## bus
| name | vn_kv | type | zone | in_service
0 | bus_LV_4304-9_0_6_node_0 | 0.4 | n |  | TRUE
1 | bus_LV_4304-9_0_6_node_1 | 0.4 | n |  | TRUE
2 | bus_LV_4304-9_0_6_node_2 | 0.4 | n |  | TRUE
3 | bus_LV_4304-9_0_6_node_3 | 0.4 | n |  | TRUE
4 | bus_LV_4304-9_0_6_node_4 | 0.4 | n |  | TRUE
5 | bus_LV_4304-9_0_6_node_36 | 0.4 | n |  | TRUE
6 | bus_LV_4304-9_0_6_node_37 | 0.4 | n |  | TRUE
7 | bus_LV_4304-9_0_6_node_38 | 0.4 | n |  | TRUE
8 | bus_LV_4304-9_0_6_node_8 | 0.4 | n |  | TRUE
9 | bus_LV_4304-9_0_6_node_5 | 0.4 | n |  | TRUE
10 | bus_LV_4304-9_0_6_node_24 | 0.4 | n |  | TRUE
11 | bus_LV_4304-9_0_6_node_42 | 0.4 | n |  | TRUE
12 | bus_LV_4304-9_0_6_node_9 | 0.4 | n |  | TRUE
13 | bus_LV_4304-9_0_6_node_7 | 0.4 | n |  | TRUE
14 | bus_LV_4304-9_0_6_node_6 | 0.4 | n |  | TRUE
15 | bus_LV_4304-9_0_6_node_11 | 0.4 | n |  | TRUE
16 | bus_LV_4304-9_0_6_node_12 | 0.4 | n |  | TRUE
17 | bus_LV_4304-9_0_6_node_13 | 0.4 | n |  | TRUE
18 | bus_LV_4304-9_0_6_node_39 | 0.4 | n |  | TRUE
19 | bus_LV_4304-9_0_6_node_49 | 0.4 | n |  | TRUE
20 | bus_LV_4304-9_0_6_node_14 | 0.4 | n |  | TRUE
21 | bus_LV_4304-9_0_6_node_15 | 0.4 | n |  | TRUE
22 | bus_LV_4304-9_0_6_node_16 | 0.4 | n |  | TRUE
23 | bus_LV_4304-9_0_6_node_17 | 0.4 | n |  | TRUE
24 | bus_LV_4304-9_0_6_node_18 | 0.4 | n |  | TRUE
25 | bus_LV_4304-9_0_6_node_121 | 0.4 | n |  | TRUE
26 | bus_LV_4304-9_0_6_node_85 | 0.4 | n |  | TRUE
27 | bus_LV_4304-9_0_6_node_160 | 0.4 | n |  | TRUE
28 | bus_LV_4304-9_0_6_node_161 | 0.4 | n |  | TRUE
29 | bus_LV_4304-9_0_6_node_159 | 0.4 | n |  | TRUE
30 | bus_LV_4304-9_0_6_node_122 | 0.4 | n |  | TRUE
31 | bus_LV_4304-9_0_6_node_84 | 0.4 | n |  | TRUE
32 | bus_LV_4304-9_0_6_node_19 | 0.4 | n |  | TRUE
33 | bus_LV_4304-9_0_6_node_20 | 0.4 | n |  | TRUE
34 | bus_LV_4304-9_0_6_node_21 | 0.4 | n |  | TRUE
35 | bus_LV_4304-9_0_6_node_22 | 0.4 | n |  | TRUE
36 | bus_LV_4304-9_0_6_node_23 | 0.4 | n |  | TRUE
37 | bus_LV_4304-9_0_6_node_25 | 0.4 | n |  | TRUE
38 | bus_LV_4304-9_0_6_node_26 | 0.4 | n |  | TRUE
39 | bus_LV_4304-9_0_6_node_47 | 0.4 | n |  | TRUE
40 | bus_LV_4304-9_0_6_node_48 | 0.4 | n |  | TRUE
41 | bus_LV_4304-9_0_6_node_29 | 0.4 | n |  | TRUE
42 | bus_LV_4304-9_0_6_node_32 | 0.4 | n |  | TRUE
43 | bus_LV_4304-9_0_6_node_50 | 0.4 | n |  | TRUE
44 | bus_LV_4304-9_0_6_node_43 | 0.4 | n |  | TRUE
45 | bus_LV_4304-9_0_6_node_41 | 0.4 | n |  | TRUE
46 | bus_LV_4304-9_0_6_node_27 | 0.4 | n |  | TRUE
47 | bus_LV_4304-9_0_6_node_40 | 0.4 | n |  | TRUE
48 | bus_LV_4304-9_0_6_node_33 | 0.4 | n |  | TRUE
49 | bus_LV_4304-9_0_6_node_28 | 0.4 | n |  | TRUE
50 | bus_LV_4304-9_0_6_node_30 | 0.4 | n |  | TRUE
51 | bus_LV_4304-9_0_6_node_46 | 0.4 | n |  | TRUE
52 | bus_LV_4304-9_0_6_node_31 | 0.4 | n |  | TRUE
53 | bus_LV_4304-9_0_6_node_81 | 0.4 | n |  | TRUE
54 | bus_LV_4304-9_0_6_node_93 | 0.4 | n |  | TRUE
55 | bus_LV_4304-9_0_6_node_79 | 0.4 | n |  | TRUE
56 | bus_LV_4304-9_0_6_node_45 | 0.4 | n |  | TRUE
57 | bus_LV_4304-9_0_6_node_80 | 0.4 | n |  | TRUE
58 | bus_LV_4304-9_0_6_node_92 | 0.4 | n |  | TRUE
59 | bus_LV_4304-9_0_6_node_114 | 0.4 | n |  | TRUE
60 | bus_LV_4304-9_0_6_node_100 | 0.4 | n |  | TRUE
61 | bus_LV_4304-9_0_6_node_34 | 0.4 | n |  | TRUE
62 | bus_LV_4304-9_0_6_node_35 | 0.4 | n |  | TRUE
63 | bus_LV_4304-9_0_6_node_75 | 0.4 | n |  | TRUE
64 | bus_LV_4304-9_0_6_node_77 | 0.4 | n |  | TRUE
65 | bus_LV_4304-9_0_6_node_151 | 0.4 | n |  | TRUE
66 | bus_LV_4304-9_0_6_node_73 | 0.4 | n |  | TRUE
67 | bus_LV_4304-9_0_6_node_94 | 0.4 | n |  | TRUE
68 | bus_LV_4304-9_0_6_node_127 | 0.4 | n |  | TRUE
69 | bus_LV_4304-9_0_6_node_113 | 0.4 | n |  | TRUE
70 | bus_LV_4304-9_0_6_node_44 | 0.4 | n |  | TRUE
71 | bus_LV_4304-9_0_6_node_51 | 0.4 | n |  | TRUE
72 | bus_LV_4304-9_0_6_node_55 | 0.4 | n |  | TRUE
73 | bus_LV_4304-9_0_6_node_52 | 0.4 | n |  | TRUE
74 | bus_LV_4304-9_0_6_node_53 | 0.4 | n |  | TRUE
75 | bus_LV_4304-9_0_6_node_54 | 0.4 | n |  | TRUE
76 | bus_LV_4304-9_0_6_node_56 | 0.4 | n |  | TRUE
77 | bus_LV_4304-9_0_6_node_153 | 0.4 | n |  | TRUE
78 | bus_LV_4304-9_0_6_node_132 | 0.4 | n |  | TRUE
79 | bus_LV_4304-9_0_6_node_152 | 0.4 | n |  | TRUE
80 | bus_LV_4304-9_0_6_node_57 | 0.4 | n |  | TRUE
81 | bus_LV_4304-9_0_6_node_58 | 0.4 | n |  | TRUE
82 | bus_LV_4304-9_0_6_node_59 | 0.4 | n |  | TRUE
83 | bus_LV_4304-9_0_6_node_106 | 0.4 | n |  | TRUE
84 | bus_LV_4304-9_0_6_node_117 | 0.4 | n |  | TRUE
85 | bus_LV_4304-9_0_6_node_104 | 0.4 | n |  | TRUE
86 | bus_LV_4304-9_0_6_node_60 | 0.4 | n |  | TRUE
87 | bus_LV_4304-9_0_6_node_61 | 0.4 | n |  | TRUE
88 | bus_LV_4304-9_0_6_node_62 | 0.4 | n |  | TRUE
89 | bus_LV_4304-9_0_6_node_130 | 0.4 | n |  | TRUE
90 | bus_LV_4304-9_0_6_node_129 | 0.4 | n |  | TRUE
91 | bus_LV_4304-9_0_6_node_144 | 0.4 | n |  | TRUE
92 | bus_LV_4304-9_0_6_node_67 | 0.4 | n |  | TRUE
93 | bus_LV_4304-9_0_6_node_63 | 0.4 | n |  | TRUE
94 | bus_LV_4304-9_0_6_node_64 | 0.4 | n |  | TRUE
95 | bus_LV_4304-9_0_6_node_65 | 0.4 | n |  | TRUE
96 | bus_LV_4304-9_0_6_node_66 | 0.4 | n |  | TRUE
97 | bus_LV_4304-9_0_6_node_131 | 0.4 | n |  | TRUE
98 | bus_LV_4304-9_0_6_node_150 | 0.4 | n |  | TRUE
99 | bus_LV_4304-9_0_6_node_148 | 0.4 | n |  | TRUE
100 | bus_LV_4304-9_0_6_node_68 | 0.4 | n |  | TRUE
101 | bus_LV_4304-9_0_6_node_69 | 0.4 | n |  | TRUE
102 | bus_LV_4304-9_0_6_node_70 | 0.4 | n |  | TRUE
103 | bus_LV_4304-9_0_6_node_71 | 0.4 | n |  | TRUE
104 | bus_LV_4304-9_0_6_node_72 | 0.4 | n |  | TRUE
105 | bus_LV_4304-9_0_6_node_120 | 0.4 | n |  | TRUE
106 | bus_LV_4304-9_0_6_node_99 | 0.4 | n |  | TRUE
107 | bus_LV_4304-9_0_6_node_128 | 0.4 | n |  | TRUE
108 | bus_LV_4304-9_0_6_node_126 | 0.4 | n |  | TRUE
109 | bus_LV_4304-9_0_6_node_74 | 0.4 | n |  | TRUE
110 | bus_LV_4304-9_0_6_node_76 | 0.4 | n |  | TRUE
111 | bus_LV_4304-9_0_6_node_133 | 0.4 | n |  | TRUE
112 | bus_LV_4304-9_0_6_node_134 | 0.4 | n |  | TRUE
113 | bus_LV_4304-9_0_6_node_146 | 0.4 | n |  | TRUE
114 | bus_LV_4304-9_0_6_node_101 | 0.4 | n |  | TRUE
115 | bus_LV_4304-9_0_6_node_82 | 0.4 | n |  | TRUE
116 | bus_LV_4304-9_0_6_node_83 | 0.4 | n |  | TRUE
117 | bus_LV_4304-9_0_6_node_118 | 0.4 | n |  | TRUE
118 | bus_LV_4304-9_0_6_node_86 | 0.4 | n |  | TRUE
119 | bus_LV_4304-9_0_6_node_87 | 0.4 | n |  | TRUE
120 | bus_LV_4304-9_0_6_node_142 | 0.4 | n |  | TRUE
121 | bus_LV_4304-9_0_6_node_88 | 0.4 | n |  | TRUE
122 | bus_LV_4304-9_0_6_node_89 | 0.4 | n |  | TRUE
123 | bus_LV_4304-9_0_6_node_90 | 0.4 | n |  | TRUE
124 | bus_LV_4304-9_0_6_node_91 | 0.4 | n |  | TRUE
125 | bus_LV_4304-9_0_6_node_147 | 0.4 | n |  | TRUE
126 | bus_LV_4304-9_0_6_node_95 | 0.4 | n |  | TRUE
127 | bus_LV_4304-9_0_6_node_96 | 0.4 | n |  | TRUE
128 | bus_LV_4304-9_0_6_node_97 | 0.4 | n |  | TRUE
129 | bus_LV_4304-9_0_6_node_98 | 0.4 | n |  | TRUE
130 | bus_LV_4304-9_0_6_node_154 | 0.4 | n |  | TRUE
131 | bus_LV_4304-9_0_6_node_155 | 0.4 | n |  | TRUE
132 | bus_LV_4304-9_0_6_node_158 | 0.4 | n |  | TRUE
133 | bus_LV_4304-9_0_6_node_119 | 0.4 | n |  | TRUE
134 | bus_LV_4304-9_0_6_node_102 | 0.4 | n |  | TRUE
135 | bus_LV_4304-9_0_6_node_103 | 0.4 | n |  | TRUE
136 | bus_LV_4304-9_0_6_node_105 | 0.4 | n |  | TRUE
137 | bus_LV_4304-9_0_6_node_112 | 0.4 | n |  | TRUE
138 | bus_LV_4304-9_0_6_node_111 | 0.4 | n |  | TRUE
139 | bus_LV_4304-9_0_6_node_115 | 0.4 | n |  | TRUE
140 | bus_LV_4304-9_0_6_node_107 | 0.4 | n |  | TRUE
141 | bus_LV_4304-9_0_6_node_108 | 0.4 | n |  | TRUE
142 | bus_LV_4304-9_0_6_node_109 | 0.4 | n |  | TRUE
143 | bus_LV_4304-9_0_6_node_110 | 0.4 | n |  | TRUE
144 | bus_LV_4304-9_0_6_node_123 | 0.4 | n |  | TRUE
145 | bus_LV_4304-9_0_6_node_124 | 0.4 | n |  | TRUE
146 | bus_LV_4304-9_0_6_node_116 | 0.4 | n |  | TRUE
147 | bus_LV_4304-9_0_6_node_157 | 0.4 | n |  | TRUE
148 | bus_LV_4304-9_0_6_node_164 | 0.4 | n |  | TRUE
149 | bus_LV_4304-9_0_6_node_125 | 0.4 | n |  | TRUE
150 | bus_LV_4304-9_0_6_node_145 | 0.4 | n |  | TRUE
151 | bus_LV_4304-9_0_6_node_143 | 0.4 | n |  | TRUE
152 | bus_LV_4304-9_0_6_node_139 | 0.4 | n |  | TRUE
153 | bus_LV_4304-9_0_6_node_149 | 0.4 | n |  | TRUE
154 | bus_LV_4304-9_0_6_node_135 | 0.4 | n |  | TRUE
155 | bus_LV_4304-9_0_6_node_136 | 0.4 | n |  | TRUE
156 | bus_LV_4304-9_0_6_node_137 | 0.4 | n |  | TRUE
157 | bus_LV_4304-9_0_6_node_138 | 0.4 | n |  | TRUE
158 | bus_LV_4304-9_0_6_node_140 | 0.4 | n |  | TRUE
159 | bus_LV_4304-9_0_6_node_156 | 0.4 | n |  | TRUE
160 | bus_LV_4304-9_0_6_node_172 | 0.4 | n |  | TRUE
161 | bus_LV_4304-9_0_6_node_162 | 0.4 | n |  | TRUE
162 | bus_LV_4304-9_0_6_node_170 | 0.4 | n |  | TRUE
163 | bus_LV_4304-9_0_6_node_165 | 0.4 | n |  | TRUE
164 | bus_LV_4304-9_0_6_node_169 | 0.4 | n |  | TRUE
165 | bus_LV_4304-9_0_6_node_166 | 0.4 | n |  | TRUE
166 | bus_LV_4304-9_0_6_node_171 | 0.4 | n |  | TRUE
167 | bus_LV_4304-9_0_6_node_167 | 0.4 | n |  | TRUE
168 | bus_MV_486_1_node_105 | 20 | n |  | TRUE

## load
| name | bus | p_mw | q_mvar | const_z_percent | const_i_percent | sn_mva | scaling | in_service | type
0 | LV_4304-9_0_6_load_0 | 0 | 0.00065408 | 0.00016393 | 0 | 0 |  | 1 | TRUE | wye
1 | LV_4304-9_0_6_load_1 | 1 | 0.00087839 | 0.00022015 | 0 | 0 |  | 1 | TRUE | wye
2 | LV_4304-9_0_6_load_2 | 2 | 0.0017686 | 0.00044326 | 0 | 0 |  | 1 | TRUE | wye
3 | LV_4304-9_0_6_load_3 | 3 | 0.001091 | 0.00027343 | 0 | 0 |  | 1 | TRUE | wye
4 | LV_4304-9_0_6_load_4 | 4 | 0.0012983 | 0.00032539 | 0 | 0 |  | 1 | TRUE | wye
5 | LV_4304-9_0_6_load_37 | 6 | 0.0023787 | 0.00059616 | 0 | 0 |  | 1 | TRUE | wye
6 | LV_4304-9_0_6_load_8 | 8 | 0.0012635 | 0.00031666 | 0 | 0 |  | 1 | TRUE | wye
7 | LV_4304-9_0_6_load_5 | 9 | 0.0011908 | 0.00029845 | 0 | 0 |  | 1 | TRUE | wye
8 | LV_4304-9_0_6_load_24 | 10 | 0.0039086 | 0.00097959 | 0 | 0 |  | 1 | TRUE | wye
9 | LV_4304-9_0_6_load_42 | 11 | 0.006863 | 0.00172 | 0 | 0 |  | 1 | TRUE | wye
10 | LV_4304-9_0_6_load_9 | 12 | 0.0024548 | 0.00061522 | 0 | 0 |  | 1 | TRUE | wye
11 | LV_4304-9_0_6_load_7 | 13 | 0.0018474 | 0.00046301 | 0 | 0 |  | 1 | TRUE | wye
12 | LV_4304-9_0_6_load_6 | 14 | 0.00092821 | 0.00023263 | 0 | 0 |  | 1 | TRUE | wye
13 | LV_4304-9_0_6_load_11 | 15 | 0.0064285 | 0.0016111 | 0 | 0 |  | 1 | TRUE | wye
14 | LV_4304-9_0_6_load_12 | 16 | 0.0012149 | 0.00030448 | 0 | 0 |  | 1 | TRUE | wye
15 | LV_4304-9_0_6_load_13 | 17 | 0.004399 | 0.0011025 | 0 | 0 |  | 1 | TRUE | wye
16 | LV_4304-9_0_6_load_39 | 18 | 0.003466 | 0.00086867 | 0 | 0 |  | 1 | TRUE | wye
17 | LV_4304-9_0_6_load_49 | 19 | 0.0019817 | 0.00049667 | 0 | 0 |  | 1 | TRUE | wye
18 | LV_4304-9_0_6_load_14 | 20 | 0.0011629 | 0.00029144 | 0 | 0 |  | 1 | TRUE | wye
19 | LV_4304-9_0_6_load_15 | 21 | 0.00049764 | 0.00012472 | 0 | 0 |  | 1 | TRUE | wye
20 | LV_4304-9_0_6_load_16 | 22 | 0.0013324 | 0.00033392 | 0 | 0 |  | 1 | TRUE | wye
21 | LV_4304-9_0_6_load_17 | 23 | 0.00091917 | 0.00023037 | 0 | 0 |  | 1 | TRUE | wye
22 | LV_4304-9_0_6_load_18 | 24 | 0.0010451 | 0.00026194 | 0 | 0 |  | 1 | TRUE | wye
23 | LV_4304-9_0_6_load_121 | 25 | 0.00095937 | 0.00024044 | 0 | 0 |  | 1 | TRUE | wye
24 | LV_4304-9_0_6_load_85 | 26 | 0.001055 | 0.00026442 | 0 | 0 |  | 1 | TRUE | wye
25 | LV_4304-9_0_6_load_161 | 28 | 0.0019167 | 0.00048037 | 0 | 0 |  | 1 | TRUE | wye
26 | LV_4304-9_0_6_load_159 | 29 | 0.0015927 | 0.00039916 | 0 | 0 |  | 1 | TRUE | wye
27 | LV_4304-9_0_6_load_122 | 30 | 0.0031438 | 0.00078791 | 0 | 0 |  | 1 | TRUE | wye
28 | LV_4304-9_0_6_load_84 | 31 | 0.00087811 | 0.00022008 | 0 | 0 |  | 1 | TRUE | wye
29 | LV_4304-9_0_6_load_19 | 32 | 0.0012925 | 0.00032392 | 0 | 0 |  | 1 | TRUE | wye
30 | LV_4304-9_0_6_load_20 | 33 | 0.00085004 | 0.00021304 | 0 | 0 |  | 1 | TRUE | wye
31 | LV_4304-9_0_6_load_21 | 34 | 0.0011061 | 0.00027722 | 0 | 0 |  | 1 | TRUE | wye
32 | LV_4304-9_0_6_load_25 | 37 | 0.0020264 | 0.00050787 | 0 | 0 |  | 1 | TRUE | wye
33 | LV_4304-9_0_6_load_26 | 38 | 0.0013398 | 0.00033579 | 0 | 0 |  | 1 | TRUE | wye
34 | LV_4304-9_0_6_load_47 | 39 | 0.00084831 | 0.00021261 | 0 | 0 |  | 1 | TRUE | wye
35 | LV_4304-9_0_6_load_48 | 40 | 0.0011037 | 0.00027661 | 0 | 0 |  | 1 | TRUE | wye
36 | LV_4304-9_0_6_load_50 | 43 | 0.00084 | 0.00021052 | 0 | 0 |  | 1 | TRUE | wye
37 | LV_4304-9_0_6_load_43 | 44 | 0.0024388 | 0.00061123 | 0 | 0 |  | 1 | TRUE | wye
38 | LV_4304-9_0_6_load_41 | 45 | 0.0029425 | 0.00073747 | 0 | 0 |  | 1 | TRUE | wye
39 | LV_4304-9_0_6_load_27 | 46 | 0.0014414 | 0.00036125 | 0 | 0 |  | 1 | TRUE | wye
40 | LV_4304-9_0_6_load_40 | 47 | 0.00099774 | 0.00025006 | 0 | 0 |  | 1 | TRUE | wye
41 | LV_4304-9_0_6_load_28 | 49 | 0.0016126 | 0.00040415 | 0 | 0 |  | 1 | TRUE | wye
42 | LV_4304-9_0_6_load_30 | 50 | 0.00091328 | 0.00022889 | 0 | 0 |  | 1 | TRUE | wye
43 | LV_4304-9_0_6_load_46 | 51 | 0.0037192 | 0.00093211 | 0 | 0 |  | 1 | TRUE | wye
44 | LV_4304-9_0_6_load_81 | 53 | 0.0019578 | 0.00049067 | 0 | 0 |  | 1 | TRUE | wye
45 | LV_4304-9_0_6_load_93 | 54 | 0.0010804 | 0.00027079 | 0 | 0 |  | 1 | TRUE | wye
46 | LV_4304-9_0_6_load_79 | 55 | 0.0032064 | 0.00080361 | 0 | 0 |  | 1 | TRUE | wye
47 | LV_4304-9_0_6_load_45 | 56 | 0.031702 | 0.0079452 | 0 | 0 |  | 1 | TRUE | wye
48 | LV_4304-9_0_6_load_80 | 57 | 0.0019341 | 0.00048472 | 0 | 0 |  | 1 | TRUE | wye
49 | LV_4304-9_0_6_load_92 | 58 | 0.0021165 | 0.00053044 | 0 | 0 |  | 1 | TRUE | wye
50 | LV_4304-9_0_6_load_114 | 59 | 0.0010641 | 0.00026669 | 0 | 0 |  | 1 | TRUE | wye
51 | LV_4304-9_0_6_load_100 | 60 | 0.0036143 | 0.00090583 | 0 | 0 |  | 1 | TRUE | wye
52 | LV_4304-9_0_6_load_34 | 61 | 0.0027486 | 0.00068885 | 0 | 0 |  | 1 | TRUE | wye
53 | LV_4304-9_0_6_load_35 | 62 | 0.0032566 | 0.00081617 | 0 | 0 |  | 1 | TRUE | wye
54 | LV_4304-9_0_6_load_75 | 63 | 0.0010559 | 0.00026463 | 0 | 0 |  | 1 | TRUE | wye
55 | LV_4304-9_0_6_load_77 | 64 | 0.0018786 | 0.00047081 | 0 | 0 |  | 1 | TRUE | wye
56 | LV_4304-9_0_6_load_151 | 65 | 0.00095621 | 0.00023965 | 0 | 0 |  | 1 | TRUE | wye
57 | LV_4304-9_0_6_load_73 | 66 | 0.0024097 | 0.00060393 | 0 | 0 |  | 1 | TRUE | wye
58 | LV_4304-9_0_6_load_94 | 67 | 0.0012282 | 0.00030783 | 0 | 0 |  | 1 | TRUE | wye
59 | LV_4304-9_0_6_load_113 | 69 | 0.0027942 | 0.0007003 | 0 | 0 |  | 1 | TRUE | wye
60 | LV_4304-9_0_6_load_44 | 70 | 0.0013606 | 0.00034101 | 0 | 0 |  | 1 | TRUE | wye
61 | LV_4304-9_0_6_load_51 | 71 | 0.0008141 | 0.00020403 | 0 | 0 |  | 1 | TRUE | wye
62 | LV_4304-9_0_6_load_55 | 72 | 0.0014486 | 0.00036305 | 0 | 0 |  | 1 | TRUE | wye
63 | LV_4304-9_0_6_load_52 | 73 | 0.0064113 | 0.0016068 | 0 | 0 |  | 1 | TRUE | wye
64 | LV_4304-9_0_6_load_53 | 74 | 0.0051761 | 0.0012973 | 0 | 0 |  | 1 | TRUE | wye
65 | LV_4304-9_0_6_load_54 | 75 | 0.014585 | 0.0036554 | 0 | 0 |  | 1 | TRUE | wye
66 | LV_4304-9_0_6_load_56 | 76 | 0.010105 | 0.0025326 | 0 | 0 |  | 1 | TRUE | wye
67 | LV_4304-9_0_6_load_132 | 78 | 0.0099993 | 0.0025061 | 0 | 0 |  | 1 | TRUE | wye
68 | LV_4304-9_0_6_load_152 | 79 | 0.010451 | 0.0026193 | 0 | 0 |  | 1 | TRUE | wye
69 | LV_4304-9_0_6_load_57 | 80 | 0.0018775 | 0.00047055 | 0 | 0 |  | 1 | TRUE | wye
70 | LV_4304-9_0_6_load_58 | 81 | 0.010556 | 0.0026455 | 0 | 0 |  | 1 | TRUE | wye
71 | LV_4304-9_0_6_load_104 | 85 | 0.0016729 | 0.00041927 | 0 | 0 |  | 1 | TRUE | wye
72 | LV_4304-9_0_6_load_62 | 88 | 0.0018595 | 0.00046603 | 0 | 0 |  | 1 | TRUE | wye
73 | LV_4304-9_0_6_load_130 | 89 | 0.0010776 | 0.00027006 | 0 | 0 |  | 1 | TRUE | wye
74 | LV_4304-9_0_6_load_129 | 90 | 0.0028113 | 0.00070457 | 0 | 0 |  | 1 | TRUE | wye
75 | LV_4304-9_0_6_load_144 | 91 | 0.0011395 | 0.00028558 | 0 | 0 |  | 1 | TRUE | wye
76 | LV_4304-9_0_6_load_63 | 93 | 0.0033923 | 0.0008502 | 0 | 0 |  | 1 | TRUE | wye
77 | LV_4304-9_0_6_load_64 | 94 | 0.0016264 | 0.0004076 | 0 | 0 |  | 1 | TRUE | wye
78 | LV_4304-9_0_6_load_65 | 95 | 0.0026064 | 0.00065323 | 0 | 0 |  | 1 | TRUE | wye
79 | LV_4304-9_0_6_load_66 | 96 | 0.0012568 | 0.00031499 | 0 | 0 |  | 1 | TRUE | wye
80 | LV_4304-9_0_6_load_150 | 98 | 0.0020883 | 0.00052338 | 0 | 0 |  | 1 | TRUE | wye
81 | LV_4304-9_0_6_load_148 | 99 | 0.0024868 | 0.00062325 | 0 | 0 |  | 1 | TRUE | wye
82 | LV_4304-9_0_6_load_68 | 100 | 0.0028056 | 0.00070316 | 0 | 0 |  | 1 | TRUE | wye
83 | LV_4304-9_0_6_load_69 | 101 | 0.0026587 | 0.00066634 | 0 | 0 |  | 1 | TRUE | wye
84 | LV_4304-9_0_6_load_70 | 102 | 0.014755 | 0.0036981 | 0 | 0 |  | 1 | TRUE | wye
85 | LV_4304-9_0_6_load_71 | 103 | 0.009353 | 0.0023441 | 0 | 0 |  | 1 | TRUE | wye
86 | LV_4304-9_0_6_load_72 | 104 | 0.0021071 | 0.00052809 | 0 | 0 |  | 1 | TRUE | wye
87 | LV_4304-9_0_6_load_120 | 105 | 0.0013895 | 0.00034824 | 0 | 0 |  | 1 | TRUE | wye
88 | LV_4304-9_0_6_load_99 | 106 | 0.001066 | 0.00026716 | 0 | 0 |  | 1 | TRUE | wye
89 | LV_4304-9_0_6_load_126 | 108 | 0.0017349 | 0.00043482 | 0 | 0 |  | 1 | TRUE | wye
90 | LV_4304-9_0_6_load_74 | 109 | 0.0020881 | 0.00052332 | 0 | 0 |  | 1 | TRUE | wye
91 | LV_4304-9_0_6_load_76 | 110 | 0.0022164 | 0.00055548 | 0 | 0 |  | 1 | TRUE | wye
92 | LV_4304-9_0_6_load_134 | 112 | 0.0026887 | 0.00067385 | 0 | 0 |  | 1 | TRUE | wye
93 | LV_4304-9_0_6_load_146 | 113 | 0.0013676 | 0.00034274 | 0 | 0 |  | 1 | TRUE | wye
94 | LV_4304-9_0_6_load_82 | 115 | 0.0016199 | 0.00040598 | 0 | 0 |  | 1 | TRUE | wye
95 | LV_4304-9_0_6_load_118 | 117 | 0.023947 | 0.0060016 | 0 | 0 |  | 1 | TRUE | wye
96 | LV_4304-9_0_6_load_86 | 118 | 0.00067378 | 0.00016887 | 0 | 0 |  | 1 | TRUE | wye
97 | LV_4304-9_0_6_load_87 | 119 | 0.0035391 | 0.00088698 | 0 | 0 |  | 1 | TRUE | wye
98 | LV_4304-9_0_6_load_142 | 120 | 0.00040915 | 0.00010254 | 0 | 0 |  | 1 | TRUE | wye
99 | LV_4304-9_0_6_load_88 | 121 | 0.0017376 | 0.00043548 | 0 | 0 |  | 1 | TRUE | wye
100 | LV_4304-9_0_6_load_89 | 122 | 0.0015607 | 0.00039114 | 0 | 0 |  | 1 | TRUE | wye
101 | LV_4304-9_0_6_load_90 | 123 | 0.0022053 | 0.00055271 | 0 | 0 |  | 1 | TRUE | wye
102 | LV_4304-9_0_6_load_91 | 124 | 0.0011163 | 0.00027977 | 0 | 0 |  | 1 | TRUE | wye
103 | LV_4304-9_0_6_load_147 | 125 | 0.0012601 | 0.0003158 | 0 | 0 |  | 1 | TRUE | wye
104 | LV_4304-9_0_6_load_95 | 126 | 0.0027199 | 0.00068167 | 0 | 0 |  | 1 | TRUE | wye
105 | LV_4304-9_0_6_load_96 | 127 | 0.0013524 | 0.00033895 | 0 | 0 |  | 1 | TRUE | wye
106 | LV_4304-9_0_6_load_97 | 128 | 0.0011182 | 0.00028026 | 0 | 0 |  | 1 | TRUE | wye
107 | LV_4304-9_0_6_load_155 | 131 | 0.00089529 | 0.00022438 | 0 | 0 |  | 1 | TRUE | wye
108 | LV_4304-9_0_6_load_158 | 132 | 0.0015858 | 0.00039743 | 0 | 0 |  | 1 | TRUE | wye
109 | LV_4304-9_0_6_load_102 | 134 | 0.0021491 | 0.00053861 | 0 | 0 |  | 1 | TRUE | wye
110 | LV_4304-9_0_6_load_103 | 135 | 0.016003 | 0.0040107 | 0 | 0 |  | 1 | TRUE | wye
111 | LV_4304-9_0_6_load_105 | 136 | 0.0097316 | 0.002439 | 0 | 0 |  | 1 | TRUE | wye
112 | LV_4304-9_0_6_load_112 | 137 | 0.0017167 | 0.00043025 | 0 | 0 |  | 1 | TRUE | wye
113 | LV_4304-9_0_6_load_111 | 138 | 0.0023836 | 0.0005974 | 0 | 0 |  | 1 | TRUE | wye
114 | LV_4304-9_0_6_load_115 | 139 | 0.0012854 | 0.00032216 | 0 | 0 |  | 1 | TRUE | wye
115 | LV_4304-9_0_6_load_107 | 140 | 0.00081199 | 0.0002035 | 0 | 0 |  | 1 | TRUE | wye
116 | LV_4304-9_0_6_load_108 | 141 | 0.00096239 | 0.0002412 | 0 | 0 |  | 1 | TRUE | wye
117 | LV_4304-9_0_6_load_109 | 142 | 0.0014773 | 0.00037023 | 0 | 0 |  | 1 | TRUE | wye
118 | LV_4304-9_0_6_load_110 | 143 | 0.00079708 | 0.00019977 | 0 | 0 |  | 1 | TRUE | wye
119 | LV_4304-9_0_6_load_123 | 144 | 0.0011552 | 0.00028952 | 0 | 0 |  | 1 | TRUE | wye
120 | LV_4304-9_0_6_load_124 | 145 | 0.00084078 | 0.00021072 | 0 | 0 |  | 1 | TRUE | wye
121 | LV_4304-9_0_6_load_116 | 146 | 0.0023548 | 0.00059017 | 0 | 0 |  | 1 | TRUE | wye
122 | LV_4304-9_0_6_load_157 | 147 | 0.0026695 | 0.00066905 | 0 | 0 |  | 1 | TRUE | wye
123 | LV_4304-9_0_6_load_164 | 148 | 0.0021706 | 0.00054399 | 0 | 0 |  | 1 | TRUE | wye
124 | LV_4304-9_0_6_load_145 | 150 | 0.0011487 | 0.00028789 | 0 | 0 |  | 1 | TRUE | wye
125 | LV_4304-9_0_6_load_143 | 151 | 0.0012474 | 0.00031262 | 0 | 0 |  | 1 | TRUE | wye
126 | LV_4304-9_0_6_load_139 | 152 | 0.0043096 | 0.0010801 | 0 | 0 |  | 1 | TRUE | wye
127 | LV_4304-9_0_6_load_149 | 153 | 0.0056882 | 0.0014256 | 0 | 0 |  | 1 | TRUE | wye
128 | LV_4304-9_0_6_load_135 | 154 | 0.0035794 | 0.00089707 | 0 | 0 |  | 1 | TRUE | wye
129 | LV_4304-9_0_6_load_136 | 155 | 0.0029697 | 0.00074427 | 0 | 0 |  | 1 | TRUE | wye
130 | LV_4304-9_0_6_load_138 | 157 | 0.003586 | 0.00089874 | 0 | 0 |  | 1 | TRUE | wye
131 | LV_4304-9_0_6_load_156 | 159 | 0.00080611 | 0.00020203 | 0 | 0 |  | 1 | TRUE | wye
132 | LV_4304-9_0_6_load_172 | 160 | 0.010523 | 0.0026374 | 0 | 0 |  | 1 | TRUE | wye
133 | LV_4304-9_0_6_load_162 | 161 | 0.00082513 | 0.0002068 | 0 | 0 |  | 1 | TRUE | wye
134 | LV_4304-9_0_6_load_170 | 162 | 0.0015859 | 0.00039747 | 0 | 0 |  | 1 | TRUE | wye
135 | LV_4304-9_0_6_load_166 | 165 | 0.0028668 | 0.00071848 | 0 | 0 |  | 1 | TRUE | wye
136 | LV_4304-9_0_6_load_171 | 166 | 0.0017026 | 0.0004267 | 0 | 0 |  | 1 | TRUE | wye
137 | LV_4304-9_0_6_load_167 | 167 | 0.00233 | 0.00058396 | 0 | 0 |  | 1 | TRUE | wye

## ext_grid
| name | bus | vm_pu | va_degree | slack_weight | in_service
0 |  | 136 | 1 | 0 | 1 | TRUE

## line
| name | std_type | from_bus | to_bus | length_km | r_ohm_per_km | x_ohm_per_km | c_nf_per_km | g_us_per_km | max_i_ka | df | parallel | type | in_service
0 | LV_4304-9_0_6_line_0 |  | 0 | 1 | 0.01885 | 0.125 | 0.08 | 261 | 0 | 0.364 | 1 | 1 | cs | TRUE
1 | LV_4304-9_0_6_line_1 |  | 0 | 2 | 0.0075972 | 0.125 | 0.08 | 261 | 0 | 0.364 | 1 | 1 | cs | TRUE
2 | LV_4304-9_0_6_line_2 |  | 1 | 3 | 0.0098884 | 0.125 | 0.08 | 261 | 0 | 0.364 | 1 | 1 | cs | TRUE
3 | LV_4304-9_0_6_line_3 |  | 2 | 4 | 0.010228 | 0.125 | 0.08 | 261 | 0 | 0.364 | 1 | 1 | cs | TRUE
4 | LV_4304-9_0_6_line_4 |  | 3 | 8 | 0.0061552 | 0.125 | 0.08 | 261 | 0 | 0.364 | 1 | 1 | cs | TRUE
5 | LV_4304-9_0_6_line_5 |  | 4 | 9 | 0.026115 | 0.125 | 0.08 | 261 | 0 | 0.364 | 1 | 1 | cs | TRUE
6 | LV_4304-9_0_6_line_6 |  | 5 | 6 | 0.016603 | 0.125 | 0.08 | 261 | 0 | 0.364 | 1 | 1 | cs | TRUE
7 | LV_4304-9_0_6_line_7 |  | 5 | 7 | 0.064464 | 0.125 | 0.08 | 261 | 0 | 0.364 | 1 | 1 | cs | TRUE
8 | LV_4304-9_0_6_line_8 |  | 6 | 44 | 0.020803 | 0.125 | 0.08 | 261 | 0 | 0.364 | 1 | 1 | cs | TRUE
9 | LV_4304-9_0_6_line_9 |  | 7 | 67 | 0.039443 | 0.125 | 0.08 | 261 | 0 | 0.364 | 1 | 1 | cs | TRUE
10 | LV_4304-9_0_6_line_10 |  | 7 | 58 | 0.024298 | 0.125 | 0.08 | 261 | 0 | 0.364 | 1 | 1 | cs | TRUE
11 | LV_4304-9_0_6_line_11 |  | 8 | 13 | 0.020826 | 0.125 | 0.08 | 261 | 0 | 0.364 | 1 | 1 | cs | TRUE
12 | LV_4304-9_0_6_line_12 |  | 9 | 14 | 0.012699 | 0.125 | 0.08 | 261 | 0 | 0.364 | 1 | 1 | cs | TRUE
13 | LV_4304-9_0_6_line_13 |  | 10 | 11 | 0.043261 | 0.125 | 0.08 | 261 | 0 | 0.364 | 1 | 1 | cs | TRUE
14 | LV_4304-9_0_6_line_14 |  | 10 | 12 | 0.093833 | 0.125 | 0.08 | 261 | 0 | 0.364 | 1 | 1 | cs | TRUE
15 | LV_4304-9_0_6_line_15 |  | 11 | 44 | 0.025904 | 0.125 | 0.08 | 261 | 0 | 0.364 | 1 | 1 | cs | TRUE
16 | LV_4304-9_0_6_line_16 |  | 11 | 45 | 0.081618 | 0.125 | 0.08 | 261 | 0 | 0.364 | 1 | 1 | cs | TRUE
17 | LV_4304-9_0_6_line_17 |  | 12 | 14 | 0.031452 | 0.125 | 0.08 | 261 | 0 | 0.364 | 1 | 1 | cs | TRUE
18 | LV_4304-9_0_6_line_18 |  | 15 | 16 | 0.025451 | 0.125 | 0.08 | 261 | 0 | 0.364 | 1 | 1 | cs | TRUE
19 | LV_4304-9_0_6_line_19 |  | 16 | 17 | 0.026632 | 0.125 | 0.08 | 261 | 0 | 0.364 | 1 | 1 | cs | TRUE
20 | LV_4304-9_0_6_line_20 |  | 17 | 18 | 0.037621 | 0.125 | 0.08 | 261 | 0 | 0.364 | 1 | 1 | cs | TRUE
21 | LV_4304-9_0_6_line_21 |  | 18 | 19 | 0.083108 | 0.125 | 0.08 | 261 | 0 | 0.364 | 1 | 1 | cs | TRUE
22 | LV_4304-9_0_6_line_22 |  | 19 | 48 | 0.0038208 | 0.125 | 0.08 | 261 | 0 | 0.364 | 1 | 1 | cs | TRUE
23 | LV_4304-9_0_6_line_23 |  | 20 | 21 | 0.0030439 | 0.125 | 0.08 | 261 | 0 | 0.364 | 1 | 1 | cs | TRUE
24 | LV_4304-9_0_6_line_24 |  | 20 | 22 | 0.013529 | 0.125 | 0.08 | 261 | 0 | 0.364 | 1 | 1 | cs | TRUE
25 | LV_4304-9_0_6_line_25 |  | 21 | 23 | 0.0025121 | 0.125 | 0.08 | 261 | 0 | 0.364 | 1 | 1 | cs | TRUE
26 | LV_4304-9_0_6_line_26 |  | 22 | 24 | 0.0035081 | 0.125 | 0.08 | 261 | 0 | 0.364 | 1 | 1 | cs | TRUE
27 | LV_4304-9_0_6_line_27 |  | 23 | 25 | 0.019766 | 0.125 | 0.08 | 261 | 0 | 0.364 | 1 | 1 | cs | TRUE
28 | LV_4304-9_0_6_line_28 |  | 24 | 26 | 0.0057274 | 0.125 | 0.08 | 261 | 0 | 0.364 | 1 | 1 | cs | TRUE
29 | LV_4304-9_0_6_line_29 |  | 25 | 30 | 0.032199 | 0.125 | 0.08 | 261 | 0 | 0.364 | 1 | 1 | cs | TRUE
30 | LV_4304-9_0_6_line_30 |  | 26 | 31 | 0.014818 | 0.125 | 0.08 | 261 | 0 | 0.364 | 1 | 1 | cs | TRUE
31 | LV_4304-9_0_6_line_31 |  | 27 | 28 | 0.045312 | 0.125 | 0.08 | 261 | 0 | 0.364 | 1 | 1 | cs | TRUE
32 | LV_4304-9_0_6_line_32 |  | 27 | 29 | 0.055089 | 0.125 | 0.08 | 261 | 0 | 0.364 | 1 | 1 | cs | TRUE
33 | LV_4304-9_0_6_line_33 |  | 28 | 120 | 0.056284 | 0.125 | 0.08 | 261 | 0 | 0.364 | 1 | 1 | cs | TRUE
34 | LV_4304-9_0_6_line_34 |  | 29 | 161 | 0.30063 | 0.125 | 0.08 | 261 | 0 | 0.364 | 1 | 1 | cs | TRUE
35 | LV_4304-9_0_6_line_35 |  | 30 | 40 | 0.020488 | 0.125 | 0.08 | 261 | 0 | 0.364 | 1 | 1 | cs | TRUE
36 | LV_4304-9_0_6_line_36 |  | 31 | 118 | 0.0084391 | 0.125 | 0.08 | 261 | 0 | 0.364 | 1 | 1 | cs | TRUE
37 | LV_4304-9_0_6_line_37 |  | 32 | 33 | 0.0025233 | 0.125 | 0.08 | 261 | 0 | 0.364 | 1 | 1 | cs | TRUE
38 | LV_4304-9_0_6_line_38 |  | 32 | 34 | 0.0084973 | 0.125 | 0.08 | 261 | 0 | 0.364 | 1 | 1 | cs | TRUE
39 | LV_4304-9_0_6_line_39 |  | 33 | 35 | 0.036496 | 0.125 | 0.08 | 261 | 0 | 0.364 | 1 | 1 | cs | TRUE
40 | LV_4304-9_0_6_line_40 |  | 34 | 36 | 0.026254 | 0.125 | 0.08 | 261 | 0 | 0.364 | 1 | 1 | cs | TRUE
41 | LV_4304-9_0_6_line_41 |  | 35 | 37 | 0.024597 | 0.125 | 0.08 | 261 | 0 | 0.364 | 1 | 1 | cs | TRUE
42 | LV_4304-9_0_6_line_42 |  | 35 | 38 | 0.01686 | 0.125 | 0.08 | 261 | 0 | 0.364 | 1 | 1 | cs | TRUE
43 | LV_4304-9_0_6_line_43 |  | 36 | 39 | 0.019218 | 0.125 | 0.08 | 261 | 0 | 0.364 | 1 | 1 | cs | TRUE
44 | LV_4304-9_0_6_line_44 |  | 36 | 40 | 0.0085711 | 0.125 | 0.08 | 261 | 0 | 0.364 | 1 | 1 | cs | TRUE
45 | LV_4304-9_0_6_line_45 |  | 37 | 41 | 0.0057287 | 0.125 | 0.08 | 261 | 0 | 0.364 | 1 | 1 | cs | TRUE
46 | LV_4304-9_0_6_line_46 |  | 38 | 42 | 0.0083464 | 0.125 | 0.08 | 261 | 0 | 0.364 | 1 | 1 | cs | TRUE
47 | LV_4304-9_0_6_line_47 |  | 39 | 43 | 0.023181 | 0.125 | 0.08 | 261 | 0 | 0.364 | 1 | 1 | cs | TRUE
48 | LV_4304-9_0_6_line_48 |  | 41 | 46 | 0.039587 | 0.125 | 0.08 | 261 | 0 | 0.364 | 1 | 1 | cs | TRUE
49 | LV_4304-9_0_6_line_49 |  | 42 | 47 | 0.015671 | 0.125 | 0.08 | 261 | 0 | 0.364 | 1 | 3 | cs | TRUE
50 | LV_4304-9_0_6_line_50 |  | 42 | 48 | 0.014112 | 0.125 | 0.08 | 261 | 0 | 0.364 | 1 | 3 | cs | TRUE
51 | LV_4304-9_0_6_line_51 |  | 43 | 71 | 0.0026169 | 0.125 | 0.08 | 261 | 0 | 0.364 | 1 | 1 | cs | TRUE
52 | LV_4304-9_0_6_line_52 |  | 46 | 49 | 0.024749 | 0.125 | 0.08 | 261 | 0 | 0.364 | 1 | 1 | cs | TRUE
53 | LV_4304-9_0_6_line_53 |  | 47 | 59 | 0.0024744 | 0.125 | 0.08 | 261 | 0 | 0.364 | 1 | 3 | cs | TRUE
54 | LV_4304-9_0_6_line_54 |  | 48 | 55 | 0.035144 | 0.125 | 0.08 | 261 | 0 | 0.364 | 1 | 3 | cs | TRUE
55 | LV_4304-9_0_6_line_55 |  | 49 | 50 | 0.013791 | 0.125 | 0.08 | 261 | 0 | 0.364 | 1 | 1 | cs | TRUE
56 | LV_4304-9_0_6_line_56 |  | 50 | 51 | 0.014248 | 0.125 | 0.08 | 261 | 0 | 0.364 | 1 | 1 | cs | TRUE
57 | LV_4304-9_0_6_line_57 |  | 51 | 56 | 0.027219 | 0.125 | 0.08 | 261 | 0 | 0.364 | 1 | 1 | cs | TRUE
58 | LV_4304-9_0_6_line_58 |  | 52 | 53 | 0.024356 | 0.125 | 0.08 | 261 | 0 | 0.364 | 1 | 1 | cs | TRUE
59 | LV_4304-9_0_6_line_59 |  | 52 | 54 | 0.0071882 | 0.125 | 0.08 | 261 | 0 | 0.364 | 1 | 1 | cs | TRUE
60 | LV_4304-9_0_6_line_60 |  | 53 | 57 | 0.029131 | 0.125 | 0.08 | 261 | 0 | 0.364 | 1 | 1 | cs | TRUE
61 | LV_4304-9_0_6_line_61 |  | 54 | 58 | 0.024074 | 0.125 | 0.08 | 261 | 0 | 0.364 | 1 | 1 | cs | TRUE
62 | LV_4304-9_0_6_line_62 |  | 55 | 60 | 0.03805 | 0.125 | 0.08 | 261 | 0 | 0.364 | 1 | 3 | cs | TRUE
63 | LV_4304-9_0_6_line_63 |  | 56 | 70 | 0.0070917 | 0.125 | 0.08 | 261 | 0 | 0.364 | 1 | 1 | cs | TRUE
64 | LV_4304-9_0_6_line_64 |  | 59 | 69 | 0.027974 | 0.125 | 0.08 | 261 | 0 | 0.364 | 1 | 3 | cs | TRUE
65 | LV_4304-9_0_6_line_65 |  | 60 | 114 | 0.020593 | 0.125 | 0.08 | 261 | 0 | 0.364 | 1 | 3 | cs | TRUE
66 | LV_4304-9_0_6_line_66 |  | 61 | 62 | 0.07123 | 0.125 | 0.08 | 261 | 0 | 0.364 | 1 | 1 | cs | TRUE
67 | LV_4304-9_0_6_line_67 |  | 62 | 63 | 0.049644 | 0.125 | 0.08 | 261 | 0 | 0.364 | 1 | 1 | cs | TRUE
68 | LV_4304-9_0_6_line_68 |  | 63 | 66 | 0.022292 | 0.125 | 0.08 | 261 | 0 | 0.364 | 1 | 1 | cs | TRUE
69 | LV_4304-9_0_6_line_69 |  | 64 | 65 | 0.01066 | 0.125 | 0.08 | 261 | 0 | 0.364 | 1 | 1 | cs | TRUE
70 | LV_4304-9_0_6_line_70 |  | 65 | 113 | 0.013119 | 0.125 | 0.08 | 261 | 0 | 0.364 | 1 | 1 | cs | TRUE
71 | LV_4304-9_0_6_line_71 |  | 66 | 109 | 0.022197 | 0.125 | 0.08 | 261 | 0 | 0.364 | 1 | 1 | cs | TRUE
72 | LV_4304-9_0_6_line_72 |  | 67 | 68 | 0.04425 | 0.125 | 0.08 | 261 | 0 | 0.364 | 1 | 1 | cs | TRUE
73 | LV_4304-9_0_6_line_73 |  | 68 | 107 | 0.02334 | 0.125 | 0.08 | 261 | 0 | 0.364 | 1 | 1 | cs | TRUE
74 | LV_4304-9_0_6_line_74 |  | 68 | 108 | 0.013607 | 0.125 | 0.08 | 261 | 0 | 0.364 | 1 | 2 | cs | TRUE
75 | LV_4304-9_0_6_line_75 |  | 68 | 104 | 0.015448 | 0.125 | 0.08 | 261 | 0 | 0.364 | 1 | 1 | cs | TRUE
76 | LV_4304-9_0_6_line_76 |  | 69 | 138 | 0.025064 | 0.125 | 0.08 | 261 | 0 | 0.364 | 1 | 3 | cs | TRUE
77 | LV_4304-9_0_6_line_77 |  | 71 | 72 | 0.023616 | 0.125 | 0.08 | 261 | 0 | 0.364 | 1 | 1 | cs | TRUE
78 | LV_4304-9_0_6_line_78 |  | 73 | 74 | 0.0049347 | 0.125 | 0.08 | 261 | 0 | 0.364 | 1 | 1 | cs | TRUE
79 | LV_4304-9_0_6_line_79 |  | 73 | 75 | 0.062248 | 0.125 | 0.08 | 261 | 0 | 0.364 | 1 | 1 | cs | TRUE
80 | LV_4304-9_0_6_line_80 |  | 75 | 76 | 0.050145 | 0.125 | 0.08 | 261 | 0 | 0.364 | 1 | 1 | cs | TRUE
81 | LV_4304-9_0_6_line_81 |  | 76 | 77 | 0.030526 | 0.125 | 0.08 | 261 | 0 | 0.364 | 1 | 1 | cs | TRUE
82 | LV_4304-9_0_6_line_82 |  | 77 | 78 | 0.035419 | 0.125 | 0.08 | 261 | 0 | 0.364 | 1 | 1 | cs | TRUE
83 | LV_4304-9_0_6_line_83 |  | 77 | 79 | 0.021764 | 0.125 | 0.08 | 261 | 0 | 0.364 | 1 | 1 | cs | TRUE
84 | LV_4304-9_0_6_line_84 |  | 78 | 82 | 0.052533 | 0.125 | 0.08 | 261 | 0 | 0.364 | 1 | 1 | cs | TRUE
85 | LV_4304-9_0_6_line_85 |  | 79 | 88 | 0.047285 | 0.125 | 0.08 | 261 | 0 | 0.364 | 1 | 1 | cs | TRUE
86 | LV_4304-9_0_6_line_86 |  | 80 | 81 | 0.049549 | 0.125 | 0.08 | 261 | 0 | 0.364 | 1 | 1 | cs | TRUE
87 | LV_4304-9_0_6_line_87 |  | 81 | 82 | 0.015485 | 0.125 | 0.08 | 261 | 0 | 0.364 | 1 | 1 | cs | TRUE
88 | LV_4304-9_0_6_line_88 |  | 82 | 83 | 0.007128 | 0.125 | 0.08 | 261 | 0 | 0.364 | 1 | 1 | cs | TRUE
89 | LV_4304-9_0_6_line_89 |  | 83 | 84 | 0.010986 | 0.125 | 0.08 | 261 | 0 | 0.364 | 1 | 1 | cs | TRUE
90 | LV_4304-9_0_6_line_90 |  | 83 | 85 | 0.01638 | 0.125 | 0.08 | 261 | 0 | 0.364 | 1 | 2 | cs | TRUE
91 | LV_4304-9_0_6_line_91 |  | 84 | 139 | 0.035148 | 0.125 | 0.08 | 261 | 0 | 0.364 | 1 | 1 | cs | TRUE
92 | LV_4304-9_0_6_line_92 |  | 85 | 134 | 0.032949 | 0.125 | 0.08 | 261 | 0 | 0.364 | 1 | 2 | cs | TRUE
93 | LV_4304-9_0_6_line_93 |  | 86 | 87 | 0.031921 | 0.125 | 0.08 | 261 | 0 | 0.364 | 1 | 1 | cs | TRUE
94 | LV_4304-9_0_6_line_94 |  | 86 | 88 | 0.019573 | 0.125 | 0.08 | 261 | 0 | 0.364 | 1 | 1 | cs | TRUE
95 | LV_4304-9_0_6_line_95 |  | 87 | 89 | 0.017469 | 0.125 | 0.08 | 261 | 0 | 0.364 | 1 | 1 | cs | TRUE
96 | LV_4304-9_0_6_line_96 |  | 87 | 90 | 0.05017 | 0.125 | 0.08 | 261 | 0 | 0.364 | 1 | 1 | cs | TRUE
97 | LV_4304-9_0_6_line_97 |  | 89 | 91 | 0.0052327 | 0.125 | 0.08 | 261 | 0 | 0.364 | 1 | 1 | cs | TRUE
98 | LV_4304-9_0_6_line_98 |  | 90 | 92 | 0.032719 | 0.125 | 0.08 | 261 | 0 | 0.364 | 1 | 1 | cs | TRUE
99 | LV_4304-9_0_6_line_99 |  | 91 | 151 | 0.035403 | 0.125 | 0.08 | 261 | 0 | 0.364 | 1 | 1 | cs | TRUE
100 | LV_4304-9_0_6_line_100 |  | 92 | 97 | 0.023563 | 0.125 | 0.08 | 261 | 0 | 0.364 | 1 | 1 | cs | TRUE
101 | LV_4304-9_0_6_line_101 |  | 92 | 95 | 0.0014367 | 0.125 | 0.08 | 261 | 0 | 0.364 | 1 | 1 | cs | TRUE
102 | LV_4304-9_0_6_line_102 |  | 93 | 94 | 0.027274 | 0.125 | 0.08 | 261 | 0 | 0.364 | 1 | 1 | cs | TRUE
103 | LV_4304-9_0_6_line_103 |  | 93 | 95 | 0.028556 | 0.125 | 0.08 | 261 | 0 | 0.364 | 1 | 1 | cs | TRUE
104 | LV_4304-9_0_6_line_104 |  | 94 | 96 | 0.019448 | 0.125 | 0.08 | 261 | 0 | 0.364 | 1 | 1 | cs | TRUE
105 | LV_4304-9_0_6_line_105 |  | 97 | 98 | 0.032088 | 0.125 | 0.08 | 261 | 0 | 0.364 | 1 | 1 | cs | TRUE
106 | LV_4304-9_0_6_line_106 |  | 97 | 99 | 0.01659 | 0.125 | 0.08 | 261 | 0 | 0.364 | 1 | 1 | cs | TRUE
107 | LV_4304-9_0_6_line_107 |  | 98 | 152 | 0.0022986 | 0.125 | 0.08 | 261 | 0 | 0.364 | 1 | 1 | cs | TRUE
108 | LV_4304-9_0_6_line_108 |  | 99 | 153 | 0.01198 | 0.125 | 0.08 | 261 | 0 | 0.364 | 1 | 1 | cs | TRUE
109 | LV_4304-9_0_6_line_109 |  | 100 | 101 | 0.025609 | 0.125 | 0.08 | 261 | 0 | 0.364 | 1 | 1 | cs | TRUE
110 | LV_4304-9_0_6_line_110 |  | 100 | 102 | 0.021057 | 0.125 | 0.08 | 261 | 0 | 0.364 | 1 | 1 | cs | TRUE
111 | LV_4304-9_0_6_line_111 |  | 101 | 103 | 0.0048957 | 0.125 | 0.08 | 261 | 0 | 0.364 | 1 | 1 | cs | TRUE
112 | LV_4304-9_0_6_line_112 |  | 102 | 104 | 0.013402 | 0.125 | 0.08 | 261 | 0 | 0.364 | 1 | 1 | cs | TRUE
113 | LV_4304-9_0_6_line_113 |  | 103 | 105 | 0.014732 | 0.125 | 0.08 | 261 | 0 | 0.364 | 1 | 1 | cs | TRUE
114 | LV_4304-9_0_6_line_114 |  | 105 | 106 | 0.02191 | 0.125 | 0.08 | 261 | 0 | 0.364 | 1 | 1 | cs | TRUE
115 | LV_4304-9_0_6_line_115 |  | 106 | 128 | 0.0031521 | 0.125 | 0.08 | 261 | 0 | 0.364 | 1 | 1 | cs | TRUE
116 | LV_4304-9_0_6_line_116 |  | 107 | 125 | 0.0089773 | 0.125 | 0.08 | 261 | 0 | 0.364 | 1 | 1 | cs | TRUE
117 | LV_4304-9_0_6_line_117 |  | 107 | 124 | 0.018103 | 0.125 | 0.08 | 261 | 0 | 0.364 | 1 | 1 | cs | TRUE
118 | LV_4304-9_0_6_line_118 |  | 108 | 116 | 0.032713 | 0.125 | 0.08 | 261 | 0 | 0.364 | 1 | 3 | cs | TRUE
119 | LV_4304-9_0_6_line_119 |  | 109 | 110 | 0.01775 | 0.125 | 0.08 | 261 | 0 | 0.364 | 1 | 1 | cs | TRUE
120 | LV_4304-9_0_6_line_120 |  | 110 | 111 | 0.028181 | 0.125 | 0.08 | 261 | 0 | 0.364 | 1 | 1 | cs | TRUE
121 | LV_4304-9_0_6_line_121 |  | 111 | 112 | 0.030541 | 0.125 | 0.08 | 261 | 0 | 0.364 | 1 | 1 | cs | TRUE
122 | LV_4304-9_0_6_line_122 |  | 112 | 130 | 0.023942 | 0.125 | 0.08 | 261 | 0 | 0.364 | 1 | 1 | cs | TRUE
123 | LV_4304-9_0_6_line_123 |  | 113 | 149 | 0.026401 | 0.125 | 0.08 | 261 | 0 | 0.364 | 1 | 1 | cs | TRUE
124 | LV_4304-9_0_6_line_124 |  | 114 | 117 | 0.047254 | 0.125 | 0.08 | 261 | 0 | 0.364 | 1 | 1 | cs | TRUE
125 | LV_4304-9_0_6_line_125 |  | 114 | 116 | 0.033949 | 0.125 | 0.08 | 261 | 0 | 0.364 | 1 | 3 | cs | TRUE
126 | LV_4304-9_0_6_line_126 |  | 115 | 116 | 0.014832 | 0.125 | 0.08 | 261 | 0 | 0.364 | 1 | 1 | cs | TRUE
127 | LV_4304-9_0_6_line_127 |  | 118 | 119 | 0.012368 | 0.125 | 0.08 | 261 | 0 | 0.364 | 1 | 1 | cs | TRUE
128 | LV_4304-9_0_6_line_128 |  | 119 | 120 | 0.0020999 | 0.125 | 0.08 | 261 | 0 | 0.364 | 1 | 1 | cs | TRUE
129 | LV_4304-9_0_6_line_129 |  | 121 | 122 | 0.024271 | 0.125 | 0.08 | 261 | 0 | 0.364 | 1 | 1 | cs | TRUE
130 | LV_4304-9_0_6_line_130 |  | 121 | 123 | 0.024006 | 0.125 | 0.08 | 261 | 0 | 0.364 | 1 | 1 | cs | TRUE
131 | LV_4304-9_0_6_line_131 |  | 123 | 124 | 0.0029874 | 0.125 | 0.08 | 261 | 0 | 0.364 | 1 | 1 | cs | TRUE
132 | LV_4304-9_0_6_line_132 |  | 125 | 150 | 0.023366 | 0.125 | 0.08 | 261 | 0 | 0.364 | 1 | 1 | cs | TRUE
133 | LV_4304-9_0_6_line_133 |  | 126 | 127 | 0.020103 | 0.125 | 0.08 | 261 | 0 | 0.364 | 1 | 1 | cs | TRUE
134 | LV_4304-9_0_6_line_134 |  | 126 | 128 | 0.0011369 | 0.125 | 0.08 | 261 | 0 | 0.364 | 1 | 1 | cs | TRUE
135 | LV_4304-9_0_6_line_135 |  | 127 | 129 | 0.015705 | 0.125 | 0.08 | 261 | 0 | 0.364 | 1 | 1 | cs | TRUE
136 | LV_4304-9_0_6_line_136 |  | 129 | 130 | 0.015295 | 0.125 | 0.08 | 261 | 0 | 0.364 | 1 | 1 | cs | TRUE
137 | LV_4304-9_0_6_line_137 |  | 129 | 131 | 0.023528 | 0.125 | 0.08 | 261 | 0 | 0.364 | 1 | 1 | cs | TRUE
138 | LV_4304-9_0_6_line_138 |  | 130 | 132 | 0.032964 | 0.125 | 0.08 | 261 | 0 | 0.364 | 1 | 1 | cs | TRUE
139 | LV_4304-9_0_6_line_139 |  | 131 | 133 | 0.010594 | 0.125 | 0.08 | 261 | 0 | 0.364 | 1 | 1 | cs | TRUE
140 | LV_4304-9_0_6_line_140 |  | 132 | 162 | 0.019066 | 0.125 | 0.08 | 261 | 0 | 0.364 | 1 | 1 | cs | TRUE
141 | LV_4304-9_0_6_line_141 |  | 133 | 147 | 0.025381 | 0.125 | 0.08 | 261 | 0 | 0.364 | 1 | 1 | cs | TRUE
142 | LV_4304-9_0_6_line_142 |  | 134 | 135 | 0.037577 | 0.125 | 0.08 | 261 | 0 | 0.364 | 1 | 3 | cs | TRUE
143 | LV_4304-9_0_6_line_143 |  | 135 | 136 | 0.039974 | 0.125 | 0.08 | 261 | 0 | 0.364 | 1 | 3 | cs | TRUE
144 | LV_4304-9_0_6_line_144 |  | 136 | 137 | 0.03379 | 0.125 | 0.08 | 261 | 0 | 0.364 | 1 | 3 | cs | TRUE
145 | LV_4304-9_0_6_line_145 |  | 137 | 138 | 0.033708 | 0.125 | 0.08 | 261 | 0 | 0.364 | 1 | 3 | cs | TRUE
146 | LV_4304-9_0_6_line_146 |  | 139 | 146 | 0.024392 | 0.125 | 0.08 | 261 | 0 | 0.364 | 1 | 1 | cs | TRUE
147 | LV_4304-9_0_6_line_147 |  | 140 | 141 | 0.0024738 | 0.125 | 0.08 | 261 | 0 | 0.364 | 1 | 1 | cs | TRUE
148 | LV_4304-9_0_6_line_148 |  | 140 | 142 | 0.0060918 | 0.125 | 0.08 | 261 | 0 | 0.364 | 1 | 1 | cs | TRUE
149 | LV_4304-9_0_6_line_149 |  | 141 | 143 | 0.015636 | 0.125 | 0.08 | 261 | 0 | 0.364 | 1 | 1 | cs | TRUE
150 | LV_4304-9_0_6_line_150 |  | 143 | 144 | 0.018354 | 0.125 | 0.08 | 261 | 0 | 0.364 | 1 | 1 | cs | TRUE
151 | LV_4304-9_0_6_line_151 |  | 144 | 145 | 0.0014719 | 0.125 | 0.08 | 261 | 0 | 0.364 | 1 | 1 | cs | TRUE
152 | LV_4304-9_0_6_line_152 |  | 145 | 149 | 0.020317 | 0.125 | 0.08 | 261 | 0 | 0.364 | 1 | 1 | cs | TRUE
153 | LV_4304-9_0_6_line_153 |  | 147 | 148 | 0.052355 | 0.125 | 0.08 | 261 | 0 | 0.364 | 1 | 1 | cs | TRUE
154 | LV_4304-9_0_6_line_154 |  | 148 | 163 | 0.025515 | 0.125 | 0.08 | 261 | 0 | 0.364 | 1 | 1 | cs | TRUE
155 | LV_4304-9_0_6_line_155 |  | 149 | 150 | 0.036223 | 0.125 | 0.08 | 261 | 0 | 0.364 | 1 | 1 | cs | TRUE
156 | LV_4304-9_0_6_line_156 |  | 152 | 156 | 0.035192 | 0.125 | 0.08 | 261 | 0 | 0.364 | 1 | 1 | cs | TRUE
157 | LV_4304-9_0_6_line_157 |  | 154 | 155 | 0.0015957 | 0.125 | 0.08 | 261 | 0 | 0.364 | 1 | 1 | cs | TRUE
158 | LV_4304-9_0_6_line_158 |  | 154 | 156 | 0.046257 | 0.125 | 0.08 | 261 | 0 | 0.364 | 1 | 1 | cs | TRUE
159 | LV_4304-9_0_6_line_159 |  | 156 | 157 | 0.017923 | 0.125 | 0.08 | 261 | 0 | 0.364 | 1 | 1 | cs | TRUE
160 | LV_4304-9_0_6_line_160 |  | 156 | 158 | 0.03061 | 0.125 | 0.08 | 261 | 0 | 0.364 | 1 | 1 | cs | TRUE
161 | LV_4304-9_0_6_line_161 |  | 157 | 159 | 0.010286 | 0.125 | 0.08 | 261 | 0 | 0.364 | 1 | 1 | cs | TRUE
162 | LV_4304-9_0_6_line_162 |  | 158 | 160 | 0.05964 | 0.125 | 0.08 | 261 | 0 | 0.364 | 1 | 1 | cs | TRUE
163 | LV_4304-9_0_6_line_163 |  | 162 | 164 | 0.039772 | 0.125 | 0.08 | 261 | 0 | 0.364 | 1 | 1 | cs | TRUE
164 | LV_4304-9_0_6_line_164 |  | 163 | 165 | 0.025255 | 0.125 | 0.08 | 261 | 0 | 0.364 | 1 | 1 | cs | TRUE
165 | LV_4304-9_0_6_line_165 |  | 164 | 166 | 0.068551 | 0.125 | 0.08 | 261 | 0 | 0.364 | 1 | 1 | cs | TRUE
166 | LV_4304-9_0_6_line_166 |  | 165 | 167 | 0.054471 | 0.125 | 0.08 | 261 | 0 | 0.364 | 1 | 1 | cs | TRUE

## trafo
| name | std_type | hv_bus | lv_bus | sn_mva | vn_hv_kv | vn_lv_kv | vk_percent | vkr_percent | pfe_kw | i0_percent | shift_degree | tap_side | tap_neutral | tap_min | tap_max | tap_step_percent | tap_step_degree | tap_pos | tap_phase_shifter | parallel | df | in_service
0 | LV_4304-9_0_6_trafo_105 | 0.63 MVA 20/0.4 kV | 168 | 136 | 0.63 | 20 | 0.4 | 6 | 1.206 | 1.65 | 0.2619 | 150 | hv | 0 | -2 | 2 | 2.5 | 0 | 0 | FALSE | 1 | 1 | TRUE

## line_geodata
| x0 | y0 | x1 | y1 | x2 | y2 | x3 | y3 | x4 | y4 | x5 | y5 | x6 | y6 | x7 | y7 | x8 | y8
0 | 2661981.7102 | 1268740.9575 | 2661981.456 | 1268731.4698 | 2661979.2549 | 1268722.3738
1 | 2661981.7102 | 1268740.9575 | 2661981.7102 | 1268740.9575 | 2661980.142 | 1268748.3911
2 | 2661976.9291 | 1268712.7628 | 2661979.2549 | 1268722.3738
3 | 2661970.5905 | 1268752.0464 | 2661971.2632 | 1268751.8339 | 2661980.142 | 1268748.3911 | 2661980.142 | 1268748.3911
4 | 2661976.9291 | 1268712.7628 | 2661976.4141 | 1268710.6345 | 2661974.5762 | 1268707.1206
5 | 2661970.5905 | 1268752.0464 | 2661955.1801 | 1268756.9136 | 2661948.1264 | 1268763.9373
6 | 2662053.0049 | 1268835.9107 | 2662044.295 | 1268850.0458
7 | 2662112.0995 | 1268862.0734 | 2662053.0049 | 1268835.9107
8 | 2662031.5102 | 1268866.1982 | 2662037.8917 | 1268860.4373 | 2662044.295 | 1268850.0458
9 | 2662112.0995 | 1268862.0734 | 2662130.1099 | 1268846.8957 | 2662140.5158 | 1268834.8874
10 | 2662112.0995 | 1268862.0734 | 2662099.2158 | 1268873.5134 | 2662094.4614 | 1268878.7435
11 | 2661957.2198 | 1268700.4519 | 2661964.5106 | 1268699.657 | 2661971.9579 | 1268702.1147 | 2661974.5762 | 1268707.1206
12 | 2661948.1264 | 1268763.9373 | 2661943.7647 | 1268768.2804 | 2661938.4323 | 1268772.0732
13 | 2662011.8 | 1268882.9354 | 2661974.0255 | 1268861.8504
14 | 2661974.0255 | 1268861.8504 | 2661913.0027 | 1268790.5701
15 | 2662031.5102 | 1268866.1982 | 2662016.2309 | 1268879.9915 | 2662011.8 | 1268882.9354
16 | 2661935.5873 | 1268903.1314 | 2661960.3831 | 1268902.2782 | 2661976.85 | 1268902.1842 | 2661986.3265 | 1268899.8595 | 2662011.8 | 1268882.9354
17 | 2661938.4323 | 1268772.0732 | 2661918.1595 | 1268786.4926 | 2661913.0027 | 1268790.5701
18 | 2661957.7485 | 1268971.6892 | 2661981.8096 | 1268963.392
19 | 2661981.8096 | 1268963.392 | 2662000.6434 | 1268956.8974 | 2662007.0076 | 1268954.773
20 | 2662007.0076 | 1268954.773 | 2662042.693 | 1268942.8613
21 | 2662042.693 | 1268942.8613 | 2662046.8916 | 1268941.4598 | 2662109.2524 | 1268920.2765 | 2662121.3899 | 1268916.1466
22 | 2662125.007 | 1268914.9158 | 2662121.3899 | 1268916.1466
23 | 2662075.1568 | 1269060.6733 | 2662077.2674 | 1269059.3237 | 2662077.7163 | 1269059.0258
24 | 2662063.7587 | 1269067.9615 | 2662075.1568 | 1269060.6733
25 | 2662079.8094 | 1269057.6368 | 2662077.7163 | 1269059.0258
26 | 2662063.7587 | 1269067.9615 | 2662060.8032 | 1269069.8514
27 | 2662079.8094 | 1269057.6368 | 2662096.279 | 1269046.7074
28 | 2662060.8032 | 1269069.8514 | 2662055.9779 | 1269072.9368
29 | 2662123.108 | 1269028.9035 | 2662096.279 | 1269046.7074
30 | 2662043.6517 | 1269081.1588 | 2662052.2203 | 1269075.3395 | 2662055.9779 | 1269072.9368
31 | 2662098.1348 | 1269115.1852 | 2662084.2883 | 1269117.3303 | 2662070.9372 | 1269126.7639 | 2662061.9767 | 1269138.7344
32 | 2662098.1348 | 1269115.1852 | 2662087.9467 | 1269134.4039 | 2662081.6426 | 1269147.0918 | 2662077.6407 | 1269161.9832 | 2662077.6013 | 1269165.7321
33 | 2662025.9292 | 1269095.508 | 2662061.9767 | 1269138.7344
34 | 2662077.6013 | 1269165.7321 | 2662270.6257 | 1269396.215
35 | 2662123.108 | 1269028.9035 | 2662140.1792 | 1269017.575
36 | 2662043.6517 | 1269081.1588 | 2662040.8209 | 1269083.0813 | 2662036.7146 | 1269085.9641
37 | 2662129.8665 | 1268982.8118 | 2662128.5392 | 1268980.6658
38 | 2662129.8665 | 1268982.8118 | 2662134.3361 | 1268990.0386
39 | 2662111.1504 | 1268948.7514 | 2662112.6401 | 1268953.7931 | 2662116.8014 | 1268961.6872 | 2662128.5392 | 1268980.6658
40 | 2662147.3209 | 1269012.8357 | 2662141.4791 | 1269001.588 | 2662134.3361 | 1268990.0386
41 | 2662111.1504 | 1268948.7514 | 2662105.0675 | 1268947.5421 | 2662098.4385 | 1268946.7274 | 2662086.728 | 1268947.104
42 | 2662111.1504 | 1268948.7514 | 2662113.3513 | 1268944.1266 | 2662120.8485 | 1268935.0942
43 | 2662147.3209 | 1269012.8357 | 2662163.0734 | 1269003.3608 | 2662163.7589 | 1269002.8834
44 | 2662147.3209 | 1269012.8357 | 2662140.1792 | 1269017.575
45 | 2662081.0425 | 1268946.4556 | 2662086.1904 | 1268947.1212 | 2662086.728 | 1268947.104
46 | 2662126.1793 | 1268928.6719 | 2662120.8485 | 1268935.0942
47 | 2662163.7589 | 1269002.8834 | 2662182.7796 | 1268989.6335
48 | 2662081.0425 | 1268946.4556 | 2662062.7176 | 1268955.7924 | 2662046.4107 | 1268965.5831
49 | 2662126.1793 | 1268928.6719 | 2662131.9675 | 1268925.7083 | 2662139.256 | 1268920.1466
50 | 2662125.007 | 1268914.9158 | 2662127.163 | 1268923.8675 | 2662126.1793 | 1268928.6719
51 | 2662184.9269 | 1268988.1377 | 2662182.7796 | 1268989.6335
52 | 2662046.4107 | 1268965.5831 | 2662045.6627 | 1268966.0322 | 2662033.5587 | 1268974.2003 | 2662026.4916 | 1268980.2065
53 | 2662139.256 | 1268920.1466 | 2662141.2232 | 1268918.6455
54 | 2662125.007 | 1268914.9158 | 2662150.5759 | 1268905.1772 | 2662157.6634 | 1268901.9603
55 | 2662026.4916 | 1268980.2065 | 2662023.9305 | 1268982.3832 | 2662016.8054 | 1268989.9999
56 | 2662007.0718 | 1269000.405 | 2662016.8054 | 1268989.9999
57 | 2662007.0718 | 1269000.405 | 2661996.5923 | 1269011.6074 | 2661989.6836 | 1269021.2714
58 | 2662088.3177 | 1268906.5462 | 2662094.1659 | 1268902.171 | 2662107.6577 | 1268891.7429
59 | 2662088.3177 | 1268906.5462 | 2662085.4093 | 1268901.156 | 2662085.4016 | 1268900.0926
60 | 2662133.4024 | 1268878.9032 | 2662116.7758 | 1268884.6953 | 2662107.6577 | 1268891.7429
61 | 2662085.4016 | 1268900.0926 | 2662085.3661 | 1268895.2399 | 2662088.9831 | 1268884.77 | 2662094.4614 | 1268878.7435
62 | 2662157.6634 | 1268901.9603 | 2662166.6898 | 1268897.8634 | 2662191.5061 | 1268884.6033
63 | 2661985.5593 | 1269027.0405 | 2661989.6836 | 1269021.2714
64 | 2662141.2232 | 1268918.6455 | 2662146.0251 | 1268914.9812 | 2662156.7575 | 1268908.4558 | 2662165.2478 | 1268904.4844
65 | 2662209.6693 | 1268874.8981 | 2662191.5061 | 1268884.6033
66 | 2662114.7019 | 1268599.1653 | 2662125.9092 | 1268602.333 | 2662167.8413 | 1268619.7204 | 2662179.5313 | 1268625.2253 | 2662180.76 | 1268625.5398
67 | 2662186.9947 | 1268674.7905 | 2662180.76 | 1268625.5398
68 | 2662186.9947 | 1268674.7905 | 2662208.9072 | 1268678.8862
69 | 2662147.8204 | 1268681.4232 | 2662142.9896 | 1268690.9261
70 | 2662139.8888 | 1268703.4674 | 2662140.781 | 1268695.2708 | 2662142.9896 | 1268690.9261
71 | 2662208.9072 | 1268678.8862 | 2662230.7263 | 1268682.9646
72 | 2662171.7402 | 1268804.1343 | 2662162.327 | 1268809.7174 | 2662140.5158 | 1268834.8874
73 | 2662155.0852 | 1268788.4695 | 2662164.323 | 1268793.8263 | 2662171.7402 | 1268804.1343
74 | 2662171.7402 | 1268804.1343 | 2662178.0644 | 1268816.1826
75 | 2662171.7402 | 1268804.1343 | 2662185.459 | 1268797.0319
76 | 2662187.7745 | 1268893.5266 | 2662184.0516 | 1268895.6888 | 2662165.2478 | 1268904.4844
77 | 2662184.9269 | 1268988.1377 | 2662189.7587 | 1268984.7719 | 2662204.683 | 1268975.2046
78 | 2662262.292 | 1268935.8033 | 2662258.0996 | 1268938.4063
79 | 2662317.1804 | 1268906.5634 | 2662306.7279 | 1268911.1813 | 2662290.3603 | 1268919.7041 | 2662271.5805 | 1268930.0363 | 2662262.292 | 1268935.8033
80 | 2662317.1804 | 1268906.5634 | 2662326.4918 | 1268902.4497 | 2662332.8986 | 1268900.071 | 2662357.0854 | 1268886.5603 | 2662361.7871 | 1268883.8507
81 | 2662388.2352 | 1268868.6088 | 2662361.7871 | 1268883.8507
82 | 2662388.2352 | 1268868.6088 | 2662383.5758 | 1268860.876 | 2662383.9446 | 1268858.0221 | 2662382.1305 | 1268853.7887 | 2662376.717 | 1268854.7434 | 2662371.1035 | 1268842.5638
83 | 2662388.2352 | 1268868.6088 | 2662391.9465 | 1268866.3573 | 2662407.0392 | 1268857.6526
84 | 2662359.6852 | 1268805.682 | 2662359.6644 | 1268809.796 | 2662356.6 | 1268812.0654 | 2662364.673 | 1268825.8055 | 2662368.8826 | 1268823.4036 | 2662372.0646 | 1268828.5188 | 2662369.4153 | 1268829.9698 | 2662374.0043 | 1268839.392 | 2662371.1035 | 1268842.5638
85 | 2662407.0392 | 1268857.6526 | 2662447.9995 | 1268834.0284
86 | 2662416.6353 | 1268774.2799 | 2662373.2457 | 1268798.2048
87 | 2662359.6852 | 1268805.682 | 2662373.2457 | 1268798.2048
88 | 2662356.0777 | 1268799.5282 | 2662359.6852 | 1268805.682
89 | 2662350.5791 | 1268790.0074 | 2662356.0777 | 1268799.5282
90 | 2662356.0777 | 1268799.5282 | 2662353.241 | 1268803.0454 | 2662348.5332 | 1268806.2982 | 2662342.4188 | 1268806.8539
91 | 2662350.5791 | 1268790.0074 | 2662320.4654 | 1268808.1325
92 | 2662342.4188 | 1268806.8539 | 2662337.0229 | 1268807.3442 | 2662325.8035 | 1268811.4957 | 2662312.3953 | 1268819.407
93 | 2662493.3674 | 1268809.6191 | 2662481.7152 | 1268814.8332 | 2662465.0201 | 1268824.3751
94 | 2662465.0201 | 1268824.3751 | 2662463.4545 | 1268825.1147 | 2662447.9995 | 1268834.0284
95 | 2662493.3674 | 1268809.6191 | 2662485.8286 | 1268793.8602
96 | 2662493.3674 | 1268809.6191 | 2662508.6718 | 1268804.199 | 2662523.6505 | 1268801.8223 | 2662542.3257 | 1268803.6878
97 | 2662485.8286 | 1268793.8602 | 2662483.5704 | 1268789.1399
98 | 2662573.7335 | 1268798.3163 | 2662564.0481 | 1268803.2731 | 2662551.5413 | 1268804.6084 | 2662542.3257 | 1268803.6878
99 | 2662468.2925 | 1268757.2034 | 2662483.5704 | 1268789.1399
100 | 2662573.7335 | 1268798.3163 | 2662558.0712 | 1268780.6705
101 | 2662573.7335 | 1268798.3163 | 2662574.8128 | 1268799.2646
102 | 2662596.2656 | 1268818.1125 | 2662604.5949 | 1268825.4303 | 2662616.0669 | 1268836.8502
103 | 2662574.8128 | 1268799.2646 | 2662596.2656 | 1268818.1125
104 | 2662616.0669 | 1268836.8502 | 2662616.1676 | 1268836.9505 | 2662626.5589 | 1268849.1699 | 2662628.5259 | 1268851.7767
105 | 2662558.0712 | 1268780.6705 | 2662533.7831 | 1268759.701
106 | 2662558.0712 | 1268780.6705 | 2662568.3389 | 1268767.6397
107 | 2662532.0433 | 1268758.1989 | 2662533.7831 | 1268759.701
108 | 2662575.7536 | 1268758.2295 | 2662568.3389 | 1268767.6397
109 | 2662216.0606 | 1268781.1891 | 2662225.2915 | 1268776.4102 | 2662237.7526 | 1268767.6802
110 | 2662197.361 | 1268790.8701 | 2662216.0606 | 1268781.1891
111 | 2662241.7622 | 1268764.8712 | 2662237.7526 | 1268767.6802
112 | 2662197.361 | 1268790.8701 | 2662185.459 | 1268797.0319
113 | 2662241.7622 | 1268764.8712 | 2662253.8283 | 1268756.4179
114 | 2662272.0849 | 1268744.3266 | 2662264.868 | 1268748.6837 | 2662253.8283 | 1268756.4179
115 | 2662274.7834 | 1268742.6974 | 2662272.0849 | 1268744.3266
116 | 2662155.0852 | 1268788.4695 | 2662147.7074 | 1268783.3549
117 | 2662155.0852 | 1268788.4695 | 2662141.6988 | 1268800.6567
118 | 2662193.2683 | 1268845.1475 | 2662178.0644 | 1268816.1826
119 | 2662248.1243 | 1268681.1557 | 2662240.8947 | 1268683.3373 | 2662232.4213 | 1268683.2814 | 2662230.7263 | 1268682.9646
120 | 2662270.2698 | 1268663.8986 | 2662249.5469 | 1268680.7264 | 2662248.1243 | 1268681.1557
121 | 2662270.2698 | 1268663.8986 | 2662286.0844 | 1268690.0267
122 | 2662298.4818 | 1268710.509 | 2662286.0844 | 1268690.0267
123 | 2662137.0321 | 1268729.713 | 2662139.8888 | 1268703.4674
124 | 2662209.6693 | 1268874.8981 | 2662244.8724 | 1268853.6304 | 2662250.12 | 1268850.472
125 | 2662193.2683 | 1268845.1475 | 2662209.6693 | 1268874.8981
126 | 2662193.2683 | 1268845.1475 | 2662180.6174 | 1268852.8907
127 | 2662027.3836 | 1269093.9933 | 2662031.7386 | 1269089.4574 | 2662036.7146 | 1269085.9641
128 | 2662025.9292 | 1269095.508 | 2662027.3836 | 1269093.9933
129 | 2662122.2587 | 1268819.367 | 2662105.3335 | 1268836.763
130 | 2662139.4897 | 1268802.6679 | 2662130.8765 | 1268810.5095 | 2662122.2587 | 1268819.367
131 | 2662141.6988 | 1268800.6567 | 2662139.4897 | 1268802.6679
132 | 2662133.8577 | 1268765.5951 | 2662134.4495 | 1268769.8941 | 2662143.2284 | 1268780.2498 | 2662147.7074 | 1268783.3549
133 | 2662275.7567 | 1268742.1098 | 2662292.9664 | 1268731.7197
134 | 2662274.7834 | 1268742.6974 | 2662275.7567 | 1268742.1098
135 | 2662306.4113 | 1268723.6025 | 2662292.9664 | 1268731.7197
136 | 2662306.4113 | 1268723.6025 | 2662298.4818 | 1268710.509
137 | 2662306.4113 | 1268723.6025 | 2662319.4424 | 1268743.1917
138 | 2662298.4818 | 1268710.509 | 2662323.9769 | 1268689.613
139 | 2662325.3098 | 1268752.0121 | 2662319.4424 | 1268743.1917
140 | 2662323.9769 | 1268689.613 | 2662328.2175 | 1268686.1373 | 2662337.4861 | 1268676.2082
141 | 2662325.3098 | 1268752.0121 | 2662347.6809 | 1268740.0242
142 | 2662312.3953 | 1268819.407 | 2662302.4565 | 1268825.2712 | 2662292.5982 | 1268832.3838 | 2662280.6149 | 1268839.389
143 | 2662246.1052 | 1268859.5631 | 2662280.6149 | 1268839.389
144 | 2662216.9234 | 1268876.5977 | 2662223.4481 | 1268872.8083 | 2662246.1052 | 1268859.5631
145 | 2662187.7745 | 1268893.5266 | 2662216.9234 | 1268876.5977
146 | 2662320.4654 | 1268808.1325 | 2662299.5673 | 1268820.7108
147 | 2662194.059 | 1268738.6015 | 2662191.9081 | 1268737.3795
148 | 2662199.3556 | 1268741.6108 | 2662194.059 | 1268738.6015
149 | 2662191.9081 | 1268737.3795 | 2662187.7301 | 1268735.0057 | 2662176.958 | 1268733.8812
150 | 2662158.7034 | 1268731.9754 | 2662176.958 | 1268733.8812
151 | 2662158.7034 | 1268731.9754 | 2662157.2394 | 1268731.8226
152 | 2662137.0321 | 1268729.713 | 2662157.2394 | 1268731.8226
153 | 2662347.6809 | 1268740.0242 | 2662353.2908 | 1268737.0181 | 2662372.234 | 1268722.6849 | 2662392.6329 | 1268713.8359
154 | 2662414.7177 | 1268701.2615 | 2662411.7814 | 1268702.7983 | 2662400.9863 | 1268710.2122 | 2662392.6329 | 1268713.8359
155 | 2662137.0321 | 1268729.713 | 2662132.9673 | 1268759.1259 | 2662133.8577 | 1268765.5951
156 | 2662505.4058 | 1268735.2011 | 2662532.0433 | 1268758.1989
157 | 2662540.3854 | 1268704.9442 | 2662541.5806 | 1268703.887
158 | 2662505.4058 | 1268735.2011 | 2662515.9734 | 1268726.5396 | 2662540.3854 | 1268704.9442
159 | 2662505.4058 | 1268735.2011 | 2662492.9103 | 1268748.0502
160 | 2662487.4132 | 1268710.8702 | 2662494.3113 | 1268723.9641 | 2662500.0463 | 1268730.3296 | 2662505.4058 | 1268735.2011
161 | 2662492.9103 | 1268748.0502 | 2662485.7391 | 1268755.4244
162 | 2662487.4132 | 1268710.8702 | 2662435.0927 | 1268739.4966
163 | 2662367.5996 | 1268650.5591 | 2662351.0505 | 1268661.9376 | 2662340.9218 | 1268672.5277 | 2662337.4861 | 1268676.2082
164 | 2662414.7177 | 1268701.2615 | 2662423.9651 | 1268696.4444 | 2662436.54 | 1268688.5863
165 | 2662367.5996 | 1268650.5591 | 2662382.1818 | 1268642.9961 | 2662412.5132 | 1268629.9842 | 2662429.1325 | 1268620.5304
166 | 2662436.54 | 1268688.5863 | 2662463.9128 | 1268671.4808 | 2662482.9186 | 1268660.0222

## bus_geodata
| x | y | coords
0 | 2661981.7102 | 1268740.9575
1 | 2661979.2549 | 1268722.3738
2 | 2661980.142 | 1268748.3911
3 | 2661976.9291 | 1268712.7628
4 | 2661970.5905 | 1268752.0464
5 | 2662053.0049 | 1268835.9107
6 | 2662044.295 | 1268850.0458
7 | 2662112.0995 | 1268862.0734
8 | 2661974.5762 | 1268707.1206
9 | 2661948.1264 | 1268763.9373
10 | 2661974.0255 | 1268861.8504
11 | 2662011.8 | 1268882.9354
12 | 2661913.0027 | 1268790.5701
13 | 2661957.2198 | 1268700.4519
14 | 2661938.4323 | 1268772.0732
15 | 2661957.7485 | 1268971.6892
16 | 2661981.8096 | 1268963.392
17 | 2662007.0076 | 1268954.773
18 | 2662042.693 | 1268942.8613
19 | 2662121.3899 | 1268916.1466
20 | 2662075.1568 | 1269060.6733
21 | 2662077.7163 | 1269059.0258
22 | 2662063.7587 | 1269067.9615
23 | 2662079.8094 | 1269057.6368
24 | 2662060.8032 | 1269069.8514
25 | 2662096.279 | 1269046.7074
26 | 2662055.9779 | 1269072.9368
27 | 2662098.1348 | 1269115.1852
28 | 2662061.9767 | 1269138.7344
29 | 2662077.6013 | 1269165.7321
30 | 2662123.108 | 1269028.9035
31 | 2662043.6517 | 1269081.1588
32 | 2662129.8665 | 1268982.8118
33 | 2662128.5392 | 1268980.6658
34 | 2662134.3361 | 1268990.0386
35 | 2662111.1504 | 1268948.7514
36 | 2662147.3209 | 1269012.8357
37 | 2662086.728 | 1268947.104
38 | 2662120.8485 | 1268935.0942
39 | 2662163.7589 | 1269002.8834
40 | 2662140.1792 | 1269017.575
41 | 2662081.0425 | 1268946.4556
42 | 2662126.1793 | 1268928.6719
43 | 2662182.7796 | 1268989.6335
44 | 2662031.5102 | 1268866.1982
45 | 2661935.5873 | 1268903.1314
46 | 2662046.4107 | 1268965.5831
47 | 2662139.256 | 1268920.1466
48 | 2662125.007 | 1268914.9158
49 | 2662026.4916 | 1268980.2065
50 | 2662016.8054 | 1268989.9999
51 | 2662007.0718 | 1269000.405
52 | 2662088.3177 | 1268906.5462
53 | 2662107.6577 | 1268891.7429
54 | 2662085.4015 | 1268900.0926
55 | 2662157.6634 | 1268901.9603
56 | 2661989.6836 | 1269021.2714
57 | 2662133.4024 | 1268878.9032
58 | 2662094.4614 | 1268878.7435
59 | 2662141.2232 | 1268918.6455
60 | 2662191.5061 | 1268884.6033
61 | 2662114.7019 | 1268599.1653
62 | 2662180.76 | 1268625.5398
63 | 2662186.9947 | 1268674.7905
64 | 2662147.8204 | 1268681.4232
65 | 2662142.9896 | 1268690.9261
66 | 2662208.9072 | 1268678.8862
67 | 2662140.5158 | 1268834.8874
68 | 2662171.7402 | 1268804.1343
69 | 2662165.2478 | 1268904.4844
70 | 2661985.5593 | 1269027.0405
71 | 2662184.9269 | 1268988.1377
72 | 2662204.683 | 1268975.2046
73 | 2662262.292 | 1268935.8033
74 | 2662258.0996 | 1268938.4063
75 | 2662317.1804 | 1268906.5634
76 | 2662361.7871 | 1268883.8507
77 | 2662388.2352 | 1268868.6088
78 | 2662371.1035 | 1268842.5638
79 | 2662407.0392 | 1268857.6526
80 | 2662416.6353 | 1268774.2799
81 | 2662373.2457 | 1268798.2048
82 | 2662359.6852 | 1268805.682
83 | 2662356.0777 | 1268799.5282
84 | 2662350.5791 | 1268790.0074
85 | 2662342.4188 | 1268806.8539
86 | 2662465.0201 | 1268824.3751
87 | 2662493.3674 | 1268809.6191
88 | 2662447.9995 | 1268834.0284
89 | 2662485.8286 | 1268793.8602
90 | 2662542.3257 | 1268803.6878
91 | 2662483.5704 | 1268789.1399
92 | 2662573.7335 | 1268798.3163
93 | 2662596.2656 | 1268818.1125
94 | 2662616.0669 | 1268836.8502
95 | 2662574.8128 | 1268799.2646
96 | 2662628.5259 | 1268851.7767
97 | 2662558.0712 | 1268780.6705
98 | 2662533.7831 | 1268759.701
99 | 2662568.3389 | 1268767.6397
100 | 2662216.0606 | 1268781.1891
101 | 2662237.7526 | 1268767.6802
102 | 2662197.361 | 1268790.8701
103 | 2662241.7622 | 1268764.8712
104 | 2662185.459 | 1268797.0319
105 | 2662253.8283 | 1268756.4179
106 | 2662272.0849 | 1268744.3266
107 | 2662155.0852 | 1268788.4695
108 | 2662178.0644 | 1268816.1826
109 | 2662230.7263 | 1268682.9646
110 | 2662248.1243 | 1268681.1557
111 | 2662270.2698 | 1268663.8986
112 | 2662286.0844 | 1268690.0267
113 | 2662139.8888 | 1268703.4674
114 | 2662209.6693 | 1268874.8981
115 | 2662180.6174 | 1268852.8907
116 | 2662193.2683 | 1268845.1475
117 | 2662250.12 | 1268850.472
118 | 2662036.7146 | 1269085.9641
119 | 2662027.3836 | 1269093.9933
120 | 2662025.9292 | 1269095.508
121 | 2662122.2587 | 1268819.367
122 | 2662105.3335 | 1268836.763
123 | 2662139.4897 | 1268802.6679
124 | 2662141.6988 | 1268800.6567
125 | 2662147.7074 | 1268783.3549
126 | 2662275.7567 | 1268742.1098
127 | 2662292.9664 | 1268731.7197
128 | 2662274.7834 | 1268742.6974
129 | 2662306.4113 | 1268723.6025
130 | 2662298.4818 | 1268710.509
131 | 2662319.4424 | 1268743.1917
132 | 2662323.9769 | 1268689.613
133 | 2662325.3098 | 1268752.0121
134 | 2662312.3953 | 1268819.407
135 | 2662280.6149 | 1268839.389
136 | 2662246.1052 | 1268859.5631
137 | 2662216.9234 | 1268876.5977
138 | 2662187.7745 | 1268893.5266
139 | 2662320.4654 | 1268808.1325
140 | 2662194.059 | 1268738.6015
141 | 2662191.908 | 1268737.3795
142 | 2662199.3556 | 1268741.6108
143 | 2662176.958 | 1268733.8812
144 | 2662158.7034 | 1268731.9754
145 | 2662157.2394 | 1268731.8226
146 | 2662299.5673 | 1268820.7108
147 | 2662347.6809 | 1268740.0242
148 | 2662392.6329 | 1268713.8359
149 | 2662137.0321 | 1268729.713
150 | 2662133.8577 | 1268765.5951
151 | 2662468.2925 | 1268757.2034
152 | 2662532.0433 | 1268758.1989
153 | 2662575.7536 | 1268758.2295
154 | 2662540.3854 | 1268704.9442
155 | 2662541.5806 | 1268703.887
156 | 2662505.4058 | 1268735.2011
157 | 2662492.9103 | 1268748.0502
158 | 2662487.4132 | 1268710.8702
159 | 2662485.7391 | 1268755.4244
160 | 2662435.0927 | 1268739.4966
161 | 2662270.6257 | 1269396.215
162 | 2662337.4861 | 1268676.2082
163 | 2662414.7177 | 1268701.2615
164 | 2662367.5996 | 1268650.5591
165 | 2662436.54 | 1268688.5863
166 | 2662429.1325 | 1268620.5304
167 | 2662482.9186 | 1268660.0222
168 | 2662356.0777 | 1268799.5282

## line_std_types
| c_nf_per_km | r_ohm_per_km | x_ohm_per_km | max_i_ka | type | q_mm2 | alpha | voltage_rating
NAYY 4x50 SE | 210 | 0.642 | 0.083 | 0.142 | cs | 50 | 0.00403 | LV
NAYY 4x120 SE | 264 | 0.225 | 0.08 | 0.242 | cs | 120 | 0.00403 | LV
NAYY 4x150 SE | 261 | 0.208 | 0.08 | 0.27 | cs | 150 | 0.00403 | LV
NA2XS2Y 1x95 RM/25 12/20 kV | 216 | 0.313 | 0.132 | 0.252 | cs | 95 | 0.00403 | MV
NA2XS2Y 1x185 RM/25 12/20 kV | 273 | 0.161 | 0.117 | 0.362 | cs | 185 | 0.00403 | MV
NA2XS2Y 1x240 RM/25 12/20 kV | 304 | 0.122 | 0.112 | 0.421 | cs | 240 | 0.00403 | MV
NA2XS2Y 1x95 RM/25 6/10 kV | 315 | 0.313 | 0.123 | 0.249 | cs | 95 | 0.00403 | MV
NA2XS2Y 1x185 RM/25 6/10 kV | 406 | 0.161 | 0.11 | 0.358 | cs | 185 | 0.00403 | MV
NA2XS2Y 1x240 RM/25 6/10 kV | 456 | 0.122 | 0.105 | 0.416 | cs | 240 | 0.00403 | MV
NA2XS2Y 1x150 RM/25 12/20 kV | 250 | 0.206 | 0.116 | 0.319 | cs | 150 | 0.00403 | MV
NA2XS2Y 1x120 RM/25 12/20 kV | 230 | 0.253 | 0.119 | 0.283 | cs | 120 | 0.00403 | MV
NA2XS2Y 1x70 RM/25 12/20 kV | 190 | 0.443 | 0.132 | 0.22 | cs | 70 | 0.00403 | MV
NA2XS2Y 1x150 RM/25 6/10 kV | 360 | 0.206 | 0.11 | 0.315 | cs | 150 | 0.00403 | MV
NA2XS2Y 1x120 RM/25 6/10 kV | 340 | 0.253 | 0.113 | 0.28 | cs | 120 | 0.00403 | MV
NA2XS2Y 1x70 RM/25 6/10 kV | 280 | 0.443 | 0.123 | 0.217 | cs | 70 | 0.00403 | MV
N2XS(FL)2Y 1x120 RM/35 64/110 kV | 112 | 0.153 | 0.166 | 0.366 | cs | 120 | 0.00393 | HV
N2XS(FL)2Y 1x185 RM/35 64/110 kV | 125 | 0.099 | 0.156 | 0.457 | cs | 185 | 0.00393 | HV
N2XS(FL)2Y 1x240 RM/35 64/110 kV | 135 | 0.075 | 0.149 | 0.526 | cs | 240 | 0.00393 | HV
N2XS(FL)2Y 1x300 RM/35 64/110 kV | 144 | 0.06 | 0.144 | 0.588 | cs | 300 | 0.00393 | HV
15-AL1/3-ST1A 0.4 | 11 | 1.8769 | 0.35 | 0.105 | ol | 16 | 0.00403 | LV
24-AL1/4-ST1A 0.4 | 11.25 | 1.2012 | 0.335 | 0.14 | ol | 24 | 0.00403 | LV
48-AL1/8-ST1A 0.4 | 12.2 | 0.5939 | 0.3 | 0.21 | ol | 48 | 0.00403 | LV
94-AL1/15-ST1A 0.4 | 13.2 | 0.306 | 0.29 | 0.35 | ol | 94 | 0.00403 | LV
34-AL1/6-ST1A 10.0 | 9.7 | 0.8342 | 0.36 | 0.17 | ol | 34 | 0.00403 | MV
48-AL1/8-ST1A 10.0 | 10.1 | 0.5939 | 0.35 | 0.21 | ol | 48 | 0.00403 | MV
70-AL1/11-ST1A 10.0 | 10.4 | 0.4132 | 0.339 | 0.29 | ol | 70 | 0.00403 | MV
94-AL1/15-ST1A 10.0 | 10.75 | 0.306 | 0.33 | 0.35 | ol | 94 | 0.00403 | MV
122-AL1/20-ST1A 10.0 | 11.1 | 0.2376 | 0.323 | 0.41 | ol | 122 | 0.00403 | MV
149-AL1/24-ST1A 10.0 | 11.25 | 0.194 | 0.315 | 0.47 | ol | 149 | 0.00403 | MV
34-AL1/6-ST1A 20.0 | 9.15 | 0.8342 | 0.382 | 0.17 | ol | 34 | 0.00403 | MV
48-AL1/8-ST1A 20.0 | 9.5 | 0.5939 | 0.372 | 0.21 | ol | 48 | 0.00403 | MV
70-AL1/11-ST1A 20.0 | 9.7 | 0.4132 | 0.36 | 0.29 | ol | 70 | 0.00403 | MV
94-AL1/15-ST1A 20.0 | 10 | 0.306 | 0.35 | 0.35 | ol | 94 | 0.00403 | MV
122-AL1/20-ST1A 20.0 | 10.3 | 0.2376 | 0.344 | 0.41 | ol | 122 | 0.00403 | MV
149-AL1/24-ST1A 20.0 | 10.5 | 0.194 | 0.337 | 0.47 | ol | 149 | 0.00403 | MV
184-AL1/30-ST1A 20.0 | 10.75 | 0.1571 | 0.33 | 0.535 | ol | 184 | 0.00403 | MV
243-AL1/39-ST1A 20.0 | 11 | 0.1188 | 0.32 | 0.645 | ol | 243 | 0.00403 | MV
48-AL1/8-ST1A 110.0 | 8 | 0.5939 | 0.46 | 0.21 | ol | 48 | 0.00403 | HV
70-AL1/11-ST1A 110.0 | 8.4 | 0.4132 | 0.45 | 0.29 | ol | 70 | 0.00403 | HV
94-AL1/15-ST1A 110.0 | 8.65 | 0.306 | 0.44 | 0.35 | ol | 94 | 0.00403 | HV
122-AL1/20-ST1A 110.0 | 8.5 | 0.2376 | 0.43 | 0.41 | ol | 122 | 0.00403 | HV
149-AL1/24-ST1A 110.0 | 8.75 | 0.194 | 0.41 | 0.47 | ol | 149 | 0.00403 | HV
184-AL1/30-ST1A 110.0 | 8.8 | 0.1571 | 0.4 | 0.535 | ol | 184 | 0.00403 | HV
243-AL1/39-ST1A 110.0 | 9 | 0.1188 | 0.39 | 0.645 | ol | 243 | 0.00403 | HV
305-AL1/39-ST1A 110.0 | 9.2 | 0.0949 | 0.38 | 0.74 | ol | 305 | 0.00403 | HV
490-AL1/64-ST1A 110.0 | 9.75 | 0.059 | 0.37 | 0.96 | ol | 490 | 0.00403 | HV
679-AL1/86-ST1A 110.0 | 9.95 | 0.042 | 0.36 | 1.15 | ol | 679 | 0.00403 | HV
490-AL1/64-ST1A 220.0 | 10 | 0.059 | 0.285 | 0.96 | ol | 490 | 0.00403 | HV
679-AL1/86-ST1A 220.0 | 11.7 | 0.042 | 0.275 | 1.15 | ol | 679 | 0.00403 | HV
490-AL1/64-ST1A 380.0 | 11 | 0.059 | 0.253 | 0.96 | ol | 490 | 0.00403 | HV
679-AL1/86-ST1A 380.0 | 14.6 | 0.042 | 0.25 | 1.15 | ol | 679 | 0.00403 | HV

## trafo_std_types
| i0_percent | pfe_kw | vkr_percent | sn_mva | vn_lv_kv | vn_hv_kv | vk_percent | shift_degree | vector_group | tap_side | tap_neutral | tap_min | tap_max | tap_step_degree | tap_step_percent | tap_phase_shifter
160 MVA 380/110 kV | 0.06 | 60 | 0.25 | 160 | 110 | 380 | 12.2 | 0 | Yy0 | hv | 0 | -9 | 9 | 0 | 1.5 | FALSE
100 MVA 220/110 kV | 0.06 | 55 | 0.26 | 100 | 110 | 220 | 12 | 0 | Yy0 | hv | 0 | -9 | 9 | 0 | 1.5 | FALSE
63 MVA 110/20 kV | 0.04 | 22 | 0.32 | 63 | 20 | 110 | 18 | 150 | YNd5 | hv | 0 | -9 | 9 | 0 | 1.5 | FALSE
40 MVA 110/20 kV | 0.05 | 18 | 0.34 | 40 | 20 | 110 | 16.2 | 150 | YNd5 | hv | 0 | -9 | 9 | 0 | 1.5 | FALSE
25 MVA 110/20 kV | 0.07 | 14 | 0.41 | 25 | 20 | 110 | 12 | 150 | YNd5 | hv | 0 | -9 | 9 | 0 | 1.5 | FALSE
63 MVA 110/10 kV | 0.04 | 22 | 0.32 | 63 | 10 | 110 | 18 | 150 | YNd5 | hv | 0 | -9 | 9 | 0 | 1.5 | FALSE
40 MVA 110/10 kV | 0.05 | 18 | 0.34 | 40 | 10 | 110 | 16.2 | 150 | YNd5 | hv | 0 | -9 | 9 | 0 | 1.5 | FALSE
25 MVA 110/10 kV | 0.07 | 14 | 0.41 | 25 | 10 | 110 | 12 | 150 | YNd5 | hv | 0 | -9 | 9 | 0 | 1.5 | FALSE
0.25 MVA 20/0.4 kV | 0.32 | 0.8 | 1.44 | 0.25 | 0.4 | 20 | 6 | 150 | Yzn5 | hv | 0 | -2 | 2 | 0 | 2.5 | FALSE
0.4 MVA 20/0.4 kV | 0.3375 | 1.35 | 1.425 | 0.4 | 0.4 | 20 | 6 | 150 | Dyn5 | hv | 0 | -2 | 2 | 0 | 2.5 | FALSE
0.63 MVA 20/0.4 kV | 0.2619 | 1.65 | 1.206 | 0.63 | 0.4 | 20 | 6 | 150 | Dyn5 | hv | 0 | -2 | 2 | 0 | 2.5 | FALSE
0.25 MVA 10/0.4 kV | 0.24 | 0.6 | 1.2 | 0.25 | 0.4 | 10 | 4 | 150 | Dyn5 | hv | 0 | -2 | 2 | 0 | 2.5 | FALSE
0.4 MVA 10/0.4 kV | 0.2375 | 0.95 | 1.325 | 0.4 | 0.4 | 10 | 4 | 150 | Dyn5 | hv | 0 | -2 | 2 | 0 | 2.5 | FALSE
0.63 MVA 10/0.4 kV | 0.1873 | 1.18 | 1.0794 | 0.63 | 0.4 | 10 | 4 | 150 | Dyn5 | hv | 0 | -2 | 2 | 0 | 2.5 | FALSE

## trafo3w_std_types
| sn_hv_mva | sn_mv_mva | sn_lv_mva | vn_hv_kv | vn_mv_kv | vn_lv_kv | vk_hv_percent | vk_mv_percent | vk_lv_percent | vkr_hv_percent | vkr_mv_percent | vkr_lv_percent | pfe_kw | i0_percent | shift_mv_degree | shift_lv_degree | vector_group | tap_side | tap_neutral | tap_min | tap_max | tap_step_percent
63/25/38 MVA 110/20/10 kV | 63 | 25 | 38 | 110 | 20 | 10 | 10.4 | 10.4 | 10.4 | 0.28 | 0.32 | 0.35 | 35 | 0.89 | 0 | 0 | YN0yn0yn0 | hv | 0 | -10 | 10 | 1.2
63/25/38 MVA 110/10/10 kV | 63 | 25 | 38 | 110 | 10 | 10 | 10.4 | 10.4 | 10.4 | 0.28 | 0.32 | 0.35 | 35 | 0.89 | 0 | 0 | YN0yn0yn0 | hv | 0 | -10 | 10 | 1.2

## fuse_std_types
| fuse_type | i_rated_a | t_avg | t_min | t_total | x_avg | x_min | x_total
HV 100A | HV 100A | 100 | 0 | [10.0, 3.64, 0.854, 0.281, 0.1, 0.0531, 0.022, 0.01] | [10.0, 4.267, 1.21, 0.403, 0.1, 0.058, 0.022, 0.01] | 0 | [300.0, 350.0, 450.0, 550.0, 700.0, 850.0, 1200.0, 1752.0] | [600.0, 700.0, 900.0, 1150.0, 1665.0, 2000.0, 3000.0, 4313.0]
HV 10A | HV 10A | 10 | 0 | [10.0, 1675.0, 0.344, 0.156, 0.1, 0.0417, 0.0171, 0.01] | [10.0, 1.3, 0.3, 0.155, 0.1, 0.0555, 0.023, 0.01] | 0 | [30.0, 32.0, 35.0, 37.0, 39.0, 50.0, 70.0, 88.0] | [60.0, 70.0, 80.0, 87.0, 94.0, 110.0, 150.0, 216.0]
HV 125A | HV 125A | 125 | 0 | [10.0, 1.82, 0.344, 0.1, 0.0467, 0.0269, 0.01] | [10.0, 2.478, 0.426, 0.1, 0.0427, 0.0211, 0.01] | 0 | [375.0, 500.0, 700.0, 925.0, 1200.0, 1500.0, 2341.0] | [750.0, 1000.0, 1500.0, 2200.0, 3000.0, 4000.0, 5765.0]
HV 160A | HV 160A | 160 | 0 | [10.0, 4.15, 1.03, 0.198, 0.1, 0.051, 0.0172, 0.01] | [10.0, 2.3, 0.734, 0.274, 0.1, 0.046, 0.0177, 0.01] | 0 | [480.0, 550.0, 700.0, 1000.0, 1260.0, 1600.0, 2500.0, 3227.0] | [960.0, 1300.0, 1700.0, 2200.0, 2996.0, 4000.0, 6000.0, 7946.0]
HV 16A | HV 16A | 16 | 0 | [10.0, 0.352, 0.164, 0.1, 0.0649, 0.0342, 0.01] | [10.0, 2.34, 0.722, 0.181, 0.1, 0.055, 0.0296, 0.01] | 0 | [48.0, 60.0, 65.0, 71.0, 80.0, 100.0, 162.0] | [96.0, 110.0, 125.0, 150.0, 168.0, 200.0, 250.0, 398.0]
HV 200A | HV 200A | 200 | 0 | [10.0, 4.267, 1.21, 0.403, 0.1, 0.058, 0.022, 0.01] | [10.0, 3.73, 1.654, 0.328, 0.1, 0.0531, 0.019, 0.01] | 0 | [600.0, 700.0, 900.0, 1150.0, 1665.0, 2000.0, 3000.0, 4313.0] | [1200.0, 1500.0, 1800.0, 2700.0, 3960.0, 5000.0, 7500.0, 10620.0]
HV 20A | HV 20A | 20 | 0 | [10.0, 1.3, 0.3, 0.155, 0.1, 0.0555, 0.023, 0.01] | [10.0, 1.3, 0.161, 0.1, 0.0611, 0.0399, 0.0141, 0.01] | 0 | [60.0, 70.0, 80.0, 87.0, 94.0, 110.0, 150.0, 216.0] | [120.0, 150.0, 200.0, 223.0, 260.0, 300.0, 450.0, 532.0]
HV 25A | HV 25A | 25 | 0 | [10.0, 2.512, 0.833, 0.299, 0.1, 0.0372, 0.0223, 0.01] | [10.0, 3.125, 0.597, 0.198, 0.1, 0.0378, 0.022, 0.01] | 0 | [75.0, 82.0, 90.0, 100.0, 124.0, 170.0, 200.0, 289.0] | [150.0, 170.0, 210.0, 250.0, 294.0, 400.0, 500.0, 711.0]
HV 31.5A | HV 31.5A | 31.5 | 0 | [10.0, 2.34, 0.722, 0.181, 0.1, 0.055, 0.0296, 0.01] | [10.0, 2.84, 0.368, 0.164, 0.1, 0.0621, 0.0378, 0.0195, 0.01] | 0 | [95.0, 110.0, 125.0, 150.0, 165.0, 200.0, 250.0, 390.0] | [189.0, 220.0, 300.0, 350.0, 393.0, 450.0, 530.0, 700.0, 960.0]
HV 40A | HV 40A | 40 | 0 | [10.0, 1.3, 0.161, 0.1, 0.0611, 0.0399, 0.0141, 0.01] | [10.0, 2.05, 0.369, 0.198, 0.1, 0.051, 0.0298, 0.01] | 0 | [120.0, 150.0, 200.0, 223.0, 260.0, 300.0, 450.0, 532.0] | [240.0, 300.0, 400.0, 450.0, 530.0, 650.0, 800.0, 1311.0]
HV 50A | HV 50A | 50 | 0 | [10.0, 3.215, 0.597, 0.198, 0.1, 0.0378, 0.022, 0.01] | [10.0, 3.64, 0.854, 0.281, 0.1, 0.0531, 0.022, 0.01] | 0 | [150.0, 170.0, 210.0, 250.0, 294.0, 400.0, 500.0, 711.0] | [300.0, 350.0, 450.0, 550.0, 700.0, 850.0, 1200.0, 1752.0]
HV 6.3A | HV 6.3A | 6.3 | 0 | [10.0, 1.39, 0.344, 0.168, 0.1, 0.056, 0.0263, 0.01] | [10.0, 1.711, 0.516, 0.198, 0.1, 0.0634, 0.0303, 0.01] | 0 | [19.0, 19.5, 20.4, 20.8, 22.0, 25.0, 32.0, 48.0] | [38.0, 40.0, 43.0, 48.0, 53.0, 60.0, 75.0, 118.0]
HV 63A | HV 63A | 63 | 0 | [10.0, 2.84, 0.368, 0.164, 0.1, 0.0621, 0.0378, 0.0195, 0.01] | [10.0, 1.82, 0.344, 0.1, 0.0467, 0.0269, 0.01] | 0 | [189.0, 220.0, 300.0, 350.0, 393.0, 450.0, 530.0, 700.0, 961.0] | [378.0, 500.0, 700.0, 934.0, 1200.0, 1500.0, 2366.0]
HV 80A | HV 80A | 80 | 0 | [10.0, 2.05, 0.369, 0.198, 0.1, 0.051, 0.0298, 0.01] | [10.0, 4.15, 1.03, 0.198, 0.1, 0.051, 0.0172, 0.01] | 0 | [240.0, 300.0, 400.0, 450.0, 530.0, 650.0, 800.0, 1311.0] | [480.0, 550.0, 700.0, 1000.0, 1260.0, 1600.0, 2500.0, 3227.0]
Siemens NH-1-100 | Siemens NH-1-100 | 100 | [5400.0, 2000.0, 400.0, 20.0, 1.0, 0.2, 0.012, 0.004] | 0 | 0 | [150.0, 190.0, 250.0, 430.0, 900.0, 1250.0, 2700.0, 3600.0] | 0 | 0
Siemens NH-1-125 | Siemens NH-1-125 | 125 | [4800.0, 120.0, 7.0, 0.1, 0.004] | 0 | 0 | [180.0, 400.0, 740.0, 2000.0, 4250.0] | 0 | 0
Siemens NH-1-16 | Siemens NH-1-16 | 16 | [4000.0, 400.0, 2.0, 0.1, 0.04, 0.01] | 0 | 0 | [26.0, 35.0, 75.0, 150.0, 200.0, 300.0] | 0 | 0
Siemens NH-1-160 | Siemens NH-1-160 | 160 | [4800.0, 120.0, 7.0, 0.1, 0.004] | 0 | 0 | [210.0, 500.0, 900.0, 2300.0, 5000.0] | 0 | 0
Siemens NH-1-25 | Siemens NH-1-25 | 25 | [4000.0, 1000.0, 10.0, 0.2, 0.02, 0.01] | 0 | 0 | [40.0, 50.0, 100.0, 210.0, 400.0, 500.0] | 0 | 0
Siemens NH-1-50 | Siemens NH-1-50 | 50 | [4000.0, 40.0, 4.0, 1.0, 0.02, 0.01] | 0 | 0 | [86.0, 200.0, 300.0, 400.0, 1000.0, 1280.0] | 0 | 0
Siemens NH-1-63 | Siemens NH-1-63 | 63 | [4000.0, 100.0, 10.0, 2.0, 0.04, 0.01] | 0 | 0 | [100.0, 200.0, 300.0, 400.0, 1000.0, 1500.0] | 0 | 0
Siemens NH-1-80 | Siemens NH-1-80 | 80 | [4800.0, 120.0, 7.0, 0.1, 0.01] | 0 | 0 | [150.58, 250.0, 450.0, 1150.0, 2470.0] | 0 | 0
Siemens NH-2-1000 | Siemens NH-2-1000 | 1000 | [4800.0, 120.0, 7.0, 0.1, 0.004] | 0 | 0 | [1900.0, 3500.0, 8400.0, 24000.0, 52000.0] | 0 | 0
Siemens NH-2-200 | Siemens NH-2-200 | 200 | [4800.0, 120.0, 7.0, 0.1, 0.004] | 0 | 0 | [280.0, 650.0, 1200.0, 3000.0, 7000.0] | 0 | 0
Siemens NH-2-224 | Siemens NH-2-224 | 224 | [4800.0, 120.0, 7.0, 0.2, 0.04, 0.004] | 0 | 0 | [400.0, 750.0, 1453.0, 3025.0, 4315.0, 7600.0] | 0 | 0
Siemens NH-2-250 | Siemens NH-2-250 | 250 | [4800.0, 120.0, 7.0, 0.1, 0.004] | 0 | 0 | [450.0, 800.0, 1650.0, 4000.0, 8500.0] | 0 | 0
Siemens NH-2-315 | Siemens NH-2-315 | 315 | [4800.0, 120.0, 7.0, 0.1, 0.004] | 0 | 0 | [550.0, 920.0, 1900.0, 5000.0, 11000.0] | 0 | 0
Siemens NH-2-355 | Siemens NH-2-355 | 355 | [4800.0, 120.0, 6.0, 0.1, 0.004] | 0 | 0 | [650.0, 1116.27, 2350.0, 5840.0, 12790.0] | 0 | 0
Siemens NH-2-400 | Siemens NH-2-400 | 400 | [4800.0, 120.0, 7.0, 0.1, 0.004] | 0 | 0 | [720.0, 1350.0, 2800.0, 6500.0, 15000.0] | 0 | 0
Siemens NH-2-425 | Siemens NH-2-425 | 425 | [4800.0, 120.0, 7.0, 0.1, 0.004] | 0 | 0 | [850.0, 1500.0, 3050.0, 7500.0, 16500.0] | 0 | 0
Siemens NH-2-630 | Siemens NH-2-630 | 630 | [4800.0, 120.0, 7.0, 0.1, 0.004] | 0 | 0 | [1200.0, 2000.0, 4800.0, 12000.0, 26000.0] | 0 | 0

## dtypes
| element | column | dtype
0 | bus | name | object
1 | bus | vn_kv | float64
2 | bus | type | object
3 | bus | zone | object
4 | bus | in_service | bool
5 | load | name | object
6 | load | bus | uint32
7 | load | p_mw | float64
8 | load | q_mvar | float64
9 | load | const_z_percent | float64
10 | load | const_i_percent | float64
11 | load | sn_mva | float64
12 | load | scaling | float64
13 | load | in_service | bool
14 | load | type | object
15 | ext_grid | name | object
16 | ext_grid | bus | uint32
17 | ext_grid | vm_pu | float64
18 | ext_grid | va_degree | float64
19 | ext_grid | slack_weight | float64
20 | ext_grid | in_service | bool
21 | line | name | object
22 | line | std_type | object
23 | line | from_bus | uint32
24 | line | to_bus | uint32
25 | line | length_km | float64
26 | line | r_ohm_per_km | float64
27 | line | x_ohm_per_km | float64
28 | line | c_nf_per_km | float64
29 | line | g_us_per_km | float64
30 | line | max_i_ka | float64
31 | line | df | float64
32 | line | parallel | uint32
33 | line | type | object
34 | line | in_service | bool
35 | trafo | name | object
36 | trafo | std_type | object
37 | trafo | hv_bus | uint32
38 | trafo | lv_bus | uint32
39 | trafo | sn_mva | float64
40 | trafo | vn_hv_kv | float64
41 | trafo | vn_lv_kv | float64
42 | trafo | vk_percent | float64
43 | trafo | vkr_percent | float64
44 | trafo | pfe_kw | float64
45 | trafo | i0_percent | float64
46 | trafo | shift_degree | float64
47 | trafo | tap_side | object
48 | trafo | tap_neutral | int32
49 | trafo | tap_min | int32
50 | trafo | tap_max | int32
51 | trafo | tap_step_percent | float64
52 | trafo | tap_step_degree | float64
53 | trafo | tap_pos | int32
54 | trafo | tap_phase_shifter | bool
55 | trafo | parallel | uint32
56 | trafo | df | float64
57 | trafo | in_service | bool
58 | line_geodata | coords | object
59 | bus_geodata | x | float64
60 | bus_geodata | y | float64
61 | bus_geodata | coords | object

## parameters
| version | format_version | converged | OPF_converged | name | f_hz | sn_mva
0 | 2.14.6 | 2.14.0 | FALSE | FALSE |  | 50 | 1