## bus
| name | vn_kv | type | zone | in_service
0 | bus_LV_4309-1_0_6_node_0 | 0.4 | n |  | TRUE
1 | bus_LV_4309-1_0_6_node_1 | 0.4 | n |  | TRUE
2 | bus_LV_4309-1_0_6_node_2 | 0.4 | n |  | TRUE
3 | bus_LV_4309-1_0_6_node_3 | 0.4 | n |  | TRUE
4 | bus_LV_4309-1_0_6_node_4 | 0.4 | n |  | TRUE
5 | bus_LV_4309-1_0_6_node_5 | 0.4 | n |  | TRUE
6 | bus_LV_4309-1_0_6_node_6 | 0.4 | n |  | TRUE
7 | bus_LV_4309-1_0_6_node_7 | 0.4 | n |  | TRUE
8 | bus_LV_4309-1_0_6_node_8 | 0.4 | n |  | TRUE
9 | bus_LV_4309-1_0_6_node_9 | 0.4 | n |  | TRUE
10 | bus_LV_4309-1_0_6_node_65 | 0.4 | n |  | TRUE
11 | bus_LV_4309-1_0_6_node_66 | 0.4 | n |  | TRUE
12 | bus_LV_4309-1_0_6_node_67 | 0.4 | n |  | TRUE
13 | bus_LV_4309-1_0_6_node_54 | 0.4 | n |  | TRUE
14 | bus_LV_4309-1_0_6_node_10 | 0.4 | n |  | TRUE
15 | bus_LV_4309-1_0_6_node_11 | 0.4 | n |  | TRUE
16 | bus_LV_4309-1_0_6_node_12 | 0.4 | n |  | TRUE
17 | bus_LV_4309-1_0_6_node_13 | 0.4 | n |  | TRUE
18 | bus_LV_4309-1_0_6_node_14 | 0.4 | n |  | TRUE
19 | bus_LV_4309-1_0_6_node_32 | 0.4 | n |  | TRUE
20 | bus_LV_4309-1_0_6_node_29 | 0.4 | n |  | TRUE
21 | bus_LV_4309-1_0_6_node_58 | 0.4 | n |  | TRUE
22 | bus_LV_4309-1_0_6_node_30 | 0.4 | n |  | TRUE
23 | bus_LV_4309-1_0_6_node_15 | 0.4 | n |  | TRUE
24 | bus_LV_4309-1_0_6_node_16 | 0.4 | n |  | TRUE
25 | bus_LV_4309-1_0_6_node_17 | 0.4 | n |  | TRUE
26 | bus_LV_4309-1_0_6_node_18 | 0.4 | n |  | TRUE
27 | bus_LV_4309-1_0_6_node_19 | 0.4 | n |  | TRUE
28 | bus_LV_4309-1_0_6_node_33 | 0.4 | n |  | TRUE
29 | bus_LV_4309-1_0_6_node_61 | 0.4 | n |  | TRUE
30 | bus_LV_4309-1_0_6_node_64 | 0.4 | n |  | TRUE
31 | bus_LV_4309-1_0_6_node_35 | 0.4 | n |  | TRUE
32 | bus_LV_4309-1_0_6_node_60 | 0.4 | n |  | TRUE
33 | bus_LV_4309-1_0_6_node_20 | 0.4 | n |  | TRUE
34 | bus_LV_4309-1_0_6_node_21 | 0.4 | n |  | TRUE
35 | bus_LV_4309-1_0_6_node_22 | 0.4 | n |  | TRUE
36 | bus_LV_4309-1_0_6_node_55 | 0.4 | n |  | TRUE
37 | bus_LV_4309-1_0_6_node_41 | 0.4 | n |  | TRUE
38 | bus_LV_4309-1_0_6_node_23 | 0.4 | n |  | TRUE
39 | bus_LV_4309-1_0_6_node_24 | 0.4 | n |  | TRUE
40 | bus_LV_4309-1_0_6_node_25 | 0.4 | n |  | TRUE
41 | bus_LV_4309-1_0_6_node_26 | 0.4 | n |  | TRUE
42 | bus_LV_4309-1_0_6_node_27 | 0.4 | n |  | TRUE
43 | bus_LV_4309-1_0_6_node_62 | 0.4 | n |  | TRUE
44 | bus_LV_4309-1_0_6_node_28 | 0.4 | n |  | TRUE
45 | bus_LV_4309-1_0_6_node_79 | 0.4 | n |  | TRUE
46 | bus_LV_4309-1_0_6_node_63 | 0.4 | n |  | TRUE
47 | bus_LV_4309-1_0_6_node_80 | 0.4 | n |  | TRUE
48 | bus_LV_4309-1_0_6_node_31 | 0.4 | n |  | TRUE
49 | bus_LV_4309-1_0_6_node_56 | 0.4 | n |  | TRUE
50 | bus_LV_4309-1_0_6_node_57 | 0.4 | n |  | TRUE
51 | bus_LV_4309-1_0_6_node_34 | 0.4 | n |  | TRUE
52 | bus_LV_4309-1_0_6_node_36 | 0.4 | n |  | TRUE
53 | bus_LV_4309-1_0_6_node_37 | 0.4 | n |  | TRUE
54 | bus_LV_4309-1_0_6_node_115 | 0.4 | n |  | TRUE
55 | bus_LV_4309-1_0_6_node_114 | 0.4 | n |  | TRUE
56 | bus_LV_4309-1_0_6_node_91 | 0.4 | n |  | TRUE
57 | bus_LV_4309-1_0_6_node_38 | 0.4 | n |  | TRUE
58 | bus_LV_4309-1_0_6_node_39 | 0.4 | n |  | TRUE
59 | bus_LV_4309-1_0_6_node_40 | 0.4 | n |  | TRUE
60 | bus_LV_4309-1_0_6_node_42 | 0.4 | n |  | TRUE
61 | bus_LV_4309-1_0_6_node_43 | 0.4 | n |  | TRUE
62 | bus_LV_4309-1_0_6_node_59 | 0.4 | n |  | TRUE
63 | bus_LV_4309-1_0_6_node_49 | 0.4 | n |  | TRUE
64 | bus_LV_4309-1_0_6_node_50 | 0.4 | n |  | TRUE
65 | bus_LV_4309-1_0_6_node_44 | 0.4 | n |  | TRUE
66 | bus_LV_4309-1_0_6_node_45 | 0.4 | n |  | TRUE
67 | bus_LV_4309-1_0_6_node_46 | 0.4 | n |  | TRUE
68 | bus_LV_4309-1_0_6_node_47 | 0.4 | n |  | TRUE
69 | bus_LV_4309-1_0_6_node_48 | 0.4 | n |  | TRUE
70 | bus_LV_4309-1_0_6_node_53 | 0.4 | n |  | TRUE
71 | bus_LV_4309-1_0_6_node_127 | 0.4 | n |  | TRUE
72 | bus_LV_4309-1_0_6_node_128 | 0.4 | n |  | TRUE
73 | bus_LV_4309-1_0_6_node_51 | 0.4 | n |  | TRUE
74 | bus_LV_4309-1_0_6_node_52 | 0.4 | n |  | TRUE
75 | bus_LV_4309-1_0_6_node_188 | 0.4 | n |  | TRUE
76 | bus_LV_4309-1_0_6_node_129 | 0.4 | n |  | TRUE
77 | bus_LV_4309-1_0_6_node_113 | 0.4 | n |  | TRUE
78 | bus_LV_4309-1_0_6_node_99 | 0.4 | n |  | TRUE
79 | bus_LV_4309-1_0_6_node_100 | 0.4 | n |  | TRUE
80 | bus_LV_4309-1_0_6_node_68 | 0.4 | n |  | TRUE
81 | bus_LV_4309-1_0_6_node_69 | 0.4 | n |  | TRUE
82 | bus_LV_4309-1_0_6_node_70 | 0.4 | n |  | TRUE
83 | bus_LV_4309-1_0_6_node_71 | 0.4 | n |  | TRUE
84 | bus_LV_4309-1_0_6_node_72 | 0.4 | n |  | TRUE
85 | bus_LV_4309-1_0_6_node_104 | 0.4 | n |  | TRUE
86 | bus_LV_4309-1_0_6_node_106 | 0.4 | n |  | TRUE
87 | bus_LV_4309-1_0_6_node_126 | 0.4 | n |  | TRUE
88 | bus_LV_4309-1_0_6_node_105 | 0.4 | n |  | TRUE
89 | bus_LV_4309-1_0_6_node_102 | 0.4 | n |  | TRUE
90 | bus_LV_4309-1_0_6_node_107 | 0.4 | n |  | TRUE
91 | bus_LV_4309-1_0_6_node_125 | 0.4 | n |  | TRUE
92 | bus_LV_4309-1_0_6_node_73 | 0.4 | n |  | TRUE
93 | bus_LV_4309-1_0_6_node_74 | 0.4 | n |  | TRUE
94 | bus_LV_4309-1_0_6_node_75 | 0.4 | n |  | TRUE
95 | bus_LV_4309-1_0_6_node_76 | 0.4 | n |  | TRUE
96 | bus_LV_4309-1_0_6_node_77 | 0.4 | n |  | TRUE
97 | bus_LV_4309-1_0_6_node_78 | 0.4 | n |  | TRUE
98 | bus_LV_4309-1_0_6_node_130 | 0.4 | n |  | TRUE
99 | bus_LV_4309-1_0_6_node_103 | 0.4 | n |  | TRUE
100 | bus_LV_4309-1_0_6_node_138 | 0.4 | n |  | TRUE
101 | bus_LV_4309-1_0_6_node_131 | 0.4 | n |  | TRUE
102 | bus_LV_4309-1_0_6_node_98 | 0.4 | n |  | TRUE
103 | bus_LV_4309-1_0_6_node_81 | 0.4 | n |  | TRUE
104 | bus_LV_4309-1_0_6_node_82 | 0.4 | n |  | TRUE
105 | bus_LV_4309-1_0_6_node_83 | 0.4 | n |  | TRUE
106 | bus_LV_4309-1_0_6_node_84 | 0.4 | n |  | TRUE
107 | bus_LV_4309-1_0_6_node_85 | 0.4 | n |  | TRUE
108 | bus_LV_4309-1_0_6_node_86 | 0.4 | n |  | TRUE
109 | bus_LV_4309-1_0_6_node_87 | 0.4 | n |  | TRUE
110 | bus_LV_4309-1_0_6_node_88 | 0.4 | n |  | TRUE
111 | bus_LV_4309-1_0_6_node_143 | 0.4 | n |  | TRUE
112 | bus_LV_4309-1_0_6_node_93 | 0.4 | n |  | TRUE
113 | bus_LV_4309-1_0_6_node_96 | 0.4 | n |  | TRUE
114 | bus_LV_4309-1_0_6_node_141 | 0.4 | n |  | TRUE
115 | bus_LV_4309-1_0_6_node_92 | 0.4 | n |  | TRUE
116 | bus_LV_4309-1_0_6_node_89 | 0.4 | n |  | TRUE
117 | bus_LV_4309-1_0_6_node_90 | 0.4 | n |  | TRUE
118 | bus_LV_4309-1_0_6_node_94 | 0.4 | n |  | TRUE
119 | bus_LV_4309-1_0_6_node_95 | 0.4 | n |  | TRUE
120 | bus_LV_4309-1_0_6_node_139 | 0.4 | n |  | TRUE
121 | bus_LV_4309-1_0_6_node_120 | 0.4 | n |  | TRUE
122 | bus_LV_4309-1_0_6_node_101 | 0.4 | n |  | TRUE
123 | bus_LV_4309-1_0_6_node_171 | 0.4 | n |  | TRUE
124 | bus_LV_4309-1_0_6_node_152 | 0.4 | n |  | TRUE
125 | bus_LV_4309-1_0_6_node_144 | 0.4 | n |  | TRUE
126 | bus_LV_4309-1_0_6_node_145 | 0.4 | n |  | TRUE
127 | bus_LV_4309-1_0_6_node_108 | 0.4 | n |  | TRUE
128 | bus_LV_4309-1_0_6_node_121 | 0.4 | n |  | TRUE
129 | bus_LV_4309-1_0_6_node_122 | 0.4 | n |  | TRUE
130 | bus_LV_4309-1_0_6_node_109 | 0.4 | n |  | TRUE
131 | bus_LV_4309-1_0_6_node_110 | 0.4 | n |  | TRUE
132 | bus_LV_4309-1_0_6_node_111 | 0.4 | n |  | TRUE
133 | bus_LV_4309-1_0_6_node_112 | 0.4 | n |  | TRUE
134 | bus_LV_4309-1_0_6_node_124 | 0.4 | n |  | TRUE
135 | bus_LV_4309-1_0_6_node_116 | 0.4 | n |  | TRUE
136 | bus_LV_4309-1_0_6_node_117 | 0.4 | n |  | TRUE
137 | bus_LV_4309-1_0_6_node_118 | 0.4 | n |  | TRUE
138 | bus_LV_4309-1_0_6_node_119 | 0.4 | n |  | TRUE
139 | bus_LV_4309-1_0_6_node_146 | 0.4 | n |  | TRUE
140 | bus_LV_4309-1_0_6_node_147 | 0.4 | n |  | TRUE
141 | bus_LV_4309-1_0_6_node_123 | 0.4 | n |  | TRUE
142 | bus_LV_4309-1_0_6_node_132 | 0.4 | n |  | TRUE
143 | bus_LV_4309-1_0_6_node_133 | 0.4 | n |  | TRUE
144 | bus_LV_4309-1_0_6_node_134 | 0.4 | n |  | TRUE
145 | bus_LV_4309-1_0_6_node_135 | 0.4 | n |  | TRUE
146 | bus_LV_4309-1_0_6_node_168 | 0.4 | n |  | TRUE
147 | bus_LV_4309-1_0_6_node_165 | 0.4 | n |  | TRUE
148 | bus_LV_4309-1_0_6_node_136 | 0.4 | n |  | TRUE
149 | bus_LV_4309-1_0_6_node_137 | 0.4 | n |  | TRUE
150 | bus_LV_4309-1_0_6_node_151 | 0.4 | n |  | TRUE
151 | bus_LV_4309-1_0_6_node_174 | 0.4 | n |  | TRUE
152 | bus_LV_4309-1_0_6_node_149 | 0.4 | n |  | TRUE
153 | bus_LV_4309-1_0_6_node_140 | 0.4 | n |  | TRUE
154 | bus_LV_4309-1_0_6_node_142 | 0.4 | n |  | TRUE
155 | bus_LV_4309-1_0_6_node_148 | 0.4 | n |  | TRUE
156 | bus_LV_4309-1_0_6_node_150 | 0.4 | n |  | TRUE
157 | bus_LV_4309-1_0_6_node_156 | 0.4 | n |  | TRUE
158 | bus_LV_4309-1_0_6_node_154 | 0.4 | n |  | TRUE
159 | bus_LV_4309-1_0_6_node_172 | 0.4 | n |  | TRUE
160 | bus_LV_4309-1_0_6_node_153 | 0.4 | n |  | TRUE
161 | bus_LV_4309-1_0_6_node_155 | 0.4 | n |  | TRUE
162 | bus_LV_4309-1_0_6_node_157 | 0.4 | n |  | TRUE
163 | bus_LV_4309-1_0_6_node_179 | 0.4 | n |  | TRUE
164 | bus_LV_4309-1_0_6_node_177 | 0.4 | n |  | TRUE
165 | bus_LV_4309-1_0_6_node_158 | 0.4 | n |  | TRUE
166 | bus_LV_4309-1_0_6_node_159 | 0.4 | n |  | TRUE
167 | bus_LV_4309-1_0_6_node_160 | 0.4 | n |  | TRUE
168 | bus_LV_4309-1_0_6_node_161 | 0.4 | n |  | TRUE
169 | bus_LV_4309-1_0_6_node_162 | 0.4 | n |  | TRUE
170 | bus_LV_4309-1_0_6_node_169 | 0.4 | n |  | TRUE
171 | bus_LV_4309-1_0_6_node_170 | 0.4 | n |  | TRUE
172 | bus_LV_4309-1_0_6_node_187 | 0.4 | n |  | TRUE
173 | bus_LV_4309-1_0_6_node_166 | 0.4 | n |  | TRUE
174 | bus_LV_4309-1_0_6_node_163 | 0.4 | n |  | TRUE
175 | bus_LV_4309-1_0_6_node_164 | 0.4 | n |  | TRUE
176 | bus_LV_4309-1_0_6_node_167 | 0.4 | n |  | TRUE
177 | bus_LV_4309-1_0_6_node_184 | 0.4 | n |  | TRUE
178 | bus_LV_4309-1_0_6_node_182 | 0.4 | n |  | TRUE
179 | bus_LV_4309-1_0_6_node_185 | 0.4 | n |  | TRUE
180 | bus_LV_4309-1_0_6_node_173 | 0.4 | n |  | TRUE
181 | bus_LV_4309-1_0_6_node_175 | 0.4 | n |  | TRUE
182 | bus_LV_4309-1_0_6_node_183 | 0.4 | n |  | TRUE
183 | bus_LV_4309-1_0_6_node_181 | 0.4 | n |  | TRUE
184 | bus_LV_4309-1_0_6_node_176 | 0.4 | n |  | TRUE
185 | bus_LV_4309-1_0_6_node_186 | 0.4 | n |  | TRUE
186 | bus_MV_486_1_node_106 | 20 | n |  | TRUE

## load
| name | bus | p_mw | q_mvar | const_z_percent | const_i_percent | sn_mva | scaling | in_service | type
0 | LV_4309-1_0_6_load_0 | 0 | 0.0028731 | 0.00072006 | 0 | 0 |  | 1 | TRUE | wye
1 | LV_4309-1_0_6_load_1 | 1 | 0.0015206 | 0.00038111 | 0 | 0 |  | 1 | TRUE | wye
2 | LV_4309-1_0_6_load_2 | 2 | 0.0045164 | 0.0011319 | 0 | 0 |  | 1 | TRUE | wye
3 | LV_4309-1_0_6_load_3 | 3 | 0.0015822 | 0.00039653 | 0 | 0 |  | 1 | TRUE | wye
4 | LV_4309-1_0_6_load_4 | 4 | 0.0035272 | 0.000884 | 0 | 0 |  | 1 | TRUE | wye
5 | LV_4309-1_0_6_load_5 | 5 | 0.0017233 | 0.00043189 | 0 | 0 |  | 1 | TRUE | wye
6 | LV_4309-1_0_6_load_6 | 6 | 0.0048639 | 0.001219 | 0 | 0 |  | 1 | TRUE | wye
7 | LV_4309-1_0_6_load_7 | 7 | 0.0052101 | 0.0013058 | 0 | 0 |  | 1 | TRUE | wye
8 | LV_4309-1_0_6_load_8 | 8 | 0.0037987 | 0.00095205 | 0 | 0 |  | 1 | TRUE | wye
9 | LV_4309-1_0_6_load_9 | 9 | 0.002607 | 0.00065337 | 0 | 0 |  | 1 | TRUE | wye
10 | LV_4309-1_0_6_load_66 | 11 | 0.0019266 | 0.00048284 | 0 | 0 |  | 1 | TRUE | wye
11 | LV_4309-1_0_6_load_67 | 12 | 0.0018261 | 0.00045768 | 0 | 0 |  | 1 | TRUE | wye
12 | LV_4309-1_0_6_load_54 | 13 | 0.004718 | 0.0011824 | 0 | 0 |  | 1 | TRUE | wye
13 | LV_4309-1_0_6_load_10 | 14 | 0.0026554 | 0.0006655 | 0 | 0 |  | 1 | TRUE | wye
14 | LV_4309-1_0_6_load_11 | 15 | 0.004581 | 0.0011481 | 0 | 0 |  | 1 | TRUE | wye
15 | LV_4309-1_0_6_load_12 | 16 | 0.0027929 | 0.00069997 | 0 | 0 |  | 1 | TRUE | wye
16 | LV_4309-1_0_6_load_14 | 18 | 0.0017067 | 0.00042773 | 0 | 0 |  | 1 | TRUE | wye
17 | LV_4309-1_0_6_load_32 | 19 | 0.0019831 | 0.00049702 | 0 | 0 |  | 1 | TRUE | wye
18 | LV_4309-1_0_6_load_29 | 20 | 0.0034147 | 0.00085582 | 0 | 0 |  | 1 | TRUE | wye
19 | LV_4309-1_0_6_load_58 | 21 | 0.0027675 | 0.00069361 | 0 | 0 |  | 1 | TRUE | wye
20 | LV_4309-1_0_6_load_30 | 22 | 0.0026099 | 0.00065409 | 0 | 0 |  | 1 | TRUE | wye
21 | LV_4309-1_0_6_load_15 | 23 | 0.0090656 | 0.0022721 | 0 | 0 |  | 1 | TRUE | wye
22 | LV_4309-1_0_6_load_16 | 24 | 0.002246 | 0.00056291 | 0 | 0 |  | 1 | TRUE | wye
23 | LV_4309-1_0_6_load_17 | 25 | 0.0096395 | 0.0024159 | 0 | 0 |  | 1 | TRUE | wye
24 | LV_4309-1_0_6_load_18 | 26 | 0.00085704 | 0.00021479 | 0 | 0 |  | 1 | TRUE | wye
25 | LV_4309-1_0_6_load_19 | 27 | 0.0023821 | 0.00059701 | 0 | 0 |  | 1 | TRUE | wye
26 | LV_4309-1_0_6_load_61 | 29 | 0.0025361 | 0.00063562 | 0 | 0 |  | 1 | TRUE | wye
27 | LV_4309-1_0_6_load_64 | 30 | 0.0017405 | 0.00043621 | 0 | 0 |  | 1 | TRUE | wye
28 | LV_4309-1_0_6_load_35 | 31 | 0.0044678 | 0.0011197 | 0 | 0 |  | 1 | TRUE | wye
29 | LV_4309-1_0_6_load_20 | 33 | 0.0094535 | 0.0023693 | 0 | 0 |  | 1 | TRUE | wye
30 | LV_4309-1_0_6_load_55 | 36 | 0.002538 | 0.00063607 | 0 | 0 |  | 1 | TRUE | wye
31 | LV_4309-1_0_6_load_41 | 37 | 0.0011801 | 0.00029575 | 0 | 0 |  | 1 | TRUE | wye
32 | LV_4309-1_0_6_load_23 | 38 | 0.005412 | 0.0013564 | 0 | 0 |  | 1 | TRUE | wye
33 | LV_4309-1_0_6_load_24 | 39 | 0.0026595 | 0.00066655 | 0 | 0 |  | 1 | TRUE | wye
34 | LV_4309-1_0_6_load_27 | 42 | 0.0015387 | 0.00038563 | 0 | 0 |  | 1 | TRUE | wye
35 | LV_4309-1_0_6_load_62 | 43 | 0.0031786 | 0.00079664 | 0 | 0 |  | 1 | TRUE | wye
36 | LV_4309-1_0_6_load_28 | 44 | 0.0015327 | 0.00038413 | 0 | 0 |  | 1 | TRUE | wye
37 | LV_4309-1_0_6_load_63 | 46 | 0.00096918 | 0.0002429 | 0 | 0 |  | 1 | TRUE | wye
38 | LV_4309-1_0_6_load_80 | 47 | 0.002167 | 0.00054311 | 0 | 0 |  | 1 | TRUE | wye
39 | LV_4309-1_0_6_load_31 | 48 | 0.0022674 | 0.00056826 | 0 | 0 |  | 1 | TRUE | wye
40 | LV_4309-1_0_6_load_57 | 50 | 0.0033219 | 0.00083256 | 0 | 0 |  | 1 | TRUE | wye
41 | LV_4309-1_0_6_load_34 | 51 | 0.0037879 | 0.00094933 | 0 | 0 |  | 1 | TRUE | wye
42 | LV_4309-1_0_6_load_36 | 52 | 0.0046281 | 0.0011599 | 0 | 0 |  | 1 | TRUE | wye
43 | LV_4309-1_0_6_load_115 | 54 | 0.003394 | 0.00085063 | 0 | 0 |  | 1 | TRUE | wye
44 | LV_4309-1_0_6_load_114 | 55 | 0.0035539 | 0.00089069 | 0 | 0 |  | 1 | TRUE | wye
45 | LV_4309-1_0_6_load_91 | 56 | 0.0039297 | 0.00098489 | 0 | 0 |  | 1 | TRUE | wye
46 | LV_4309-1_0_6_load_38 | 57 | 0.00064701 | 0.00016216 | 0 | 0 |  | 1 | TRUE | wye
47 | LV_4309-1_0_6_load_39 | 58 | 0.0043979 | 0.0011022 | 0 | 0 |  | 1 | TRUE | wye
48 | LV_4309-1_0_6_load_43 | 61 | 0.00074286 | 0.00018618 | 0 | 0 |  | 1 | TRUE | wye
49 | LV_4309-1_0_6_load_59 | 62 | 0.00088725 | 0.00022237 | 0 | 0 |  | 1 | TRUE | wye
50 | LV_4309-1_0_6_load_49 | 63 | 0.00088161 | 0.00022095 | 0 | 0 |  | 1 | TRUE | wye
51 | LV_4309-1_0_6_load_44 | 65 | 0.0015745 | 0.0003946 | 0 | 0 |  | 1 | TRUE | wye
52 | LV_4309-1_0_6_load_45 | 66 | 0.0016285 | 0.00040815 | 0 | 0 |  | 1 | TRUE | wye
53 | LV_4309-1_0_6_load_47 | 68 | 0.0022395 | 0.00056128 | 0 | 0 |  | 1 | TRUE | wye
54 | LV_4309-1_0_6_load_48 | 69 | 0.002019 | 0.000506 | 0 | 0 |  | 1 | TRUE | wye
55 | LV_4309-1_0_6_load_53 | 70 | 0.0014885 | 0.00037304 | 0 | 0 |  | 1 | TRUE | wye
56 | LV_4309-1_0_6_load_128 | 72 | 0.00098557 | 0.00024701 | 0 | 0 |  | 1 | TRUE | wye
57 | LV_4309-1_0_6_load_51 | 73 | 0.0013275 | 0.0003327 | 0 | 0 |  | 1 | TRUE | wye
58 | LV_4309-1_0_6_load_52 | 74 | 0.00077636 | 0.00019457 | 0 | 0 |  | 1 | TRUE | wye
59 | LV_4309-1_0_6_load_188 | 75 | 0.0014526 | 0.00036404 | 0 | 0 |  | 1 | TRUE | wye
60 | LV_4309-1_0_6_load_129 | 76 | 0.00061347 | 0.00015375 | 0 | 0 |  | 1 | TRUE | wye
61 | LV_4309-1_0_6_load_113 | 77 | 0.0079642 | 0.001996 | 0 | 0 |  | 1 | TRUE | wye
62 | LV_4309-1_0_6_load_99 | 78 | 0.001362 | 0.00034136 | 0 | 0 |  | 1 | TRUE | wye
63 | LV_4309-1_0_6_load_100 | 79 | 0.0043009 | 0.0010779 | 0 | 0 |  | 1 | TRUE | wye
64 | LV_4309-1_0_6_load_68 | 80 | 0.001747 | 0.00043785 | 0 | 0 |  | 1 | TRUE | wye
65 | LV_4309-1_0_6_load_69 | 81 | 0.0095297 | 0.0023884 | 0 | 0 |  | 1 | TRUE | wye
66 | LV_4309-1_0_6_load_70 | 82 | 0.01061 | 0.002659 | 0 | 0 |  | 1 | TRUE | wye
67 | LV_4309-1_0_6_load_72 | 84 | 0.0098235 | 0.002462 | 0 | 0 |  | 1 | TRUE | wye
68 | LV_4309-1_0_6_load_106 | 86 | 0.002521 | 0.00063182 | 0 | 0 |  | 1 | TRUE | wye
69 | LV_4309-1_0_6_load_126 | 87 | 0.003501 | 0.00087743 | 0 | 0 |  | 1 | TRUE | wye
70 | LV_4309-1_0_6_load_105 | 88 | 0.0013467 | 0.0003375 | 0 | 0 |  | 1 | TRUE | wye
71 | LV_4309-1_0_6_load_102 | 89 | 0.002581 | 0.00064687 | 0 | 0 |  | 1 | TRUE | wye
72 | LV_4309-1_0_6_load_107 | 90 | 0.0026082 | 0.00065368 | 0 | 0 |  | 1 | TRUE | wye
73 | LV_4309-1_0_6_load_125 | 91 | 0.0066868 | 0.0016759 | 0 | 0 |  | 1 | TRUE | wye
74 | LV_4309-1_0_6_load_73 | 92 | 0.0016125 | 0.00040412 | 0 | 0 |  | 1 | TRUE | wye
75 | LV_4309-1_0_6_load_74 | 93 | 0.0024861 | 0.00062307 | 0 | 0 |  | 1 | TRUE | wye
76 | LV_4309-1_0_6_load_76 | 95 | 0.0012526 | 0.00031393 | 0 | 0 |  | 1 | TRUE | wye
77 | LV_4309-1_0_6_load_77 | 96 | 0.0025795 | 0.00064649 | 0 | 0 |  | 1 | TRUE | wye
78 | LV_4309-1_0_6_load_78 | 97 | 0.00081686 | 0.00020473 | 0 | 0 |  | 1 | TRUE | wye
79 | LV_4309-1_0_6_load_130 | 98 | 0.0019863 | 0.00049782 | 0 | 0 |  | 1 | TRUE | wye
80 | LV_4309-1_0_6_load_103 | 99 | 0.0020746 | 0.00051994 | 0 | 0 |  | 1 | TRUE | wye
81 | LV_4309-1_0_6_load_138 | 100 | 0.001533 | 0.00038421 | 0 | 0 |  | 1 | TRUE | wye
82 | LV_4309-1_0_6_load_131 | 101 | 0.0012521 | 0.0003138 | 0 | 0 |  | 1 | TRUE | wye
83 | LV_4309-1_0_6_load_81 | 103 | 0.0039298 | 0.00098489 | 0 | 0 |  | 1 | TRUE | wye
84 | LV_4309-1_0_6_load_82 | 104 | 0.0015081 | 0.00037797 | 0 | 0 |  | 1 | TRUE | wye
85 | LV_4309-1_0_6_load_83 | 105 | 0.0031393 | 0.00078678 | 0 | 0 |  | 1 | TRUE | wye
86 | LV_4309-1_0_6_load_84 | 106 | 0.0012158 | 0.00030471 | 0 | 0 |  | 1 | TRUE | wye
87 | LV_4309-1_0_6_load_85 | 107 | 0.0011895 | 0.00029811 | 0 | 0 |  | 1 | TRUE | wye
88 | LV_4309-1_0_6_load_86 | 108 | 0.0012184 | 0.00030537 | 0 | 0 |  | 1 | TRUE | wye
89 | LV_4309-1_0_6_load_87 | 109 | 0.0011978 | 0.0003002 | 0 | 0 |  | 1 | TRUE | wye
90 | LV_4309-1_0_6_load_88 | 110 | 0.0014992 | 0.00037572 | 0 | 0 |  | 1 | TRUE | wye
91 | LV_4309-1_0_6_load_143 | 111 | 0.0033599 | 0.00084206 | 0 | 0 |  | 1 | TRUE | wye
92 | LV_4309-1_0_6_load_96 | 113 | 0.00080895 | 0.00020274 | 0 | 0 |  | 1 | TRUE | wye
93 | LV_4309-1_0_6_load_141 | 114 | 0.0008431 | 0.0002113 | 0 | 0 |  | 1 | TRUE | wye
94 | LV_4309-1_0_6_load_92 | 115 | 0.011235 | 0.0028158 | 0 | 0 |  | 1 | TRUE | wye
95 | LV_4309-1_0_6_load_89 | 116 | 0.0087591 | 0.0021952 | 0 | 0 |  | 1 | TRUE | wye
96 | LV_4309-1_0_6_load_90 | 117 | 0.0039307 | 0.00098513 | 0 | 0 |  | 1 | TRUE | wye
97 | LV_4309-1_0_6_load_94 | 118 | 0.00051699 | 0.00012957 | 0 | 0 |  | 1 | TRUE | wye
98 | LV_4309-1_0_6_load_139 | 120 | 0.001396 | 0.00034987 | 0 | 0 |  | 1 | TRUE | wye
99 | LV_4309-1_0_6_load_120 | 121 | 0.0017624 | 0.00044169 | 0 | 0 |  | 1 | TRUE | wye
100 | LV_4309-1_0_6_load_101 | 122 | 0.0018671 | 0.00046794 | 0 | 0 |  | 1 | TRUE | wye
101 | LV_4309-1_0_6_load_171 | 123 | 0.014212 | 0.003562 | 0 | 0 |  | 1 | TRUE | wye
102 | LV_4309-1_0_6_load_152 | 124 | 0.0015602 | 0.00039101 | 0 | 0 |  | 1 | TRUE | wye
103 | LV_4309-1_0_6_load_144 | 125 | 0.0013399 | 0.00033582 | 0 | 0 |  | 1 | TRUE | wye
104 | LV_4309-1_0_6_load_145 | 126 | 0.0013208 | 0.00033102 | 0 | 0 |  | 1 | TRUE | wye
105 | LV_4309-1_0_6_load_108 | 127 | 0.0023232 | 0.00058226 | 0 | 0 |  | 1 | TRUE | wye
106 | LV_4309-1_0_6_load_121 | 128 | 0.0038198 | 0.00095732 | 0 | 0 |  | 1 | TRUE | wye
107 | LV_4309-1_0_6_load_109 | 130 | 0.0034005 | 0.00085225 | 0 | 0 |  | 1 | TRUE | wye
108 | LV_4309-1_0_6_load_110 | 131 | 0.0024696 | 0.00061893 | 0 | 0 |  | 1 | TRUE | wye
109 | LV_4309-1_0_6_load_111 | 132 | 0.001389 | 0.00034811 | 0 | 0 |  | 1 | TRUE | wye
110 | LV_4309-1_0_6_load_112 | 133 | 0.0036146 | 0.0009059 | 0 | 0 |  | 1 | TRUE | wye
111 | LV_4309-1_0_6_load_124 | 134 | 0.0028655 | 0.00071816 | 0 | 0 |  | 1 | TRUE | wye
112 | LV_4309-1_0_6_load_116 | 135 | 0.00095513 | 0.00023938 | 0 | 0 |  | 1 | TRUE | wye
113 | LV_4309-1_0_6_load_117 | 136 | 0.0020213 | 0.00050657 | 0 | 0 |  | 1 | TRUE | wye
114 | LV_4309-1_0_6_load_118 | 137 | 0.0019644 | 0.00049233 | 0 | 0 |  | 1 | TRUE | wye
115 | LV_4309-1_0_6_load_119 | 138 | 0.0038604 | 0.0009675 | 0 | 0 |  | 1 | TRUE | wye
116 | LV_4309-1_0_6_load_146 | 139 | 0.0019612 | 0.00049152 | 0 | 0 |  | 1 | TRUE | wye
117 | LV_4309-1_0_6_load_147 | 140 | 0.0020444 | 0.00051238 | 0 | 0 |  | 1 | TRUE | wye
118 | LV_4309-1_0_6_load_123 | 141 | 0.0020911 | 0.00052409 | 0 | 0 |  | 1 | TRUE | wye
119 | LV_4309-1_0_6_load_132 | 142 | 0.0017151 | 0.00042985 | 0 | 0 |  | 1 | TRUE | wye
120 | LV_4309-1_0_6_load_134 | 144 | 0.0071736 | 0.0017979 | 0 | 0 |  | 1 | TRUE | wye
121 | LV_4309-1_0_6_load_135 | 145 | 0.007856 | 0.0019689 | 0 | 0 |  | 1 | TRUE | wye
122 | LV_4309-1_0_6_load_168 | 146 | 0.001696 | 0.00042505 | 0 | 0 |  | 1 | TRUE | wye
123 | LV_4309-1_0_6_load_137 | 149 | 0.0068155 | 0.0017081 | 0 | 0 |  | 1 | TRUE | wye
124 | LV_4309-1_0_6_load_149 | 152 | 0.0026739 | 0.00067014 | 0 | 0 |  | 1 | TRUE | wye
125 | LV_4309-1_0_6_load_140 | 153 | 0.00063606 | 0.00015941 | 0 | 0 |  | 1 | TRUE | wye
126 | LV_4309-1_0_6_load_142 | 154 | 0.0020296 | 0.00050866 | 0 | 0 |  | 1 | TRUE | wye
127 | LV_4309-1_0_6_load_148 | 155 | 0.0046397 | 0.0011628 | 0 | 0 |  | 1 | TRUE | wye
128 | LV_4309-1_0_6_load_150 | 156 | 0.0024058 | 0.00060296 | 0 | 0 |  | 1 | TRUE | wye
129 | LV_4309-1_0_6_load_154 | 158 | 0.003842 | 0.0009629 | 0 | 0 |  | 1 | TRUE | wye
130 | LV_4309-1_0_6_load_172 | 159 | 0.0023889 | 0.00059872 | 0 | 0 |  | 1 | TRUE | wye
131 | LV_4309-1_0_6_load_153 | 160 | 0.0028847 | 0.00072298 | 0 | 0 |  | 1 | TRUE | wye
132 | LV_4309-1_0_6_load_155 | 161 | 0.0026295 | 0.00065902 | 0 | 0 |  | 1 | TRUE | wye
133 | LV_4309-1_0_6_load_157 | 162 | 0.0013561 | 0.00033988 | 0 | 0 |  | 1 | TRUE | wye
134 | LV_4309-1_0_6_load_179 | 163 | 0.0011297 | 0.00028313 | 0 | 0 |  | 1 | TRUE | wye
135 | LV_4309-1_0_6_load_177 | 164 | 0.0044887 | 0.001125 | 0 | 0 |  | 1 | TRUE | wye
136 | LV_4309-1_0_6_load_158 | 165 | 0.0017468 | 0.00043779 | 0 | 0 |  | 1 | TRUE | wye
137 | LV_4309-1_0_6_load_159 | 166 | 0.0015093 | 0.00037826 | 0 | 0 |  | 1 | TRUE | wye
138 | LV_4309-1_0_6_load_160 | 167 | 0.0021368 | 0.00053554 | 0 | 0 |  | 1 | TRUE | wye
139 | LV_4309-1_0_6_load_162 | 169 | 0.0015146 | 0.0003796 | 0 | 0 |  | 1 | TRUE | wye
140 | LV_4309-1_0_6_load_170 | 171 | 0.0016448 | 0.00041222 | 0 | 0 |  | 1 | TRUE | wye
141 | LV_4309-1_0_6_load_187 | 172 | 0.0044548 | 0.0011165 | 0 | 0 |  | 1 | TRUE | wye
142 | LV_4309-1_0_6_load_166 | 173 | 0.0012545 | 0.00031441 | 0 | 0 |  | 1 | TRUE | wye
143 | LV_4309-1_0_6_load_163 | 174 | 0.0012013 | 0.00030108 | 0 | 0 |  | 1 | TRUE | wye
144 | LV_4309-1_0_6_load_164 | 175 | 0.0028109 | 0.00070448 | 0 | 0 |  | 1 | TRUE | wye
145 | LV_4309-1_0_6_load_167 | 176 | 0.0017047 | 0.00042725 | 0 | 0 |  | 1 | TRUE | wye
146 | LV_4309-1_0_6_load_184 | 177 | 0.0015758 | 0.00039494 | 0 | 0 |  | 1 | TRUE | wye
147 | LV_4309-1_0_6_load_182 | 178 | 0.0016691 | 0.00041832 | 0 | 0 |  | 1 | TRUE | wye
148 | LV_4309-1_0_6_load_185 | 179 | 0.001413 | 0.00035412 | 0 | 0 |  | 1 | TRUE | wye
149 | LV_4309-1_0_6_load_173 | 180 | 0.0016631 | 0.00041682 | 0 | 0 |  | 1 | TRUE | wye
150 | LV_4309-1_0_6_load_175 | 181 | 0.0022954 | 0.00057529 | 0 | 0 |  | 1 | TRUE | wye
151 | LV_4309-1_0_6_load_183 | 182 | 0.0016105 | 0.00040363 | 0 | 0 |  | 1 | TRUE | wye
152 | LV_4309-1_0_6_load_181 | 183 | 0.0023862 | 0.00059805 | 0 | 0 |  | 1 | TRUE | wye
153 | LV_4309-1_0_6_load_176 | 184 | 0.004714 | 0.0011814 | 0 | 0 |  | 1 | TRUE | wye
154 | LV_4309-1_0_6_load_186 | 185 | 0.0025211 | 0.00063184 | 0 | 0 |  | 1 | TRUE | wye

## ext_grid
| name | bus | vm_pu | va_degree | slack_weight | in_service
0 |  | 46 | 1 | 0 | 1 | TRUE

## line
| name | std_type | from_bus | to_bus | length_km | r_ohm_per_km | x_ohm_per_km | c_nf_per_km | g_us_per_km | max_i_ka | df | parallel | type | in_service
0 | LV_4309-1_0_6_line_0 |  | 0 | 1 | 0.00019691 | 0.125 | 0.08 | 261 | 0 | 0.364 | 1 | 1 | cs | TRUE
1 | LV_4309-1_0_6_line_1 |  | 0 | 2 | 0.0134 | 0.125 | 0.08 | 261 | 0 | 0.364 | 1 | 1 | cs | TRUE
2 | LV_4309-1_0_6_line_2 |  | 1 | 3 | 0.03621 | 0.125 | 0.08 | 261 | 0 | 0.364 | 1 | 1 | cs | TRUE
3 | LV_4309-1_0_6_line_3 |  | 3 | 4 | 0.0017082 | 0.125 | 0.08 | 261 | 0 | 0.364 | 1 | 1 | cs | TRUE
4 | LV_4309-1_0_6_line_4 |  | 4 | 5 | 0.020216 | 0.125 | 0.08 | 261 | 0 | 0.364 | 1 | 1 | cs | TRUE
5 | LV_4309-1_0_6_line_5 |  | 5 | 6 | 0.001666 | 0.125 | 0.08 | 261 | 0 | 0.364 | 1 | 1 | cs | TRUE
6 | LV_4309-1_0_6_line_6 |  | 6 | 7 | 0.0097222 | 0.125 | 0.08 | 261 | 0 | 0.364 | 1 | 1 | cs | TRUE
7 | LV_4309-1_0_6_line_7 |  | 7 | 8 | 0.037011 | 0.125 | 0.08 | 261 | 0 | 0.364 | 1 | 1 | cs | TRUE
8 | LV_4309-1_0_6_line_8 |  | 8 | 9 | 0.0033545 | 0.125 | 0.08 | 261 | 0 | 0.364 | 1 | 1 | cs | TRUE
9 | LV_4309-1_0_6_line_9 |  | 9 | 10 | 0.043081 | 0.125 | 0.08 | 261 | 0 | 0.364 | 1 | 1 | cs | TRUE
10 | LV_4309-1_0_6_line_10 |  | 10 | 11 | 0.016283 | 0.125 | 0.08 | 261 | 0 | 0.364 | 1 | 1 | cs | TRUE
11 | LV_4309-1_0_6_line_11 |  | 10 | 12 | 0.024925 | 0.125 | 0.08 | 261 | 0 | 0.364 | 1 | 1 | cs | TRUE
12 | LV_4309-1_0_6_line_12 |  | 10 | 13 | 0.023985 | 0.125 | 0.08 | 261 | 0 | 0.364 | 1 | 1 | cs | TRUE
13 | LV_4309-1_0_6_line_13 |  | 11 | 78 | 0.016371 | 0.125 | 0.08 | 261 | 0 | 0.364 | 1 | 1 | cs | TRUE
14 | LV_4309-1_0_6_line_14 |  | 12 | 18 | 0.0089464 | 0.125 | 0.08 | 261 | 0 | 0.364 | 1 | 2 | cs | TRUE
15 | LV_4309-1_0_6_line_15 |  | 13 | 70 | 0.01436 | 0.125 | 0.08 | 261 | 0 | 0.364 | 1 | 1 | cs | TRUE
16 | LV_4309-1_0_6_line_16 |  | 14 | 15 | 0.010264 | 0.125 | 0.08 | 261 | 0 | 0.364 | 1 | 3 | cs | TRUE
17 | LV_4309-1_0_6_line_17 |  | 14 | 16 | 0.004772 | 0.125 | 0.08 | 261 | 0 | 0.364 | 1 | 3 | cs | TRUE
18 | LV_4309-1_0_6_line_18 |  | 15 | 17 | 0.016556 | 0.125 | 0.08 | 261 | 0 | 0.364 | 1 | 3 | cs | TRUE
19 | LV_4309-1_0_6_line_19 |  | 16 | 18 | 0.00037994 | 0.125 | 0.08 | 261 | 0 | 0.364 | 1 | 3 | cs | TRUE
20 | LV_4309-1_0_6_line_20 |  | 17 | 19 | 0.028488 | 0.125 | 0.08 | 261 | 0 | 0.364 | 1 | 3 | cs | TRUE
21 | LV_4309-1_0_6_line_21 |  | 17 | 20 | 0.0082164 | 0.125 | 0.08 | 261 | 0 | 0.364 | 1 | 1 | cs | TRUE
22 | LV_4309-1_0_6_line_22 |  | 19 | 21 | 0.0022985 | 0.125 | 0.08 | 261 | 0 | 0.364 | 1 | 3 | cs | TRUE
23 | LV_4309-1_0_6_line_23 |  | 20 | 22 | 0.025669 | 0.125 | 0.08 | 261 | 0 | 0.364 | 1 | 1 | cs | TRUE
24 | LV_4309-1_0_6_line_24 |  | 21 | 41 | 0.014648 | 0.125 | 0.08 | 261 | 0 | 0.364 | 1 | 3 | cs | TRUE
25 | LV_4309-1_0_6_line_25 |  | 22 | 48 | 0.0088839 | 0.125 | 0.08 | 261 | 0 | 0.364 | 1 | 1 | cs | TRUE
26 | LV_4309-1_0_6_line_26 |  | 23 | 24 | 2.1637e-05 | 0.125 | 0.08 | 261 | 0 | 0.364 | 1 | 1 | cs | TRUE
27 | LV_4309-1_0_6_line_27 |  | 23 | 25 | 0.014021 | 0.125 | 0.08 | 261 | 0 | 0.364 | 1 | 1 | cs | TRUE
28 | LV_4309-1_0_6_line_28 |  | 24 | 26 | 0.034766 | 0.125 | 0.08 | 261 | 0 | 0.364 | 1 | 1 | cs | TRUE
29 | LV_4309-1_0_6_line_29 |  | 25 | 27 | 0.028112 | 0.125 | 0.08 | 261 | 0 | 0.364 | 1 | 1 | cs | TRUE
30 | LV_4309-1_0_6_line_30 |  | 26 | 28 | 0.0050705 | 0.125 | 0.08 | 261 | 0 | 0.364 | 1 | 1 | cs | TRUE
31 | LV_4309-1_0_6_line_31 |  | 27 | 29 | 0.005557 | 0.125 | 0.08 | 261 | 0 | 0.364 | 1 | 1 | cs | TRUE
32 | LV_4309-1_0_6_line_32 |  | 28 | 30 | 0.018857 | 0.125 | 0.08 | 261 | 0 | 0.364 | 1 | 1 | cs | TRUE
33 | LV_4309-1_0_6_line_33 |  | 28 | 31 | 0.026479 | 0.125 | 0.08 | 261 | 0 | 0.364 | 1 | 1 | cs | TRUE
34 | LV_4309-1_0_6_line_34 |  | 29 | 32 | 0.035503 | 0.125 | 0.08 | 261 | 0 | 0.364 | 1 | 1 | cs | TRUE
35 | LV_4309-1_0_6_line_35 |  | 30 | 45 | 0.011708 | 0.125 | 0.08 | 261 | 0 | 0.364 | 1 | 1 | cs | TRUE
36 | LV_4309-1_0_6_line_36 |  | 31 | 51 | 0.0029605 | 0.125 | 0.08 | 261 | 0 | 0.364 | 1 | 1 | cs | TRUE
37 | LV_4309-1_0_6_line_37 |  | 32 | 73 | 0.019429 | 0.125 | 0.08 | 261 | 0 | 0.364 | 1 | 1 | cs | TRUE
38 | LV_4309-1_0_6_line_38 |  | 33 | 34 | 0.018145 | 0.125 | 0.08 | 261 | 0 | 0.364 | 1 | 1 | cs | TRUE
39 | LV_4309-1_0_6_line_39 |  | 34 | 35 | 0.049077 | 0.125 | 0.08 | 261 | 0 | 0.364 | 1 | 1 | cs | TRUE
40 | LV_4309-1_0_6_line_40 |  | 35 | 36 | 0.026592 | 0.125 | 0.08 | 261 | 0 | 0.364 | 1 | 1 | cs | TRUE
41 | LV_4309-1_0_6_line_41 |  | 36 | 37 | 0.035359 | 0.125 | 0.08 | 261 | 0 | 0.364 | 1 | 1 | cs | TRUE
42 | LV_4309-1_0_6_line_42 |  | 37 | 58 | 0.0090439 | 0.125 | 0.08 | 261 | 0 | 0.364 | 1 | 1 | cs | TRUE
43 | LV_4309-1_0_6_line_43 |  | 38 | 39 | 0.024457 | 0.125 | 0.08 | 261 | 0 | 0.364 | 1 | 3 | cs | TRUE
44 | LV_4309-1_0_6_line_44 |  | 38 | 40 | 0.010501 | 0.125 | 0.08 | 261 | 0 | 0.364 | 1 | 3 | cs | TRUE
45 | LV_4309-1_0_6_line_45 |  | 39 | 41 | 0.019405 | 0.125 | 0.08 | 261 | 0 | 0.364 | 1 | 3 | cs | TRUE
46 | LV_4309-1_0_6_line_46 |  | 40 | 42 | 0.011079 | 0.125 | 0.08 | 261 | 0 | 0.364 | 1 | 3 | cs | TRUE
47 | LV_4309-1_0_6_line_47 |  | 42 | 43 | 0.022437 | 0.125 | 0.08 | 261 | 0 | 0.364 | 1 | 3 | cs | TRUE
48 | LV_4309-1_0_6_line_48 |  | 43 | 46 | 0.021229 | 0.125 | 0.08 | 261 | 0 | 0.364 | 1 | 3 | cs | TRUE
49 | LV_4309-1_0_6_line_49 |  | 44 | 45 | 0.020136 | 0.125 | 0.08 | 261 | 0 | 0.364 | 1 | 1 | cs | TRUE
50 | LV_4309-1_0_6_line_50 |  | 45 | 47 | 0.0070686 | 0.125 | 0.08 | 261 | 0 | 0.364 | 1 | 1 | cs | TRUE
51 | LV_4309-1_0_6_line_51 |  | 46 | 76 | 0.018967 | 0.125 | 0.08 | 261 | 0 | 0.364 | 1 | 3 | cs | TRUE
52 | LV_4309-1_0_6_line_52 |  | 47 | 103 | 0.021914 | 0.125 | 0.08 | 261 | 0 | 0.364 | 1 | 2 | cs | TRUE
53 | LV_4309-1_0_6_line_53 |  | 48 | 49 | 0.017788 | 0.125 | 0.08 | 261 | 0 | 0.364 | 1 | 1 | cs | TRUE
54 | LV_4309-1_0_6_line_54 |  | 49 | 50 | 0.012776 | 0.125 | 0.08 | 261 | 0 | 0.364 | 1 | 1 | cs | TRUE
55 | LV_4309-1_0_6_line_55 |  | 50 | 75 | 0.010447 | 0.125 | 0.08 | 261 | 0 | 0.364 | 1 | 1 | cs | TRUE
56 | LV_4309-1_0_6_line_56 |  | 51 | 52 | 0.017537 | 0.125 | 0.08 | 261 | 0 | 0.364 | 1 | 1 | cs | TRUE
57 | LV_4309-1_0_6_line_57 |  | 52 | 53 | 0.02334 | 0.125 | 0.08 | 261 | 0 | 0.364 | 1 | 1 | cs | TRUE
58 | LV_4309-1_0_6_line_58 |  | 53 | 54 | 0.039829 | 0.125 | 0.08 | 261 | 0 | 0.364 | 1 | 1 | cs | TRUE
59 | LV_4309-1_0_6_line_59 |  | 53 | 55 | 0.010612 | 0.125 | 0.08 | 261 | 0 | 0.364 | 1 | 1 | cs | TRUE
60 | LV_4309-1_0_6_line_60 |  | 54 | 56 | 0.022024 | 0.125 | 0.08 | 261 | 0 | 0.364 | 1 | 1 | cs | TRUE
61 | LV_4309-1_0_6_line_61 |  | 56 | 117 | 0.018846 | 0.125 | 0.08 | 261 | 0 | 0.364 | 1 | 1 | cs | TRUE
62 | LV_4309-1_0_6_line_62 |  | 57 | 58 | 0.019888 | 0.125 | 0.08 | 261 | 0 | 0.364 | 1 | 1 | cs | TRUE
63 | LV_4309-1_0_6_line_63 |  | 57 | 59 | 0.01854 | 0.125 | 0.08 | 261 | 0 | 0.364 | 1 | 1 | cs | TRUE
64 | LV_4309-1_0_6_line_64 |  | 59 | 60 | 0.042807 | 0.125 | 0.08 | 261 | 0 | 0.364 | 1 | 1 | cs | TRUE
65 | LV_4309-1_0_6_line_65 |  | 59 | 61 | 0.005146 | 0.125 | 0.08 | 261 | 0 | 0.364 | 1 | 1 | cs | TRUE
66 | LV_4309-1_0_6_line_66 |  | 60 | 62 | 0.0054712 | 0.125 | 0.08 | 261 | 0 | 0.364 | 1 | 1 | cs | TRUE
67 | LV_4309-1_0_6_line_67 |  | 61 | 63 | 0.040719 | 0.125 | 0.08 | 261 | 0 | 0.364 | 1 | 1 | cs | TRUE
68 | LV_4309-1_0_6_line_68 |  | 63 | 64 | 0.0041153 | 0.125 | 0.08 | 261 | 0 | 0.364 | 1 | 1 | cs | TRUE
69 | LV_4309-1_0_6_line_69 |  | 64 | 73 | 0.031815 | 0.125 | 0.08 | 261 | 0 | 0.364 | 1 | 1 | cs | TRUE
70 | LV_4309-1_0_6_line_70 |  | 64 | 74 | 0.019796 | 0.125 | 0.08 | 261 | 0 | 0.364 | 1 | 1 | cs | TRUE
71 | LV_4309-1_0_6_line_71 |  | 65 | 66 | 0.031273 | 0.125 | 0.08 | 261 | 0 | 0.364 | 1 | 1 | cs | TRUE
72 | LV_4309-1_0_6_line_72 |  | 65 | 67 | 0.049355 | 0.125 | 0.08 | 261 | 0 | 0.364 | 1 | 1 | cs | TRUE
73 | LV_4309-1_0_6_line_73 |  | 67 | 68 | 0.016208 | 0.125 | 0.08 | 261 | 0 | 0.364 | 1 | 1 | cs | TRUE
74 | LV_4309-1_0_6_line_74 |  | 67 | 69 | 0.031931 | 0.125 | 0.08 | 261 | 0 | 0.364 | 1 | 1 | cs | TRUE
75 | LV_4309-1_0_6_line_75 |  | 68 | 70 | 0.023466 | 0.125 | 0.08 | 261 | 0 | 0.364 | 1 | 1 | cs | TRUE
76 | LV_4309-1_0_6_line_76 |  | 69 | 71 | 0.024772 | 0.125 | 0.08 | 261 | 0 | 0.364 | 1 | 1 | cs | TRUE
77 | LV_4309-1_0_6_line_77 |  | 71 | 72 | 0.024392 | 0.125 | 0.08 | 261 | 0 | 0.364 | 1 | 1 | cs | TRUE
78 | LV_4309-1_0_6_line_78 |  | 72 | 144 | 0.0085724 | 0.125 | 0.08 | 261 | 0 | 0.364 | 1 | 1 | cs | TRUE
79 | LV_4309-1_0_6_line_79 |  | 76 | 77 | 0.001985 | 0.125 | 0.08 | 261 | 0 | 0.364 | 1 | 3 | cs | TRUE
80 | LV_4309-1_0_6_line_80 |  | 77 | 132 | 0.030925 | 0.125 | 0.08 | 261 | 0 | 0.364 | 1 | 3 | cs | TRUE
81 | LV_4309-1_0_6_line_81 |  | 78 | 79 | 0.017369 | 0.125 | 0.08 | 261 | 0 | 0.364 | 1 | 1 | cs | TRUE
82 | LV_4309-1_0_6_line_82 |  | 79 | 122 | 0.0092767 | 0.125 | 0.08 | 261 | 0 | 0.364 | 1 | 1 | cs | TRUE
83 | LV_4309-1_0_6_line_83 |  | 80 | 81 | 0.033042 | 0.125 | 0.08 | 261 | 0 | 0.364 | 1 | 3 | cs | TRUE
84 | LV_4309-1_0_6_line_84 |  | 80 | 82 | 0.0045219 | 0.125 | 0.08 | 261 | 0 | 0.364 | 1 | 3 | cs | TRUE
85 | LV_4309-1_0_6_line_85 |  | 81 | 83 | 0.0026403 | 0.125 | 0.08 | 261 | 0 | 0.364 | 1 | 3 | cs | TRUE
86 | LV_4309-1_0_6_line_86 |  | 82 | 84 | 0.013954 | 0.125 | 0.08 | 261 | 0 | 0.364 | 1 | 3 | cs | TRUE
87 | LV_4309-1_0_6_line_87 |  | 83 | 85 | 0.032499 | 0.125 | 0.08 | 261 | 0 | 0.364 | 1 | 1 | cs | TRUE
88 | LV_4309-1_0_6_line_88 |  | 83 | 86 | 0.013286 | 0.125 | 0.08 | 261 | 0 | 0.364 | 1 | 3 | cs | TRUE
89 | LV_4309-1_0_6_line_89 |  | 84 | 87 | 0.0051156 | 0.125 | 0.08 | 261 | 0 | 0.364 | 1 | 3 | cs | TRUE
90 | LV_4309-1_0_6_line_90 |  | 85 | 88 | 0.011372 | 0.125 | 0.08 | 261 | 0 | 0.364 | 1 | 1 | cs | TRUE
91 | LV_4309-1_0_6_line_91 |  | 85 | 89 | 0.0084795 | 0.125 | 0.08 | 261 | 0 | 0.364 | 1 | 1 | cs | TRUE
92 | LV_4309-1_0_6_line_92 |  | 86 | 90 | 0.0046159 | 0.125 | 0.08 | 261 | 0 | 0.364 | 1 | 3 | cs | TRUE
93 | LV_4309-1_0_6_line_93 |  | 87 | 91 | 0.028648 | 0.125 | 0.08 | 261 | 0 | 0.364 | 1 | 3 | cs | TRUE
94 | LV_4309-1_0_6_line_94 |  | 88 | 125 | 0.015439 | 0.125 | 0.08 | 261 | 0 | 0.364 | 1 | 1 | cs | TRUE
95 | LV_4309-1_0_6_line_95 |  | 89 | 99 | 0.00553 | 0.125 | 0.08 | 261 | 0 | 0.364 | 1 | 1 | cs | TRUE
96 | LV_4309-1_0_6_line_96 |  | 90 | 127 | 0.017527 | 0.125 | 0.08 | 261 | 0 | 0.364 | 1 | 3 | cs | TRUE
97 | LV_4309-1_0_6_line_97 |  | 91 | 105 | 0.02269 | 0.125 | 0.08 | 261 | 0 | 0.364 | 1 | 3 | cs | TRUE
98 | LV_4309-1_0_6_line_98 |  | 92 | 93 | 0.032976 | 0.125 | 0.08 | 261 | 0 | 0.364 | 1 | 1 | cs | TRUE
99 | LV_4309-1_0_6_line_99 |  | 92 | 94 | 0.028667 | 0.125 | 0.08 | 261 | 0 | 0.364 | 1 | 1 | cs | TRUE
100 | LV_4309-1_0_6_line_100 |  | 93 | 95 | 0.0066837 | 0.125 | 0.08 | 261 | 0 | 0.364 | 1 | 1 | cs | TRUE
101 | LV_4309-1_0_6_line_101 |  | 94 | 96 | 0.014921 | 0.125 | 0.08 | 261 | 0 | 0.364 | 1 | 1 | cs | TRUE
102 | LV_4309-1_0_6_line_102 |  | 94 | 97 | 0.025521 | 0.125 | 0.08 | 261 | 0 | 0.364 | 1 | 1 | cs | TRUE
103 | LV_4309-1_0_6_line_103 |  | 95 | 98 | 0.019502 | 0.125 | 0.08 | 261 | 0 | 0.364 | 1 | 1 | cs | TRUE
104 | LV_4309-1_0_6_line_104 |  | 96 | 99 | 0.033983 | 0.125 | 0.08 | 261 | 0 | 0.364 | 1 | 1 | cs | TRUE
105 | LV_4309-1_0_6_line_105 |  | 97 | 100 | 0.0094743 | 0.125 | 0.08 | 261 | 0 | 0.364 | 1 | 1 | cs | TRUE
106 | LV_4309-1_0_6_line_106 |  | 98 | 101 | 0.030275 | 0.125 | 0.08 | 261 | 0 | 0.364 | 1 | 1 | cs | TRUE
107 | LV_4309-1_0_6_line_107 |  | 100 | 102 | 0.038579 | 0.125 | 0.08 | 261 | 0 | 0.364 | 1 | 1 | cs | TRUE
108 | LV_4309-1_0_6_line_108 |  | 101 | 112 | 0.0042267 | 0.125 | 0.08 | 261 | 0 | 0.364 | 1 | 1 | cs | TRUE
109 | LV_4309-1_0_6_line_109 |  | 102 | 119 | 0.034699 | 0.125 | 0.08 | 261 | 0 | 0.364 | 1 | 1 | cs | TRUE
110 | LV_4309-1_0_6_line_110 |  | 103 | 104 | 0.017895 | 0.125 | 0.08 | 261 | 0 | 0.364 | 1 | 3 | cs | TRUE
111 | LV_4309-1_0_6_line_111 |  | 104 | 105 | 0.017026 | 0.125 | 0.08 | 261 | 0 | 0.364 | 1 | 3 | cs | TRUE
112 | LV_4309-1_0_6_line_112 |  | 106 | 107 | 0.0029976 | 0.125 | 0.08 | 261 | 0 | 0.364 | 1 | 1 | cs | TRUE
113 | LV_4309-1_0_6_line_113 |  | 106 | 108 | 0.0045095 | 0.125 | 0.08 | 261 | 0 | 0.364 | 1 | 1 | cs | TRUE
114 | LV_4309-1_0_6_line_114 |  | 107 | 109 | 0.016132 | 0.125 | 0.08 | 261 | 0 | 0.364 | 1 | 1 | cs | TRUE
115 | LV_4309-1_0_6_line_115 |  | 108 | 110 | 0.019577 | 0.125 | 0.08 | 261 | 0 | 0.364 | 1 | 1 | cs | TRUE
116 | LV_4309-1_0_6_line_116 |  | 109 | 111 | 0.01676 | 0.125 | 0.08 | 261 | 0 | 0.364 | 1 | 1 | cs | TRUE
117 | LV_4309-1_0_6_line_117 |  | 110 | 112 | 0.016785 | 0.125 | 0.08 | 261 | 0 | 0.364 | 1 | 1 | cs | TRUE
118 | LV_4309-1_0_6_line_118 |  | 111 | 113 | 0.034926 | 0.125 | 0.08 | 261 | 0 | 0.364 | 1 | 1 | cs | TRUE
119 | LV_4309-1_0_6_line_119 |  | 111 | 114 | 0.004414 | 0.125 | 0.08 | 261 | 0 | 0.364 | 1 | 1 | cs | TRUE
120 | LV_4309-1_0_6_line_120 |  | 112 | 115 | 0.038649 | 0.125 | 0.08 | 261 | 0 | 0.364 | 1 | 1 | cs | TRUE
121 | LV_4309-1_0_6_line_121 |  | 114 | 153 | 0.016831 | 0.125 | 0.08 | 261 | 0 | 0.364 | 1 | 1 | cs | TRUE
122 | LV_4309-1_0_6_line_122 |  | 116 | 117 | 0.034558 | 0.125 | 0.08 | 261 | 0 | 0.364 | 1 | 1 | cs | TRUE
123 | LV_4309-1_0_6_line_123 |  | 118 | 119 | 0.045352 | 0.125 | 0.08 | 261 | 0 | 0.364 | 1 | 1 | cs | TRUE
124 | LV_4309-1_0_6_line_124 |  | 120 | 121 | 0.0093315 | 0.125 | 0.08 | 261 | 0 | 0.364 | 1 | 1 | cs | TRUE
125 | LV_4309-1_0_6_line_125 |  | 121 | 137 | 0.00045429 | 0.125 | 0.08 | 261 | 0 | 0.364 | 1 | 1 | cs | TRUE
126 | LV_4309-1_0_6_line_126 |  | 122 | 123 | 0.0116 | 0.125 | 0.08 | 261 | 0 | 0.364 | 1 | 1 | cs | TRUE
127 | LV_4309-1_0_6_line_127 |  | 123 | 124 | 0.0096631 | 0.125 | 0.08 | 261 | 0 | 0.364 | 1 | 1 | cs | TRUE
128 | LV_4309-1_0_6_line_128 |  | 124 | 156 | 0.023269 | 0.125 | 0.08 | 261 | 0 | 0.364 | 1 | 1 | cs | TRUE
129 | LV_4309-1_0_6_line_129 |  | 125 | 126 | 0.004124 | 0.125 | 0.08 | 261 | 0 | 0.364 | 1 | 1 | cs | TRUE
130 | LV_4309-1_0_6_line_130 |  | 127 | 128 | 0.01403 | 0.125 | 0.08 | 261 | 0 | 0.364 | 1 | 3 | cs | TRUE
131 | LV_4309-1_0_6_line_131 |  | 128 | 129 | 0.021639 | 0.125 | 0.08 | 261 | 0 | 0.364 | 1 | 3 | cs | TRUE
132 | LV_4309-1_0_6_line_132 |  | 129 | 141 | 0.02769 | 0.125 | 0.08 | 261 | 0 | 0.364 | 1 | 1 | cs | TRUE
133 | LV_4309-1_0_6_line_133 |  | 129 | 134 | 0.0016346 | 0.125 | 0.08 | 261 | 0 | 0.364 | 1 | 3 | cs | TRUE
134 | LV_4309-1_0_6_line_134 |  | 130 | 131 | 0.017147 | 0.125 | 0.08 | 261 | 0 | 0.364 | 1 | 3 | cs | TRUE
135 | LV_4309-1_0_6_line_135 |  | 130 | 132 | 0.0040873 | 0.125 | 0.08 | 261 | 0 | 0.364 | 1 | 3 | cs | TRUE
136 | LV_4309-1_0_6_line_136 |  | 131 | 133 | 0.0038111 | 0.125 | 0.08 | 261 | 0 | 0.364 | 1 | 3 | cs | TRUE
137 | LV_4309-1_0_6_line_137 |  | 133 | 134 | 0.028545 | 0.125 | 0.08 | 261 | 0 | 0.364 | 1 | 3 | cs | TRUE
138 | LV_4309-1_0_6_line_138 |  | 135 | 136 | 0.0036202 | 0.125 | 0.08 | 261 | 0 | 0.364 | 1 | 1 | cs | TRUE
139 | LV_4309-1_0_6_line_139 |  | 135 | 137 | 0.015255 | 0.125 | 0.08 | 261 | 0 | 0.364 | 1 | 1 | cs | TRUE
140 | LV_4309-1_0_6_line_140 |  | 136 | 138 | 0.01779 | 0.125 | 0.08 | 261 | 0 | 0.364 | 1 | 1 | cs | TRUE
141 | LV_4309-1_0_6_line_141 |  | 138 | 139 | 0.01293 | 0.125 | 0.08 | 261 | 0 | 0.364 | 1 | 1 | cs | TRUE
142 | LV_4309-1_0_6_line_142 |  | 139 | 140 | 0.01157 | 0.125 | 0.08 | 261 | 0 | 0.364 | 1 | 1 | cs | TRUE
143 | LV_4309-1_0_6_line_143 |  | 140 | 143 | 0.020057 | 0.125 | 0.08 | 261 | 0 | 0.364 | 1 | 1 | cs | TRUE
144 | LV_4309-1_0_6_line_144 |  | 141 | 142 | 0.0071693 | 0.125 | 0.08 | 261 | 0 | 0.364 | 1 | 1 | cs | TRUE
145 | LV_4309-1_0_6_line_145 |  | 142 | 143 | 0.024177 | 0.125 | 0.08 | 261 | 0 | 0.364 | 1 | 1 | cs | TRUE
146 | LV_4309-1_0_6_line_146 |  | 143 | 146 | 0.002693 | 0.125 | 0.08 | 261 | 0 | 0.364 | 1 | 1 | cs | TRUE
147 | LV_4309-1_0_6_line_147 |  | 144 | 145 | 0.029784 | 0.125 | 0.08 | 261 | 0 | 0.364 | 1 | 1 | cs | TRUE
148 | LV_4309-1_0_6_line_148 |  | 145 | 148 | 0.027833 | 0.125 | 0.08 | 261 | 0 | 0.364 | 1 | 1 | cs | TRUE
149 | LV_4309-1_0_6_line_149 |  | 146 | 147 | 0.025664 | 0.125 | 0.08 | 261 | 0 | 0.364 | 1 | 1 | cs | TRUE
150 | LV_4309-1_0_6_line_150 |  | 147 | 174 | 0.015756 | 0.125 | 0.08 | 261 | 0 | 0.364 | 1 | 1 | cs | TRUE
151 | LV_4309-1_0_6_line_151 |  | 148 | 149 | 0.02482 | 0.125 | 0.08 | 261 | 0 | 0.364 | 1 | 1 | cs | TRUE
152 | LV_4309-1_0_6_line_152 |  | 150 | 151 | 0.011105 | 0.125 | 0.08 | 261 | 0 | 0.364 | 1 | 1 | cs | TRUE
153 | LV_4309-1_0_6_line_153 |  | 150 | 152 | 0.011187 | 0.125 | 0.08 | 261 | 0 | 0.364 | 1 | 1 | cs | TRUE
154 | LV_4309-1_0_6_line_154 |  | 151 | 159 | 0.022587 | 0.125 | 0.08 | 261 | 0 | 0.364 | 1 | 1 | cs | TRUE
155 | LV_4309-1_0_6_line_155 |  | 151 | 157 | 0.021842 | 0.125 | 0.08 | 261 | 0 | 0.364 | 1 | 1 | cs | TRUE
156 | LV_4309-1_0_6_line_156 |  | 152 | 155 | 0.018534 | 0.125 | 0.08 | 261 | 0 | 0.364 | 1 | 1 | cs | TRUE
157 | LV_4309-1_0_6_line_157 |  | 153 | 154 | 0.00028281 | 0.125 | 0.08 | 261 | 0 | 0.364 | 1 | 1 | cs | TRUE
158 | LV_4309-1_0_6_line_158 |  | 155 | 156 | 0.007412 | 0.125 | 0.08 | 261 | 0 | 0.364 | 1 | 1 | cs | TRUE
159 | LV_4309-1_0_6_line_159 |  | 157 | 158 | 0.0084308 | 0.125 | 0.08 | 261 | 0 | 0.364 | 1 | 1 | cs | TRUE
160 | LV_4309-1_0_6_line_160 |  | 158 | 160 | 0.011509 | 0.125 | 0.08 | 261 | 0 | 0.364 | 1 | 1 | cs | TRUE
161 | LV_4309-1_0_6_line_161 |  | 159 | 180 | 0.0080593 | 0.125 | 0.08 | 261 | 0 | 0.364 | 1 | 1 | cs | TRUE
162 | LV_4309-1_0_6_line_162 |  | 160 | 161 | 0.01421 | 0.125 | 0.08 | 261 | 0 | 0.364 | 1 | 1 | cs | TRUE
163 | LV_4309-1_0_6_line_163 |  | 161 | 162 | 0.0052394 | 0.125 | 0.08 | 261 | 0 | 0.364 | 1 | 1 | cs | TRUE
164 | LV_4309-1_0_6_line_164 |  | 162 | 163 | 0.02585 | 0.125 | 0.08 | 261 | 0 | 0.364 | 1 | 1 | cs | TRUE
165 | LV_4309-1_0_6_line_165 |  | 163 | 164 | 0.029414 | 0.125 | 0.08 | 261 | 0 | 0.364 | 1 | 1 | cs | TRUE
166 | LV_4309-1_0_6_line_166 |  | 164 | 184 | 0.0077494 | 0.125 | 0.08 | 261 | 0 | 0.364 | 1 | 1 | cs | TRUE
167 | LV_4309-1_0_6_line_167 |  | 165 | 166 | 0.0046614 | 0.125 | 0.08 | 261 | 0 | 0.364 | 1 | 1 | cs | TRUE
168 | LV_4309-1_0_6_line_168 |  | 165 | 167 | 0.016578 | 0.125 | 0.08 | 261 | 0 | 0.364 | 1 | 1 | cs | TRUE
169 | LV_4309-1_0_6_line_169 |  | 166 | 168 | 0.021503 | 0.125 | 0.08 | 261 | 0 | 0.364 | 1 | 1 | cs | TRUE
170 | LV_4309-1_0_6_line_170 |  | 167 | 169 | 0.00089791 | 0.125 | 0.08 | 261 | 0 | 0.364 | 1 | 1 | cs | TRUE
171 | LV_4309-1_0_6_line_171 |  | 168 | 170 | 0.016533 | 0.125 | 0.08 | 261 | 0 | 0.364 | 1 | 1 | cs | TRUE
172 | LV_4309-1_0_6_line_172 |  | 169 | 171 | 0.020445 | 0.125 | 0.08 | 261 | 0 | 0.364 | 1 | 1 | cs | TRUE
173 | LV_4309-1_0_6_line_173 |  | 170 | 172 | 0.01646 | 0.125 | 0.08 | 261 | 0 | 0.364 | 1 | 1 | cs | TRUE
174 | LV_4309-1_0_6_line_174 |  | 171 | 173 | 0.012175 | 0.125 | 0.08 | 261 | 0 | 0.364 | 1 | 1 | cs | TRUE
175 | LV_4309-1_0_6_line_175 |  | 172 | 179 | 0.0026801 | 0.125 | 0.08 | 261 | 0 | 0.364 | 1 | 1 | cs | TRUE
176 | LV_4309-1_0_6_line_176 |  | 173 | 175 | 0.002964 | 0.125 | 0.08 | 261 | 0 | 0.364 | 1 | 1 | cs | TRUE
177 | LV_4309-1_0_6_line_177 |  | 174 | 175 | 0.027615 | 0.125 | 0.08 | 261 | 0 | 0.364 | 1 | 1 | cs | TRUE
178 | LV_4309-1_0_6_line_178 |  | 176 | 177 | 0.016474 | 0.125 | 0.08 | 261 | 0 | 0.364 | 1 | 1 | cs | TRUE
179 | LV_4309-1_0_6_line_179 |  | 177 | 178 | 0.0021398 | 0.125 | 0.08 | 261 | 0 | 0.364 | 1 | 1 | cs | TRUE
180 | LV_4309-1_0_6_line_180 |  | 178 | 183 | 0.014768 | 0.125 | 0.08 | 261 | 0 | 0.364 | 1 | 1 | cs | TRUE
181 | LV_4309-1_0_6_line_181 |  | 179 | 185 | 0.033703 | 0.125 | 0.08 | 261 | 0 | 0.364 | 1 | 1 | cs | TRUE
182 | LV_4309-1_0_6_line_182 |  | 180 | 181 | 0.0081455 | 0.125 | 0.08 | 261 | 0 | 0.364 | 1 | 1 | cs | TRUE
183 | LV_4309-1_0_6_line_183 |  | 181 | 182 | 0.0052331 | 0.125 | 0.08 | 261 | 0 | 0.364 | 1 | 1 | cs | TRUE
184 | LV_4309-1_0_6_line_184 |  | 182 | 183 | 0.010129 | 0.125 | 0.08 | 261 | 0 | 0.364 | 1 | 1 | cs | TRUE

## trafo
| name | std_type | hv_bus | lv_bus | sn_mva | vn_hv_kv | vn_lv_kv | vk_percent | vkr_percent | pfe_kw | i0_percent | shift_degree | tap_side | tap_neutral | tap_min | tap_max | tap_step_percent | tap_step_degree | tap_pos | tap_phase_shifter | parallel | df | in_service
0 | LV_4309-1_0_6_trafo_63 | 0.63 MVA 20/0.4 kV | 186 | 46 | 0.63 | 20 | 0.4 | 6 | 1.206 | 1.65 | 0.2619 | 150 | hv | 0 | -2 | 2 | 2.5 | 0 | 0 | FALSE | 1 | 1 | TRUE

## line_geodata
| x0 | y0 | x1 | y1 | x2 | y2 | x3 | y3 | x4 | y4 | x5 | y5 | x6 | y6 | x7 | y7 | x8 | y8 | x9 | y9 | x10 | y10
0 | 2661783.6776 | 1269915.9428 | 2661783.6872 | 1269916.1395
1 | 2661783.6776 | 1269915.9428 | 2661783.0255 | 1269902.5586
2 | 2661783.6872 | 1269916.1395 | 2661784.6967 | 1269936.8577 | 2661775.9674 | 1269947.0408 | 2661774.1948 | 1269948.079
3 | 2661772.7209 | 1269948.9422 | 2661774.1948 | 1269948.079
4 | 2661772.7209 | 1269948.9422 | 2661755.2764 | 1269959.1588
5 | 2661753.8388 | 1269960.0007 | 2661755.2764 | 1269959.1588
6 | 2661753.8388 | 1269960.0007 | 2661748.0623 | 1269963.3839 | 2661745.5845 | 1269965.1242
7 | 2661715.9517 | 1269987.1391 | 2661719.0012 | 1269983.7958 | 2661745.5845 | 1269965.1242
8 | 2661715.9517 | 1269987.1391 | 2661713.6911 | 1269989.6175
9 | 2661685.397 | 1270022.0963 | 2661703.2381 | 1270001.0777 | 2661713.6911 | 1269989.6175
10 | 2661685.397 | 1270022.0963 | 2661676.8773 | 1270035.9723
11 | 2661685.397 | 1270022.0963 | 2661694.3121 | 1270030.8293 | 2661703.6216 | 1270039.0891
12 | 2661685.397 | 1270022.0963 | 2661665.8086 | 1270008.2558
13 | 2661670.2158 | 1270050.7707 | 2661672.4536 | 1270043.1773 | 2661676.8773 | 1270035.9723
14 | 2661711.3377 | 1270043.498 | 2661705.2188 | 1270040.5061 | 2661703.6216 | 1270039.0891
15 | 2661665.8086 | 1270008.2558 | 2661654.0805 | 1269999.9691
16 | 2661725.747 | 1270038.7978 | 2661718.7505 | 1270042.3377 | 2661716.3692 | 1270042.7847
17 | 2661711.6791 | 1270043.6649 | 2661716.3692 | 1270042.7847
18 | 2661740.52 | 1270031.3234 | 2661725.747 | 1270038.7978
19 | 2661711.3377 | 1270043.498 | 2661711.6791 | 1270043.6649 | 2661711.6791 | 1270043.6649
20 | 2661740.52 | 1270031.3234 | 2661764.3652 | 1270046.9113
21 | 2661740.52 | 1270031.3234 | 2661747.7492 | 1270027.4186
22 | 2661764.3652 | 1270046.9113 | 2661766.2891 | 1270048.169
23 | 2661747.7492 | 1270027.4186 | 2661770.3344 | 1270015.2196
24 | 2661778.5501 | 1270056.1842 | 2661766.2891 | 1270048.169
25 | 2661778.151 | 1270010.9976 | 2661770.3344 | 1270015.2196
26 | 2661840.508 | 1270072.1806 | 2661840.5181 | 1270072.1614
27 | 2661845.4244 | 1270059.3125 | 2661845.2532 | 1270063.1538 | 2661840.5181 | 1270072.1614
28 | 2661840.508 | 1270072.1806 | 2661832.4173 | 1270087.5714 | 2661821.5753 | 1270101.1533
29 | 2661841.2804 | 1270032.2619 | 2661846.1482 | 1270043.0702 | 2661845.4244 | 1270059.3125
30 | 2661818.412 | 1270105.1161 | 2661821.5753 | 1270101.1533
31 | 2661838.9983 | 1270027.1951 | 2661841.2804 | 1270032.2619
32 | 2661818.412 | 1270105.1161 | 2661813.5637 | 1270111.8483 | 2661808.4468 | 1270121.0861
33 | 2661818.412 | 1270105.1161 | 2661829.8716 | 1270110.0953 | 2661842.6943 | 1270115.6745
34 | 2661817.9434 | 1269998.9415 | 2661828.5823 | 1270009.7388 | 2661838.0671 | 1270025.1275 | 2661838.9983 | 1270027.1951
35 | 2661802.7736 | 1270131.328 | 2661808.4468 | 1270121.0861
36 | 2661845.4089 | 1270116.8557 | 2661842.6943 | 1270115.6745
37 | 2661817.9434 | 1269998.9415 | 2661830.9074 | 1269984.47
38 | 2661935.0517 | 1270018.0711 | 2661952.4204 | 1270012.8219
39 | 2661935.0517 | 1270018.0711 | 2661929.8284 | 1270020.3736 | 2661928.8534 | 1270023.6548 | 2661925.5236 | 1270026.2108 | 2661923.1513 | 1270027.131 | 2661920.5164 | 1270030.8618 | 2661917.4099 | 1270034.3542 | 2661912.1867 | 1270037.3684 | 2661910.2515 | 1270041.8182 | 2661908.0906 | 1270045.5539 | 2661900.1863 | 1270049.5186
40 | 2661900.1863 | 1270049.5186 | 2661893.7894 | 1270024.5326 | 2661893.6208 | 1270023.7501
41 | 2661893.6208 | 1270023.7501 | 2661888.4009 | 1269999.5238 | 2661888.412 | 1269988.9467
42 | 2661888.4214 | 1269979.9028 | 2661888.412 | 1269988.9467
43 | 2661757.4422 | 1270094.5935 | 2661768.9009 | 1270072.9866
44 | 2661752.5222 | 1270103.8707 | 2661757.4422 | 1270094.5935
45 | 2661778.5501 | 1270056.1842 | 2661775.464 | 1270060.6109 | 2661768.9009 | 1270072.9866
46 | 2661752.5222 | 1270103.8707 | 2661747.9109 | 1270113.9449
47 | 2661738.5724 | 1270134.3464 | 2661747.9109 | 1270113.9449
48 | 2661738.5724 | 1270134.3464 | 2661729.7368 | 1270153.6492
49 | 2661802.7736 | 1270131.328 | 2661794.058 | 1270126.5666 | 2661785.1036 | 1270121.6725
50 | 2661802.7736 | 1270131.328 | 2661800.0435 | 1270136.2588 | 2661799.4727 | 1270137.5726
51 | 2661729.7368 | 1270153.6492 | 2661726.0039 | 1270161.8044 | 2661721.4177 | 1270170.6889
52 | 2661790.7406 | 1270157.6719 | 2661799.4727 | 1270137.5726
53 | 2661792.1567 | 1270000.5174 | 2661787.6162 | 1270005.8852 | 2661778.151 | 1270010.9976
54 | 2661792.1567 | 1270000.5174 | 2661793.911 | 1269994.6535 | 2661798.6903 | 1269990.2001 | 2661798.7876 | 1269990.1251
55 | 2661806.0808 | 1269982.8385 | 2661803.8939 | 1269986.1848 | 2661798.7876 | 1269990.1251
56 | 2661845.4089 | 1270116.8557 | 2661850.6634 | 1270119.142 | 2661861.4263 | 1270123.8249 | 2661861.4908 | 1270123.8488
57 | 2661883.3712 | 1270131.9719 | 2661861.4908 | 1270123.8488
58 | 2661883.3712 | 1270131.9719 | 2661868.7227 | 1270159.1948 | 2661864.9951 | 1270167.2936
59 | 2661883.3712 | 1270131.9719 | 2661888.4697 | 1270122.6651
60 | 2661855.7866 | 1270187.3 | 2661864.9951 | 1270167.2936
61 | 2661855.7866 | 1270187.3 | 2661847.9067 | 1270204.42
62 | 2661890.2992 | 1269960.1775 | 2661888.4309 | 1269970.8134 | 2661888.4214 | 1269979.9028
63 | 2661892.6701 | 1269941.8024 | 2661891.5835 | 1269952.8661 | 2661890.2992 | 1269960.1775
64 | 2661892.6701 | 1269941.8024 | 2661935.5046 | 1269944.7534
65 | 2661892.6701 | 1269941.8024 | 2661887.5265 | 1269941.9583
66 | 2661935.5046 | 1269944.7534 | 2661940.7636 | 1269943.2439
67 | 2661850.661 | 1269954.6583 | 2661856.9699 | 1269948.0556 | 2661865.4016 | 1269944.0296 | 2661880.1308 | 1269942.1824 | 2661887.5265 | 1269941.9583
68 | 2661847.818 | 1269957.6337 | 2661850.661 | 1269954.6583
69 | 2661847.818 | 1269957.6337 | 2661834.6314 | 1269980.313 | 2661830.9074 | 1269984.47
70 | 2661847.818 | 1269957.6337 | 2661838.1239 | 1269962.9474 | 2661831.5446 | 1269968.7025
71 | 2661660.1214 | 1269906.2889 | 2661646.9311 | 1269927.2117 | 2661644.0546 | 1269933.0841
72 | 2661621.6786 | 1269977.0751 | 2661643.8098 | 1269933.5839 | 2661644.0546 | 1269933.0841
73 | 2661621.6786 | 1269977.0751 | 2661634.9156 | 1269986.4279
74 | 2661621.6786 | 1269977.0751 | 2661607.1987 | 1270005.5347
75 | 2661634.9156 | 1269986.4279 | 2661654.0805 | 1269999.9691
76 | 2661587.4222 | 1270019.5392 | 2661593.0665 | 1270017.9746 | 2661598.5296 | 1270014.3176 | 2661607.1987 | 1270005.5347
77 | 2661587.4222 | 1270019.5392 | 2661590.2994 | 1270032.2344 | 2661588.8315 | 1270043.5146
78 | 2661585.4818 | 1270051.2785 | 2661588.5408 | 1270045.7486 | 2661588.8315 | 1270043.5146
79 | 2661721.4177 | 1270170.6889 | 2661720.5072 | 1270172.4528
80 | 2661706.3222 | 1270199.9323 | 2661720.5072 | 1270172.4528
81 | 2661665.306 | 1270067.4311 | 2661670.2158 | 1270050.7707
82 | 2661662.6836 | 1270076.3295 | 2661665.306 | 1270067.4311
83 | 2661750.3479 | 1270259.5139 | 2661745.3587 | 1270272.313 | 2661732.8546 | 1270287.0211
84 | 2661751.9902 | 1270255.3008 | 2661750.3479 | 1270259.5139
85 | 2661731.1445 | 1270289.0327 | 2661732.8546 | 1270287.0211
86 | 2661756.6453 | 1270242.1638 | 2661755.5639 | 1270246.133 | 2661751.9902 | 1270255.3008
87 | 2661731.1445 | 1270289.0327 | 2661725.446 | 1270296.5123 | 2661711.3729 | 1270314.8681
88 | 2661731.1445 | 1270289.0327 | 2661720.507 | 1270281.0733
89 | 2661756.6453 | 1270242.1638 | 2661757.9901 | 1270237.2281
90 | 2661711.3729 | 1270314.8681 | 2661719.8452 | 1270322.4533
91 | 2661711.3729 | 1270314.8681 | 2661708.4971 | 1270318.6299 | 2661705.683 | 1270321.1
92 | 2661716.8111 | 1270278.3079 | 2661720.507 | 1270281.0733
93 | 2661757.9901 | 1270237.2281 | 2661763.5758 | 1270216.7277 | 2661766.6134 | 1270209.98
94 | 2661719.8452 | 1270322.4533 | 2661731.348 | 1270332.7516
95 | 2661705.683 | 1270321.1 | 2661701.5271 | 1270324.7481
96 | 2661716.8111 | 1270278.3079 | 2661704.7393 | 1270269.2753 | 2661702.8293 | 1270267.7409
97 | 2661775.9273 | 1270189.29 | 2661766.6134 | 1270209.98
98 | 2661687.947 | 1270371.0295 | 2661694.4908 | 1270373.8034 | 2661709.6374 | 1270372.2159 | 2661720.0536 | 1270370.0481
99 | 2661663.831 | 1270355.8698 | 2661679.1877 | 1270367.3165 | 2661687.947 | 1270371.0295
100 | 2661726.597 | 1270368.6862 | 2661720.0536 | 1270370.0481
101 | 2661663.831 | 1270355.8698 | 2661675.5952 | 1270346.6919
102 | 2661663.831 | 1270355.8698 | 2661648.4449 | 1270365.9836 | 2661645.2759 | 1270372.346
103 | 2661726.597 | 1270368.6862 | 2661734.9721 | 1270366.9432 | 2661744.3567 | 1270361.3059
104 | 2661675.5952 | 1270346.6919 | 2661683.9857 | 1270340.1459 | 2661701.5271 | 1270324.7481
105 | 2661645.2759 | 1270372.346 | 2661641.7284 | 1270379.4682 | 2661641.1653 | 1270380.8773
106 | 2661744.3567 | 1270361.3059 | 2661762.0998 | 1270350.6476 | 2661770.3972 | 1270345.8665
107 | 2661624.0768 | 1270411.2973 | 2661633.6799 | 1270407.4056 | 2661637.736 | 1270400.8318 | 2661638.476 | 1270387.6072 | 2661641.1653 | 1270380.8773
108 | 2661774.0594 | 1270343.7562 | 2661770.3972 | 1270345.8665
109 | 2661624.0768 | 1270411.2973 | 2661634.6862 | 1270444.3442
110 | 2661790.7406 | 1270157.6719 | 2661787.8622 | 1270164.2972 | 2661783.2423 | 1270173.9166
111 | 2661775.9273 | 1270189.29 | 2661776.948 | 1270187.0226 | 2661783.2423 | 1270173.9166
112 | 2661750.6112 | 1270377.2174 | 2661748.8334 | 1270379.631
113 | 2661750.6112 | 1270377.2174 | 2661753.2855 | 1270373.5865
114 | 2661748.8334 | 1270379.631 | 2661748.8334 | 1270379.631 | 2661736.5349 | 1270390.07
115 | 2661764.7752 | 1270357.7392 | 2661763.1053 | 1270360.2543 | 2661753.2855 | 1270373.5865
116 | 2661736.5349 | 1270390.07 | 2661729.0209 | 1270396.448 | 2661724.1218 | 1270401.3133
117 | 2661774.0594 | 1270343.7562 | 2661764.7752 | 1270357.7392
118 | 2661724.1218 | 1270401.3133 | 2661749.4817 | 1270425.3274
119 | 2661720.9898 | 1270404.4237 | 2661724.1218 | 1270401.3133
120 | 2661774.0594 | 1270343.7562 | 2661789.4704 | 1270324.1024 | 2661798.4356 | 1270313.7779
121 | 2661709.0501 | 1270416.2871 | 2661716.0129 | 1270409.3664 | 2661720.9898 | 1270404.4237
122 | 2661833.4576 | 1270235.8124 | 2661847.9067 | 1270204.42
123 | 2661634.6862 | 1270444.3442 | 2661639.7507 | 1270441.3503 | 2661662.6144 | 1270426.989 | 2661669.5531 | 1270421.0347 | 2661672.7888 | 1270420.2679
124 | 2661614.4076 | 1270349.5033 | 2661614.1739 | 1270358.8318
125 | 2661614.4076 | 1270349.5033 | 2661614.419 | 1270349.0492
126 | 2661662.6836 | 1270076.3295 | 2661661.5095 | 1270080.3135 | 2661656.7969 | 1270086.0791
127 | 2661650.6815 | 1270093.561 | 2661656.7969 | 1270086.0791
128 | 2661650.6815 | 1270093.561 | 2661639.4304 | 1270107.326 | 2661635.5734 | 1270111.2335
129 | 2661734.4205 | 1270335.5024 | 2661731.348 | 1270332.7516
130 | 2661691.8915 | 1270258.9544 | 2661702.8293 | 1270267.7409
131 | 2661675.0214 | 1270245.4024 | 2661691.8915 | 1270258.9544
132 | 2661675.0214 | 1270245.4024 | 2661660.1825 | 1270260.7148 | 2661654.4751 | 1270263.5371
133 | 2661675.0214 | 1270245.4024 | 2661676.0004 | 1270244.0934
134 | 2661694.5645 | 1270217.6012 | 2661704.1986 | 1270203.4163
135 | 2661706.3222 | 1270199.9323 | 2661705.5537 | 1270201.421 | 2661704.1986 | 1270203.4163
136 | 2661694.5645 | 1270217.6012 | 2661692.4232 | 1270220.7538
137 | 2661676.0004 | 1270244.0934 | 2661682.2169 | 1270235.7813 | 2661692.4232 | 1270220.7538
138 | 2661621.8315 | 1270331.6898 | 2661620.4098 | 1270335.0193
139 | 2661614.419 | 1270349.0492 | 2661614.419 | 1270349.0492 | 2661620.4098 | 1270335.0193
140 | 2661621.8315 | 1270331.6898 | 2661628.8176 | 1270315.3292 | 2661628.8176 | 1270315.3292
141 | 2661629.6575 | 1270302.4267 | 2661628.8176 | 1270315.3292
142 | 2661629.6575 | 1270302.4267 | 2661630.2513 | 1270293.3051 | 2661629.654 | 1270290.9503
143 | 2661624.7231 | 1270271.5087 | 2661629.654 | 1270290.9503
144 | 2661648.0485 | 1270266.715 | 2661654.4751 | 1270263.5371
145 | 2661624.7231 | 1270271.5087 | 2661641.1998 | 1270270.1017 | 2661648.0485 | 1270266.715
146 | 2661624.7231 | 1270271.5087 | 2661623.8536 | 1270268.9598
147 | 2661585.4818 | 1270051.2785 | 2661583.1344 | 1270055.5219 | 2661573.0057 | 1270072.2402 | 2661569.8063 | 1270076.5746
148 | 2661552.9345 | 1270098.6734 | 2661555.0786 | 1270096.5274 | 2661569.8063 | 1270076.5746
149 | 2661615.5683 | 1270244.6705 | 2661623.8536 | 1270268.9598
150 | 2661615.5683 | 1270244.6705 | 2661608.416 | 1270247.9985 | 2661601.4806 | 1270251.7124
151 | 2661552.9345 | 1270098.6734 | 2661573.3628 | 1270112.7702
152 | 2661609.626 | 1270137.7939 | 2661614.1095 | 1270147.9595
153 | 2661609.626 | 1270137.7939 | 2661614.4652 | 1270132.6182 | 2661617.3464 | 1270129.6993
154 | 2661614.1095 | 1270147.9595 | 2661625.8848 | 1270144.324 | 2661634.3881 | 1270147.8153 | 2661635.1798 | 1270148.5361
155 | 2661614.1095 | 1270147.9595 | 2661611.1204 | 1270148.8846 | 2661595.809 | 1270159.7221
156 | 2661617.3464 | 1270129.6993 | 2661630.3665 | 1270116.5086
157 | 2661708.8495 | 1270416.4865 | 2661709.0501 | 1270416.2871
158 | 2661635.5734 | 1270111.2335 | 2661630.3665 | 1270116.5086
159 | 2661595.809 | 1270159.7221 | 2661589.7236 | 1270165.557
160 | 2661589.7236 | 1270165.557 | 2661583.7403 | 1270171.294 | 2661581.3012 | 1270173.3961
161 | 2661635.1798 | 1270148.5361 | 2661638.5395 | 1270151.5948 | 2661641.0363 | 1270153.867 | 2661641.0559 | 1270154.0056
162 | 2661570.537 | 1270182.6724 | 2661581.3012 | 1270173.3961
163 | 2661566.5383 | 1270186.0557 | 2661567.1287 | 1270185.6096 | 2661570.537 | 1270182.6724
164 | 2661566.5383 | 1270186.0557 | 2661548.1697 | 1270199.9342 | 2661545.922 | 1270201.6499
165 | 2661521.4569 | 1270217.8548 | 2661533.9569 | 1270210.7833 | 2661545.922 | 1270201.6499
166 | 2661514.0618 | 1270219.4171 | 2661519.1151 | 1270219.1796 | 2661521.4569 | 1270217.8548
167 | 2661533.2749 | 1270294.3398 | 2661531.4679 | 1270295.8443 | 2661529.4955 | 1270297.0469
168 | 2661533.2749 | 1270294.3398 | 2661543.0876 | 1270286.1691 | 2661546.1565 | 1270283.9127
169 | 2661510.7684 | 1270307.56 | 2661517.4449 | 1270304.3937 | 2661529.4955 | 1270297.0469
170 | 2661546.1565 | 1270283.9127 | 2661546.88 | 1270283.3809
171 | 2661510.7684 | 1270307.56 | 2661504.5101 | 1270292.2499
172 | 2661546.88 | 1270283.3809 | 2661555.6887 | 1270276.9044 | 2661564.0031 | 1270272.2855
173 | 2661504.5101 | 1270292.2499 | 2661497.625 | 1270277.2987
174 | 2661574.6463 | 1270266.3729 | 2661564.0031 | 1270272.2855
175 | 2661496.504 | 1270274.8643 | 2661497.625 | 1270277.2987
176 | 2661574.6463 | 1270266.3729 | 2661577.2374 | 1270264.9335
177 | 2661601.4806 | 1270251.7124 | 2661589.1679 | 1270258.3057 | 2661577.2374 | 1270264.9335
178 | 2661630.6432 | 1270191.2387 | 2661622.065 | 1270204.6634 | 2661621.755 | 1270205.1088
179 | 2661630.6432 | 1270191.2387 | 2661631.7953 | 1270189.4356
180 | 2661638.9306 | 1270176.5589 | 2661636.6896 | 1270181.7763 | 2661631.7953 | 1270189.4356
181 | 2661496.504 | 1270274.8643 | 2661485.0866 | 1270250.0712 | 2661482.6886 | 1270244.1296
182 | 2661642.1957 | 1270162.0709 | 2661641.0559 | 1270154.0056
183 | 2661642.1957 | 1270162.0709 | 2661642.928 | 1270167.2525
184 | 2661638.9306 | 1270176.5589 | 2661642.928 | 1270167.2525 | 2661642.928 | 1270167.2525

## bus_geodata
| x | y | coords
0 | 2661783.6776 | 1269915.9428
1 | 2661783.6872 | 1269916.1395
2 | 2661783.0255 | 1269902.5586
3 | 2661774.1948 | 1269948.079
4 | 2661772.7208 | 1269948.9422
5 | 2661755.2764 | 1269959.1588
6 | 2661753.8388 | 1269960.0007
7 | 2661745.5845 | 1269965.1242
8 | 2661715.9517 | 1269987.1391
9 | 2661713.6911 | 1269989.6175
10 | 2661685.397 | 1270022.0963
11 | 2661676.8773 | 1270035.9723
12 | 2661703.6216 | 1270039.0891
13 | 2661665.8086 | 1270008.2558
14 | 2661716.3692 | 1270042.7847
15 | 2661725.747 | 1270038.7978
16 | 2661711.6791 | 1270043.6649
17 | 2661740.52 | 1270031.3234
18 | 2661711.3377 | 1270043.498
19 | 2661764.3652 | 1270046.9113
20 | 2661747.7492 | 1270027.4186
21 | 2661766.2891 | 1270048.169
22 | 2661770.3344 | 1270015.2196
23 | 2661840.5181 | 1270072.1614
24 | 2661840.508 | 1270072.1806
25 | 2661845.4244 | 1270059.3125
26 | 2661821.5753 | 1270101.1533
27 | 2661841.2804 | 1270032.2619
28 | 2661818.412 | 1270105.1161
29 | 2661838.9983 | 1270027.1951
30 | 2661808.4468 | 1270121.0861
31 | 2661842.6943 | 1270115.6745
32 | 2661817.9434 | 1269998.9415
33 | 2661952.4204 | 1270012.8219
34 | 2661935.0517 | 1270018.0711
35 | 2661900.1863 | 1270049.5186
36 | 2661893.6208 | 1270023.7501
37 | 2661888.412 | 1269988.9467
38 | 2661757.4422 | 1270094.5935
39 | 2661768.9009 | 1270072.9866
40 | 2661752.5222 | 1270103.8707
41 | 2661778.5501 | 1270056.1842
42 | 2661747.9109 | 1270113.9449
43 | 2661738.5724 | 1270134.3464
44 | 2661785.1036 | 1270121.6725
45 | 2661802.7736 | 1270131.328
46 | 2661729.7368 | 1270153.6492
47 | 2661799.4727 | 1270137.5726
48 | 2661778.151 | 1270010.9976
49 | 2661792.1567 | 1270000.5174
50 | 2661798.7876 | 1269990.1251
51 | 2661845.4089 | 1270116.8557
52 | 2661861.4908 | 1270123.8488
53 | 2661883.3712 | 1270131.9719
54 | 2661864.9951 | 1270167.2936
55 | 2661888.4697 | 1270122.6651
56 | 2661855.7866 | 1270187.3
57 | 2661890.2992 | 1269960.1775
58 | 2661888.4214 | 1269979.9028
59 | 2661892.6701 | 1269941.8024
60 | 2661935.5046 | 1269944.7534
61 | 2661887.5265 | 1269941.9583
62 | 2661940.7636 | 1269943.2439
63 | 2661850.661 | 1269954.6583
64 | 2661847.818 | 1269957.6337
65 | 2661644.0546 | 1269933.0841
66 | 2661660.1214 | 1269906.2889
67 | 2661621.6786 | 1269977.0751
68 | 2661634.9156 | 1269986.4279
69 | 2661607.1987 | 1270005.5347
70 | 2661654.0805 | 1269999.9691
71 | 2661587.4222 | 1270019.5392
72 | 2661588.8315 | 1270043.5146
73 | 2661830.9074 | 1269984.47
74 | 2661831.5446 | 1269968.7025
75 | 2661806.0808 | 1269982.8385
76 | 2661721.4177 | 1270170.6889
77 | 2661720.5072 | 1270172.4528
78 | 2661670.2158 | 1270050.7707
79 | 2661665.306 | 1270067.4311
80 | 2661750.3479 | 1270259.5139
81 | 2661732.8546 | 1270287.0211
82 | 2661751.9902 | 1270255.3008
83 | 2661731.1445 | 1270289.0327
84 | 2661756.6453 | 1270242.1638
85 | 2661711.3729 | 1270314.8681
86 | 2661720.507 | 1270281.0733
87 | 2661757.9901 | 1270237.2281
88 | 2661719.8452 | 1270322.4533
89 | 2661705.683 | 1270321.1
90 | 2661716.8111 | 1270278.3079
91 | 2661766.6134 | 1270209.98
92 | 2661687.947 | 1270371.0295
93 | 2661720.0536 | 1270370.0481
94 | 2661663.831 | 1270355.8698
95 | 2661726.597 | 1270368.6862
96 | 2661675.5952 | 1270346.6919
97 | 2661645.2759 | 1270372.346
98 | 2661744.3567 | 1270361.3059
99 | 2661701.5271 | 1270324.7481
100 | 2661641.1653 | 1270380.8773
101 | 2661770.3972 | 1270345.8665
102 | 2661624.0768 | 1270411.2973
103 | 2661790.7406 | 1270157.6719
104 | 2661783.2423 | 1270173.9166
105 | 2661775.9273 | 1270189.29
106 | 2661750.6112 | 1270377.2174
107 | 2661748.8334 | 1270379.631
108 | 2661753.2855 | 1270373.5865
109 | 2661736.5349 | 1270390.07
110 | 2661764.7752 | 1270357.7392
111 | 2661724.1218 | 1270401.3133
112 | 2661774.0594 | 1270343.7562
113 | 2661749.4817 | 1270425.3274
114 | 2661720.9898 | 1270404.4237
115 | 2661798.4356 | 1270313.7779
116 | 2661833.4576 | 1270235.8124
117 | 2661847.9067 | 1270204.42
118 | 2661672.7888 | 1270420.2679
119 | 2661634.6862 | 1270444.3442
120 | 2661614.1739 | 1270358.8318
121 | 2661614.4076 | 1270349.5033
122 | 2661662.6836 | 1270076.3295
123 | 2661656.7969 | 1270086.0791
124 | 2661650.6815 | 1270093.561
125 | 2661731.348 | 1270332.7516
126 | 2661734.4205 | 1270335.5024
127 | 2661702.8293 | 1270267.7409
128 | 2661691.8915 | 1270258.9544
129 | 2661675.0214 | 1270245.4024
130 | 2661704.1986 | 1270203.4163
131 | 2661694.5645 | 1270217.6012
132 | 2661706.3222 | 1270199.9323
133 | 2661692.4232 | 1270220.7538
134 | 2661676.0004 | 1270244.0934
135 | 2661620.4098 | 1270335.0193
136 | 2661621.8315 | 1270331.6898
137 | 2661614.419 | 1270349.0492
138 | 2661628.8176 | 1270315.3292
139 | 2661629.6575 | 1270302.4267
140 | 2661629.654 | 1270290.9503
141 | 2661654.4751 | 1270263.5371
142 | 2661648.0485 | 1270266.715
143 | 2661624.7231 | 1270271.5087
144 | 2661585.4818 | 1270051.2785
145 | 2661569.8063 | 1270076.5746
146 | 2661623.8536 | 1270268.9598
147 | 2661615.5683 | 1270244.6705
148 | 2661552.9345 | 1270098.6734
149 | 2661573.3628 | 1270112.7702
150 | 2661609.626 | 1270137.7939
151 | 2661614.1095 | 1270147.9595
152 | 2661617.3464 | 1270129.6993
153 | 2661709.0501 | 1270416.2871
154 | 2661708.8495 | 1270416.4865
155 | 2661630.3665 | 1270116.5086
156 | 2661635.5734 | 1270111.2335
157 | 2661595.809 | 1270159.7221
158 | 2661589.7236 | 1270165.557
159 | 2661635.1798 | 1270148.5361
160 | 2661581.3012 | 1270173.3961
161 | 2661570.537 | 1270182.6724
162 | 2661566.5383 | 1270186.0557
163 | 2661545.922 | 1270201.6499
164 | 2661521.4569 | 1270217.8548
165 | 2661533.2749 | 1270294.3398
166 | 2661529.4955 | 1270297.0469
167 | 2661546.1565 | 1270283.9127
168 | 2661510.7684 | 1270307.56
169 | 2661546.88 | 1270283.3809
170 | 2661504.5101 | 1270292.2499
171 | 2661564.0031 | 1270272.2855
172 | 2661497.625 | 1270277.2987
173 | 2661574.6463 | 1270266.3729
174 | 2661601.4806 | 1270251.7124
175 | 2661577.2374 | 1270264.9335
176 | 2661621.755 | 1270205.1088
177 | 2661630.6432 | 1270191.2387
178 | 2661631.7953 | 1270189.4356
179 | 2661496.504 | 1270274.8643
180 | 2661641.0559 | 1270154.0056
181 | 2661642.1957 | 1270162.0709
182 | 2661642.928 | 1270167.2525
183 | 2661638.9306 | 1270176.5589
184 | 2661514.0618 | 1270219.4171
185 | 2661482.6886 | 1270244.1296
186 | 2661752.5222 | 1270103.8707

## line_std_types
| c_nf_per_km | r_ohm_per_km | x_ohm_per_km | max_i_ka | type | q_mm2 | alpha | voltage_rating
NAYY 4x50 SE | 210 | 0.642 | 0.083 | 0.142 | cs | 50 | 0.00403 | LV
NAYY 4x120 SE | 264 | 0.225 | 0.08 | 0.242 | cs | 120 | 0.00403 | LV
NAYY 4x150 SE | 261 | 0.208 | 0.08 | 0.27 | cs | 150 | 0.00403 | LV
NA2XS2Y 1x95 RM/25 12/20 kV | 216 | 0.313 | 0.132 | 0.252 | cs | 95 | 0.00403 | MV
NA2XS2Y 1x185 RM/25 12/20 kV | 273 | 0.161 | 0.117 | 0.362 | cs | 185 | 0.00403 | MV
NA2XS2Y 1x240 RM/25 12/20 kV | 304 | 0.122 | 0.112 | 0.421 | cs | 240 | 0.00403 | MV
NA2XS2Y 1x95 RM/25 6/10 kV | 315 | 0.313 | 0.123 | 0.249 | cs | 95 | 0.00403 | MV
NA2XS2Y 1x185 RM/25 6/10 kV | 406 | 0.161 | 0.11 | 0.358 | cs | 185 | 0.00403 | MV
NA2XS2Y 1x240 RM/25 6/10 kV | 456 | 0.122 | 0.105 | 0.416 | cs | 240 | 0.00403 | MV
NA2XS2Y 1x150 RM/25 12/20 kV | 250 | 0.206 | 0.116 | 0.319 | cs | 150 | 0.00403 | MV
NA2XS2Y 1x120 RM/25 12/20 kV | 230 | 0.253 | 0.119 | 0.283 | cs | 120 | 0.00403 | MV
NA2XS2Y 1x70 RM/25 12/20 kV | 190 | 0.443 | 0.132 | 0.22 | cs | 70 | 0.00403 | MV
NA2XS2Y 1x150 RM/25 6/10 kV | 360 | 0.206 | 0.11 | 0.315 | cs | 150 | 0.00403 | MV
NA2XS2Y 1x120 RM/25 6/10 kV | 340 | 0.253 | 0.113 | 0.28 | cs | 120 | 0.00403 | MV
NA2XS2Y 1x70 RM/25 6/10 kV | 280 | 0.443 | 0.123 | 0.217 | cs | 70 | 0.00403 | MV
N2XS(FL)2Y 1x120 RM/35 64/110 kV | 112 | 0.153 | 0.166 | 0.366 | cs | 120 | 0.00393 | HV
N2XS(FL)2Y 1x185 RM/35 64/110 kV | 125 | 0.099 | 0.156 | 0.457 | cs | 185 | 0.00393 | HV
N2XS(FL)2Y 1x240 RM/35 64/110 kV | 135 | 0.075 | 0.149 | 0.526 | cs | 240 | 0.00393 | HV
N2XS(FL)2Y 1x300 RM/35 64/110 kV | 144 | 0.06 | 0.144 | 0.588 | cs | 300 | 0.00393 | HV
15-AL1/3-ST1A 0.4 | 11 | 1.8769 | 0.35 | 0.105 | ol | 16 | 0.00403 | LV
24-AL1/4-ST1A 0.4 | 11.25 | 1.2012 | 0.335 | 0.14 | ol | 24 | 0.00403 | LV
48-AL1/8-ST1A 0.4 | 12.2 | 0.5939 | 0.3 | 0.21 | ol | 48 | 0.00403 | LV
94-AL1/15-ST1A 0.4 | 13.2 | 0.306 | 0.29 | 0.35 | ol | 94 | 0.00403 | LV
34-AL1/6-ST1A 10.0 | 9.7 | 0.8342 | 0.36 | 0.17 | ol | 34 | 0.00403 | MV
48-AL1/8-ST1A 10.0 | 10.1 | 0.5939 | 0.35 | 0.21 | ol | 48 | 0.00403 | MV
70-AL1/11-ST1A 10.0 | 10.4 | 0.4132 | 0.339 | 0.29 | ol | 70 | 0.00403 | MV
94-AL1/15-ST1A 10.0 | 10.75 | 0.306 | 0.33 | 0.35 | ol | 94 | 0.00403 | MV
122-AL1/20-ST1A 10.0 | 11.1 | 0.2376 | 0.323 | 0.41 | ol | 122 | 0.00403 | MV
149-AL1/24-ST1A 10.0 | 11.25 | 0.194 | 0.315 | 0.47 | ol | 149 | 0.00403 | MV
34-AL1/6-ST1A 20.0 | 9.15 | 0.8342 | 0.382 | 0.17 | ol | 34 | 0.00403 | MV
48-AL1/8-ST1A 20.0 | 9.5 | 0.5939 | 0.372 | 0.21 | ol | 48 | 0.00403 | MV
70-AL1/11-ST1A 20.0 | 9.7 | 0.4132 | 0.36 | 0.29 | ol | 70 | 0.00403 | MV
94-AL1/15-ST1A 20.0 | 10 | 0.306 | 0.35 | 0.35 | ol | 94 | 0.00403 | MV
122-AL1/20-ST1A 20.0 | 10.3 | 0.2376 | 0.344 | 0.41 | ol | 122 | 0.00403 | MV
149-AL1/24-ST1A 20.0 | 10.5 | 0.194 | 0.337 | 0.47 | ol | 149 | 0.00403 | MV
184-AL1/30-ST1A 20.0 | 10.75 | 0.1571 | 0.33 | 0.535 | ol | 184 | 0.00403 | MV
243-AL1/39-ST1A 20.0 | 11 | 0.1188 | 0.32 | 0.645 | ol | 243 | 0.00403 | MV
48-AL1/8-ST1A 110.0 | 8 | 0.5939 | 0.46 | 0.21 | ol | 48 | 0.00403 | HV
70-AL1/11-ST1A 110.0 | 8.4 | 0.4132 | 0.45 | 0.29 | ol | 70 | 0.00403 | HV
94-AL1/15-ST1A 110.0 | 8.65 | 0.306 | 0.44 | 0.35 | ol | 94 | 0.00403 | HV
122-AL1/20-ST1A 110.0 | 8.5 | 0.2376 | 0.43 | 0.41 | ol | 122 | 0.00403 | HV
149-AL1/24-ST1A 110.0 | 8.75 | 0.194 | 0.41 | 0.47 | ol | 149 | 0.00403 | HV
184-AL1/30-ST1A 110.0 | 8.8 | 0.1571 | 0.4 | 0.535 | ol | 184 | 0.00403 | HV
243-AL1/39-ST1A 110.0 | 9 | 0.1188 | 0.39 | 0.645 | ol | 243 | 0.00403 | HV
305-AL1/39-ST1A 110.0 | 9.2 | 0.0949 | 0.38 | 0.74 | ol | 305 | 0.00403 | HV
490-AL1/64-ST1A 110.0 | 9.75 | 0.059 | 0.37 | 0.96 | ol | 490 | 0.00403 | HV
679-AL1/86-ST1A 110.0 | 9.95 | 0.042 | 0.36 | 1.15 | ol | 679 | 0.00403 | HV
490-AL1/64-ST1A 220.0 | 10 | 0.059 | 0.285 | 0.96 | ol | 490 | 0.00403 | HV
679-AL1/86-ST1A 220.0 | 11.7 | 0.042 | 0.275 | 1.15 | ol | 679 | 0.00403 | HV
490-AL1/64-ST1A 380.0 | 11 | 0.059 | 0.253 | 0.96 | ol | 490 | 0.00403 | HV
679-AL1/86-ST1A 380.0 | 14.6 | 0.042 | 0.25 | 1.15 | ol | 679 | 0.00403 | HV

## trafo_std_types
| i0_percent | pfe_kw | vkr_percent | sn_mva | vn_lv_kv | vn_hv_kv | vk_percent | shift_degree | vector_group | tap_side | tap_neutral | tap_min | tap_max | tap_step_degree | tap_step_percent | tap_phase_shifter
160 MVA 380/110 kV | 0.06 | 60 | 0.25 | 160 | 110 | 380 | 12.2 | 0 | Yy0 | hv | 0 | -9 | 9 | 0 | 1.5 | FALSE
100 MVA 220/110 kV | 0.06 | 55 | 0.26 | 100 | 110 | 220 | 12 | 0 | Yy0 | hv | 0 | -9 | 9 | 0 | 1.5 | FALSE
63 MVA 110/20 kV | 0.04 | 22 | 0.32 | 63 | 20 | 110 | 18 | 150 | YNd5 | hv | 0 | -9 | 9 | 0 | 1.5 | FALSE
40 MVA 110/20 kV | 0.05 | 18 | 0.34 | 40 | 20 | 110 | 16.2 | 150 | YNd5 | hv | 0 | -9 | 9 | 0 | 1.5 | FALSE
25 MVA 110/20 kV | 0.07 | 14 | 0.41 | 25 | 20 | 110 | 12 | 150 | YNd5 | hv | 0 | -9 | 9 | 0 | 1.5 | FALSE
63 MVA 110/10 kV | 0.04 | 22 | 0.32 | 63 | 10 | 110 | 18 | 150 | YNd5 | hv | 0 | -9 | 9 | 0 | 1.5 | FALSE
40 MVA 110/10 kV | 0.05 | 18 | 0.34 | 40 | 10 | 110 | 16.2 | 150 | YNd5 | hv | 0 | -9 | 9 | 0 | 1.5 | FALSE
25 MVA 110/10 kV | 0.07 | 14 | 0.41 | 25 | 10 | 110 | 12 | 150 | YNd5 | hv | 0 | -9 | 9 | 0 | 1.5 | FALSE
0.25 MVA 20/0.4 kV | 0.32 | 0.8 | 1.44 | 0.25 | 0.4 | 20 | 6 | 150 | Yzn5 | hv | 0 | -2 | 2 | 0 | 2.5 | FALSE
0.4 MVA 20/0.4 kV | 0.3375 | 1.35 | 1.425 | 0.4 | 0.4 | 20 | 6 | 150 | Dyn5 | hv | 0 | -2 | 2 | 0 | 2.5 | FALSE
0.63 MVA 20/0.4 kV | 0.2619 | 1.65 | 1.206 | 0.63 | 0.4 | 20 | 6 | 150 | Dyn5 | hv | 0 | -2 | 2 | 0 | 2.5 | FALSE
0.25 MVA 10/0.4 kV | 0.24 | 0.6 | 1.2 | 0.25 | 0.4 | 10 | 4 | 150 | Dyn5 | hv | 0 | -2 | 2 | 0 | 2.5 | FALSE
0.4 MVA 10/0.4 kV | 0.2375 | 0.95 | 1.325 | 0.4 | 0.4 | 10 | 4 | 150 | Dyn5 | hv | 0 | -2 | 2 | 0 | 2.5 | FALSE
0.63 MVA 10/0.4 kV | 0.1873 | 1.18 | 1.0794 | 0.63 | 0.4 | 10 | 4 | 150 | Dyn5 | hv | 0 | -2 | 2 | 0 | 2.5 | FALSE

## trafo3w_std_types
| sn_hv_mva | sn_mv_mva | sn_lv_mva | vn_hv_kv | vn_mv_kv | vn_lv_kv | vk_hv_percent | vk_mv_percent | vk_lv_percent | vkr_hv_percent | vkr_mv_percent | vkr_lv_percent | pfe_kw | i0_percent | shift_mv_degree | shift_lv_degree | vector_group | tap_side | tap_neutral | tap_min | tap_max | tap_step_percent
63/25/38 MVA 110/20/10 kV | 63 | 25 | 38 | 110 | 20 | 10 | 10.4 | 10.4 | 10.4 | 0.28 | 0.32 | 0.35 | 35 | 0.89 | 0 | 0 | YN0yn0yn0 | hv | 0 | -10 | 10 | 1.2
63/25/38 MVA 110/10/10 kV | 63 | 25 | 38 | 110 | 10 | 10 | 10.4 | 10.4 | 10.4 | 0.28 | 0.32 | 0.35 | 35 | 0.89 | 0 | 0 | YN0yn0yn0 | hv | 0 | -10 | 10 | 1.2

## fuse_std_types
| fuse_type | i_rated_a | t_avg | t_min | t_total | x_avg | x_min | x_total
HV 100A | HV 100A | 100 | 0 | [10.0, 3.64, 0.854, 0.281, 0.1, 0.0531, 0.022, 0.01] | [10.0, 4.267, 1.21, 0.403, 0.1, 0.058, 0.022, 0.01] | 0 | [300.0, 350.0, 450.0, 550.0, 700.0, 850.0, 1200.0, 1752.0] | [600.0, 700.0, 900.0, 1150.0, 1665.0, 2000.0, 3000.0, 4313.0]
HV 10A | HV 10A | 10 | 0 | [10.0, 1675.0, 0.344, 0.156, 0.1, 0.0417, 0.0171, 0.01] | [10.0, 1.3, 0.3, 0.155, 0.1, 0.0555, 0.023, 0.01] | 0 | [30.0, 32.0, 35.0, 37.0, 39.0, 50.0, 70.0, 88.0] | [60.0, 70.0, 80.0, 87.0, 94.0, 110.0, 150.0, 216.0]
HV 125A | HV 125A | 125 | 0 | [10.0, 1.82, 0.344, 0.1, 0.0467, 0.0269, 0.01] | [10.0, 2.478, 0.426, 0.1, 0.0427, 0.0211, 0.01] | 0 | [375.0, 500.0, 700.0, 925.0, 1200.0, 1500.0, 2341.0] | [750.0, 1000.0, 1500.0, 2200.0, 3000.0, 4000.0, 5765.0]
HV 160A | HV 160A | 160 | 0 | [10.0, 4.15, 1.03, 0.198, 0.1, 0.051, 0.0172, 0.01] | [10.0, 2.3, 0.734, 0.274, 0.1, 0.046, 0.0177, 0.01] | 0 | [480.0, 550.0, 700.0, 1000.0, 1260.0, 1600.0, 2500.0, 3227.0] | [960.0, 1300.0, 1700.0, 2200.0, 2996.0, 4000.0, 6000.0, 7946.0]
HV 16A | HV 16A | 16 | 0 | [10.0, 0.352, 0.164, 0.1, 0.0649, 0.0342, 0.01] | [10.0, 2.34, 0.722, 0.181, 0.1, 0.055, 0.0296, 0.01] | 0 | [48.0, 60.0, 65.0, 71.0, 80.0, 100.0, 162.0] | [96.0, 110.0, 125.0, 150.0, 168.0, 200.0, 250.0, 398.0]
HV 200A | HV 200A | 200 | 0 | [10.0, 4.267, 1.21, 0.403, 0.1, 0.058, 0.022, 0.01] | [10.0, 3.73, 1.654, 0.328, 0.1, 0.0531, 0.019, 0.01] | 0 | [600.0, 700.0, 900.0, 1150.0, 1665.0, 2000.0, 3000.0, 4313.0] | [1200.0, 1500.0, 1800.0, 2700.0, 3960.0, 5000.0, 7500.0, 10620.0]
HV 20A | HV 20A | 20 | 0 | [10.0, 1.3, 0.3, 0.155, 0.1, 0.0555, 0.023, 0.01] | [10.0, 1.3, 0.161, 0.1, 0.0611, 0.0399, 0.0141, 0.01] | 0 | [60.0, 70.0, 80.0, 87.0, 94.0, 110.0, 150.0, 216.0] | [120.0, 150.0, 200.0, 223.0, 260.0, 300.0, 450.0, 532.0]
HV 25A | HV 25A | 25 | 0 | [10.0, 2.512, 0.833, 0.299, 0.1, 0.0372, 0.0223, 0.01] | [10.0, 3.125, 0.597, 0.198, 0.1, 0.0378, 0.022, 0.01] | 0 | [75.0, 82.0, 90.0, 100.0, 124.0, 170.0, 200.0, 289.0] | [150.0, 170.0, 210.0, 250.0, 294.0, 400.0, 500.0, 711.0]
HV 31.5A | HV 31.5A | 31.5 | 0 | [10.0, 2.34, 0.722, 0.181, 0.1, 0.055, 0.0296, 0.01] | [10.0, 2.84, 0.368, 0.164, 0.1, 0.0621, 0.0378, 0.0195, 0.01] | 0 | [95.0, 110.0, 125.0, 150.0, 165.0, 200.0, 250.0, 390.0] | [189.0, 220.0, 300.0, 350.0, 393.0, 450.0, 530.0, 700.0, 960.0]
HV 40A | HV 40A | 40 | 0 | [10.0, 1.3, 0.161, 0.1, 0.0611, 0.0399, 0.0141, 0.01] | [10.0, 2.05, 0.369, 0.198, 0.1, 0.051, 0.0298, 0.01] | 0 | [120.0, 150.0, 200.0, 223.0, 260.0, 300.0, 450.0, 532.0] | [240.0, 300.0, 400.0, 450.0, 530.0, 650.0, 800.0, 1311.0]
HV 50A | HV 50A | 50 | 0 | [10.0, 3.215, 0.597, 0.198, 0.1, 0.0378, 0.022, 0.01] | [10.0, 3.64, 0.854, 0.281, 0.1, 0.0531, 0.022, 0.01] | 0 | [150.0, 170.0, 210.0, 250.0, 294.0, 400.0, 500.0, 711.0] | [300.0, 350.0, 450.0, 550.0, 700.0, 850.0, 1200.0, 1752.0]
HV 6.3A | HV 6.3A | 6.3 | 0 | [10.0, 1.39, 0.344, 0.168, 0.1, 0.056, 0.0263, 0.01] | [10.0, 1.711, 0.516, 0.198, 0.1, 0.0634, 0.0303, 0.01] | 0 | [19.0, 19.5, 20.4, 20.8, 22.0, 25.0, 32.0, 48.0] | [38.0, 40.0, 43.0, 48.0, 53.0, 60.0, 75.0, 118.0]
HV 63A | HV 63A | 63 | 0 | [10.0, 2.84, 0.368, 0.164, 0.1, 0.0621, 0.0378, 0.0195, 0.01] | [10.0, 1.82, 0.344, 0.1, 0.0467, 0.0269, 0.01] | 0 | [189.0, 220.0, 300.0, 350.0, 393.0, 450.0, 530.0, 700.0, 961.0] | [378.0, 500.0, 700.0, 934.0, 1200.0, 1500.0, 2366.0]
HV 80A | HV 80A | 80 | 0 | [10.0, 2.05, 0.369, 0.198, 0.1, 0.051, 0.0298, 0.01] | [10.0, 4.15, 1.03, 0.198, 0.1, 0.051, 0.0172, 0.01] | 0 | [240.0, 300.0, 400.0, 450.0, 530.0, 650.0, 800.0, 1311.0] | [480.0, 550.0, 700.0, 1000.0, 1260.0, 1600.0, 2500.0, 3227.0]
Siemens NH-1-100 | Siemens NH-1-100 | 100 | [5400.0, 2000.0, 400.0, 20.0, 1.0, 0.2, 0.012, 0.004] | 0 | 0 | [150.0, 190.0, 250.0, 430.0, 900.0, 1250.0, 2700.0, 3600.0] | 0 | 0
Siemens NH-1-125 | Siemens NH-1-125 | 125 | [4800.0, 120.0, 7.0, 0.1, 0.004] | 0 | 0 | [180.0, 400.0, 740.0, 2000.0, 4250.0] | 0 | 0
Siemens NH-1-16 | Siemens NH-1-16 | 16 | [4000.0, 400.0, 2.0, 0.1, 0.04, 0.01] | 0 | 0 | [26.0, 35.0, 75.0, 150.0, 200.0, 300.0] | 0 | 0
Siemens NH-1-160 | Siemens NH-1-160 | 160 | [4800.0, 120.0, 7.0, 0.1, 0.004] | 0 | 0 | [210.0, 500.0, 900.0, 2300.0, 5000.0] | 0 | 0
Siemens NH-1-25 | Siemens NH-1-25 | 25 | [4000.0, 1000.0, 10.0, 0.2, 0.02, 0.01] | 0 | 0 | [40.0, 50.0, 100.0, 210.0, 400.0, 500.0] | 0 | 0
Siemens NH-1-50 | Siemens NH-1-50 | 50 | [4000.0, 40.0, 4.0, 1.0, 0.02, 0.01] | 0 | 0 | [86.0, 200.0, 300.0, 400.0, 1000.0, 1280.0] | 0 | 0
Siemens NH-1-63 | Siemens NH-1-63 | 63 | [4000.0, 100.0, 10.0, 2.0, 0.04, 0.01] | 0 | 0 | [100.0, 200.0, 300.0, 400.0, 1000.0, 1500.0] | 0 | 0
Siemens NH-1-80 | Siemens NH-1-80 | 80 | [4800.0, 120.0, 7.0, 0.1, 0.01] | 0 | 0 | [150.58, 250.0, 450.0, 1150.0, 2470.0] | 0 | 0
Siemens NH-2-1000 | Siemens NH-2-1000 | 1000 | [4800.0, 120.0, 7.0, 0.1, 0.004] | 0 | 0 | [1900.0, 3500.0, 8400.0, 24000.0, 52000.0] | 0 | 0
Siemens NH-2-200 | Siemens NH-2-200 | 200 | [4800.0, 120.0, 7.0, 0.1, 0.004] | 0 | 0 | [280.0, 650.0, 1200.0, 3000.0, 7000.0] | 0 | 0
Siemens NH-2-224 | Siemens NH-2-224 | 224 | [4800.0, 120.0, 7.0, 0.2, 0.04, 0.004] | 0 | 0 | [400.0, 750.0, 1453.0, 3025.0, 4315.0, 7600.0] | 0 | 0
Siemens NH-2-250 | Siemens NH-2-250 | 250 | [4800.0, 120.0, 7.0, 0.1, 0.004] | 0 | 0 | [450.0, 800.0, 1650.0, 4000.0, 8500.0] | 0 | 0
Siemens NH-2-315 | Siemens NH-2-315 | 315 | [4800.0, 120.0, 7.0, 0.1, 0.004] | 0 | 0 | [550.0, 920.0, 1900.0, 5000.0, 11000.0] | 0 | 0
Siemens NH-2-355 | Siemens NH-2-355 | 355 | [4800.0, 120.0, 6.0, 0.1, 0.004] | 0 | 0 | [650.0, 1116.27, 2350.0, 5840.0, 12790.0] | 0 | 0
Siemens NH-2-400 | Siemens NH-2-400 | 400 | [4800.0, 120.0, 7.0, 0.1, 0.004] | 0 | 0 | [720.0, 1350.0, 2800.0, 6500.0, 15000.0] | 0 | 0
Siemens NH-2-425 | Siemens NH-2-425 | 425 | [4800.0, 120.0, 7.0, 0.1, 0.004] | 0 | 0 | [850.0, 1500.0, 3050.0, 7500.0, 16500.0] | 0 | 0
Siemens NH-2-630 | Siemens NH-2-630 | 630 | [4800.0, 120.0, 7.0, 0.1, 0.004] | 0 | 0 | [1200.0, 2000.0, 4800.0, 12000.0, 26000.0] | 0 | 0

## dtypes
| element | column | dtype
0 | bus | name | object
1 | bus | vn_kv | float64
2 | bus | type | object
3 | bus | zone | object
4 | bus | in_service | bool
5 | load | name | object
6 | load | bus | uint32
7 | load | p_mw | float64
8 | load | q_mvar | float64
9 | load | const_z_percent | float64
10 | load | const_i_percent | float64
11 | load | sn_mva | float64
12 | load | scaling | float64
13 | load | in_service | bool
14 | load | type | object
15 | ext_grid | name | object
16 | ext_grid | bus | uint32
17 | ext_grid | vm_pu | float64
18 | ext_grid | va_degree | float64
19 | ext_grid | slack_weight | float64
20 | ext_grid | in_service | bool
21 | line | name | object
22 | line | std_type | object
23 | line | from_bus | uint32
24 | line | to_bus | uint32
25 | line | length_km | float64
26 | line | r_ohm_per_km | float64
27 | line | x_ohm_per_km | float64
28 | line | c_nf_per_km | float64
29 | line | g_us_per_km | float64
30 | line | max_i_ka | float64
31 | line | df | float64
32 | line | parallel | uint32
33 | line | type | object
34 | line | in_service | bool
35 | trafo | name | object
36 | trafo | std_type | object
37 | trafo | hv_bus | uint32
38 | trafo | lv_bus | uint32
39 | trafo | sn_mva | float64
40 | trafo | vn_hv_kv | float64
41 | trafo | vn_lv_kv | float64
42 | trafo | vk_percent | float64
43 | trafo | vkr_percent | float64
44 | trafo | pfe_kw | float64
45 | trafo | i0_percent | float64
46 | trafo | shift_degree | float64
47 | trafo | tap_side | object
48 | trafo | tap_neutral | int32
49 | trafo | tap_min | int32
50 | trafo | tap_max | int32
51 | trafo | tap_step_percent | float64
52 | trafo | tap_step_degree | float64
53 | trafo | tap_pos | int32
54 | trafo | tap_phase_shifter | bool
55 | trafo | parallel | uint32
56 | trafo | df | float64
57 | trafo | in_service | bool
58 | line_geodata | coords | object
59 | bus_geodata | x | float64
60 | bus_geodata | y | float64
61 | bus_geodata | coords | object

## parameters
| version | format_version | converged | OPF_converged | name | f_hz | sn_mva
0 | 2.14.6 | 2.14.0 | FALSE | FALSE |  | 50 | 1