## bus
| name | vn_kv | type | zone | in_service
0 | bus_LV_4309-2_0_7_node_0 | 0.4 | n |  | TRUE
1 | bus_LV_4309-2_0_7_node_2 | 0.4 | n |  | TRUE
2 | bus_LV_4309-2_0_7_node_1 | 0.4 | n |  | TRUE
3 | bus_LV_4309-2_0_7_node_3 | 0.4 | n |  | TRUE
4 | bus_LV_4309-2_0_7_node_4 | 0.4 | n |  | TRUE
5 | bus_LV_4309-2_0_7_node_5 | 0.4 | n |  | TRUE
6 | bus_LV_4309-2_0_7_node_80 | 0.4 | n |  | TRUE
7 | bus_LV_4309-2_0_7_node_82 | 0.4 | n |  | TRUE
8 | bus_LV_4309-2_0_7_node_28 | 0.4 | n |  | TRUE
9 | bus_LV_4309-2_0_7_node_65 | 0.4 | n |  | TRUE
10 | bus_LV_4309-2_0_7_node_117 | 0.4 | n |  | TRUE
11 | bus_LV_4309-2_0_7_node_63 | 0.4 | n |  | TRUE
12 | bus_LV_4309-2_0_7_node_81 | 0.4 | n |  | TRUE
13 | bus_LV_4309-2_0_7_node_9 | 0.4 | n |  | TRUE
14 | bus_LV_4309-2_0_7_node_67 | 0.4 | n |  | TRUE
15 | bus_LV_4309-2_0_7_node_6 | 0.4 | n |  | TRUE
16 | bus_LV_4309-2_0_7_node_7 | 0.4 | n |  | TRUE
17 | bus_LV_4309-2_0_7_node_8 | 0.4 | n |  | TRUE
18 | bus_LV_4309-2_0_7_node_10 | 0.4 | n |  | TRUE
19 | bus_LV_4309-2_0_7_node_11 | 0.4 | n |  | TRUE
20 | bus_LV_4309-2_0_7_node_27 | 0.4 | n |  | TRUE
21 | bus_LV_4309-2_0_7_node_47 | 0.4 | n |  | TRUE
22 | bus_LV_4309-2_0_7_node_42 | 0.4 | n |  | TRUE
23 | bus_LV_4309-2_0_7_node_48 | 0.4 | n |  | TRUE
24 | bus_LV_4309-2_0_7_node_12 | 0.4 | n |  | TRUE
25 | bus_LV_4309-2_0_7_node_13 | 0.4 | n |  | TRUE
26 | bus_LV_4309-2_0_7_node_14 | 0.4 | n |  | TRUE
27 | bus_LV_4309-2_0_7_node_15 | 0.4 | n |  | TRUE
28 | bus_LV_4309-2_0_7_node_16 | 0.4 | n |  | TRUE
29 | bus_LV_4309-2_0_7_node_17 | 0.4 | n |  | TRUE
30 | bus_LV_4309-2_0_7_node_66 | 0.4 | n |  | TRUE
31 | bus_LV_4309-2_0_7_node_68 | 0.4 | n |  | TRUE
32 | bus_LV_4309-2_0_7_node_71 | 0.4 | n |  | TRUE
33 | bus_LV_4309-2_0_7_node_78 | 0.4 | n |  | TRUE
34 | bus_LV_4309-2_0_7_node_125 | 0.4 | n |  | TRUE
35 | bus_LV_4309-2_0_7_node_60 | 0.4 | n |  | TRUE
36 | bus_LV_4309-2_0_7_node_69 | 0.4 | n |  | TRUE
37 | bus_LV_4309-2_0_7_node_70 | 0.4 | n |  | TRUE
38 | bus_LV_4309-2_0_7_node_72 | 0.4 | n |  | TRUE
39 | bus_LV_4309-2_0_7_node_18 | 0.4 | n |  | TRUE
40 | bus_LV_4309-2_0_7_node_19 | 0.4 | n |  | TRUE
41 | bus_LV_4309-2_0_7_node_20 | 0.4 | n |  | TRUE
42 | bus_LV_4309-2_0_7_node_21 | 0.4 | n |  | TRUE
43 | bus_LV_4309-2_0_7_node_22 | 0.4 | n |  | TRUE
44 | bus_LV_4309-2_0_7_node_34 | 0.4 | n |  | TRUE
45 | bus_LV_4309-2_0_7_node_23 | 0.4 | n |  | TRUE
46 | bus_LV_4309-2_0_7_node_31 | 0.4 | n |  | TRUE
47 | bus_LV_4309-2_0_7_node_58 | 0.4 | n |  | TRUE
48 | bus_LV_4309-2_0_7_node_38 | 0.4 | n |  | TRUE
49 | bus_LV_4309-2_0_7_node_24 | 0.4 | n |  | TRUE
50 | bus_LV_4309-2_0_7_node_26 | 0.4 | n |  | TRUE
51 | bus_LV_4309-2_0_7_node_44 | 0.4 | n |  | TRUE
52 | bus_LV_4309-2_0_7_node_45 | 0.4 | n |  | TRUE
53 | bus_LV_4309-2_0_7_node_43 | 0.4 | n |  | TRUE
54 | bus_LV_4309-2_0_7_node_29 | 0.4 | n |  | TRUE
55 | bus_LV_4309-2_0_7_node_30 | 0.4 | n |  | TRUE
56 | bus_LV_4309-2_0_7_node_32 | 0.4 | n |  | TRUE
57 | bus_LV_4309-2_0_7_node_33 | 0.4 | n |  | TRUE
58 | bus_LV_4309-2_0_7_node_39 | 0.4 | n |  | TRUE
59 | bus_LV_4309-2_0_7_node_36 | 0.4 | n |  | TRUE
60 | bus_LV_4309-2_0_7_node_35 | 0.4 | n |  | TRUE
61 | bus_LV_4309-2_0_7_node_37 | 0.4 | n |  | TRUE
62 | bus_LV_4309-2_0_7_node_41 | 0.4 | n |  | TRUE
63 | bus_LV_4309-2_0_7_node_40 | 0.4 | n |  | TRUE
64 | bus_LV_4309-2_0_7_node_128 | 0.4 | n |  | TRUE
65 | bus_LV_4309-2_0_7_node_77 | 0.4 | n |  | TRUE
66 | bus_LV_4309-2_0_7_node_129 | 0.4 | n |  | TRUE
67 | bus_LV_4309-2_0_7_node_130 | 0.4 | n |  | TRUE
68 | bus_LV_4309-2_0_7_node_59 | 0.4 | n |  | TRUE
69 | bus_LV_4309-2_0_7_node_64 | 0.4 | n |  | TRUE
70 | bus_LV_4309-2_0_7_node_61 | 0.4 | n |  | TRUE
71 | bus_LV_4309-2_0_7_node_90 | 0.4 | n |  | TRUE
72 | bus_LV_4309-2_0_7_node_46 | 0.4 | n |  | TRUE
73 | bus_LV_4309-2_0_7_node_51 | 0.4 | n |  | TRUE
74 | bus_LV_4309-2_0_7_node_50 | 0.4 | n |  | TRUE
75 | bus_LV_4309-2_0_7_node_76 | 0.4 | n |  | TRUE
76 | bus_LV_4309-2_0_7_node_75 | 0.4 | n |  | TRUE
77 | bus_LV_4309-2_0_7_node_133 | 0.4 | n |  | TRUE
78 | bus_LV_4309-2_0_7_node_134 | 0.4 | n |  | TRUE
79 | bus_LV_4309-2_0_7_node_132 | 0.4 | n |  | TRUE
80 | bus_LV_4309-2_0_7_node_131 | 0.4 | n |  | TRUE
81 | bus_LV_4309-2_0_7_node_52 | 0.4 | n |  | TRUE
82 | bus_LV_4309-2_0_7_node_53 | 0.4 | n |  | TRUE
83 | bus_LV_4309-2_0_7_node_54 | 0.4 | n |  | TRUE
84 | bus_LV_4309-2_0_7_node_56 | 0.4 | n |  | TRUE
85 | bus_LV_4309-2_0_7_node_57 | 0.4 | n |  | TRUE
86 | bus_LV_4309-2_0_7_node_62 | 0.4 | n |  | TRUE
87 | bus_LV_4309-2_0_7_node_88 | 0.4 | n |  | TRUE
88 | bus_LV_4309-2_0_7_node_123 | 0.4 | n |  | TRUE
89 | bus_LV_4309-2_0_7_node_127 | 0.4 | n |  | TRUE
90 | bus_LV_4309-2_0_7_node_124 | 0.4 | n |  | TRUE
91 | bus_LV_4309-2_0_7_node_126 | 0.4 | n |  | TRUE
92 | bus_LV_4309-2_0_7_node_116 | 0.4 | n |  | TRUE
93 | bus_LV_4309-2_0_7_node_83 | 0.4 | n |  | TRUE
94 | bus_LV_4309-2_0_7_node_84 | 0.4 | n |  | TRUE
95 | bus_LV_4309-2_0_7_node_85 | 0.4 | n |  | TRUE
96 | bus_LV_4309-2_0_7_node_86 | 0.4 | n |  | TRUE
97 | bus_LV_4309-2_0_7_node_87 | 0.4 | n |  | TRUE
98 | bus_LV_4309-2_0_7_node_113 | 0.4 | n |  | TRUE
99 | bus_LV_4309-2_0_7_node_105 | 0.4 | n |  | TRUE
100 | bus_LV_4309-2_0_7_node_115 | 0.4 | n |  | TRUE
101 | bus_LV_4309-2_0_7_node_111 | 0.4 | n |  | TRUE
102 | bus_LV_4309-2_0_7_node_100 | 0.4 | n |  | TRUE
103 | bus_LV_4309-2_0_7_node_89 | 0.4 | n |  | TRUE
104 | bus_LV_4309-2_0_7_node_91 | 0.4 | n |  | TRUE
105 | bus_LV_4309-2_0_7_node_95 | 0.4 | n |  | TRUE
106 | bus_LV_4309-2_0_7_node_92 | 0.4 | n |  | TRUE
107 | bus_LV_4309-2_0_7_node_120 | 0.4 | n |  | TRUE
108 | bus_LV_4309-2_0_7_node_93 | 0.4 | n |  | TRUE
109 | bus_LV_4309-2_0_7_node_94 | 0.4 | n |  | TRUE
110 | bus_LV_4309-2_0_7_node_104 | 0.4 | n |  | TRUE
111 | bus_LV_4309-2_0_7_node_101 | 0.4 | n |  | TRUE
112 | bus_LV_4309-2_0_7_node_119 | 0.4 | n |  | TRUE
113 | bus_LV_4309-2_0_7_node_102 | 0.4 | n |  | TRUE
114 | bus_LV_4309-2_0_7_node_96 | 0.4 | n |  | TRUE
115 | bus_LV_4309-2_0_7_node_97 | 0.4 | n |  | TRUE
116 | bus_LV_4309-2_0_7_node_98 | 0.4 | n |  | TRUE
117 | bus_LV_4309-2_0_7_node_99 | 0.4 | n |  | TRUE
118 | bus_LV_4309-2_0_7_node_103 | 0.4 | n |  | TRUE
119 | bus_LV_4309-2_0_7_node_106 | 0.4 | n |  | TRUE
120 | bus_LV_4309-2_0_7_node_107 | 0.4 | n |  | TRUE
121 | bus_LV_4309-2_0_7_node_108 | 0.4 | n |  | TRUE
122 | bus_LV_4309-2_0_7_node_109 | 0.4 | n |  | TRUE
123 | bus_LV_4309-2_0_7_node_110 | 0.4 | n |  | TRUE
124 | bus_LV_4309-2_0_7_node_112 | 0.4 | n |  | TRUE
125 | bus_LV_4309-2_0_7_node_114 | 0.4 | n |  | TRUE
126 | bus_LV_4309-2_0_7_node_118 | 0.4 | n |  | TRUE
127 | bus_MV_486_1_node_156 | 20 | n |  | TRUE

## load
| name | bus | p_mw | q_mvar | const_z_percent | const_i_percent | sn_mva | scaling | in_service | type
0 | LV_4309-2_0_7_load_0 | 0 | 0.007539 | 0.0018895 | 0 | 0 |  | 1 | TRUE | wye
1 | LV_4309-2_0_7_load_1 | 2 | 0.0047199 | 0.0011829 | 0 | 0 |  | 1 | TRUE | wye
2 | LV_4309-2_0_7_load_4 | 4 | 0.0015417 | 0.00038639 | 0 | 0 |  | 1 | TRUE | wye
3 | LV_4309-2_0_7_load_5 | 5 | 0.00066475 | 0.0001666 | 0 | 0 |  | 1 | TRUE | wye
4 | LV_4309-2_0_7_load_28 | 8 | 0.00035378 | 8.8666e-05 | 0 | 0 |  | 1 | TRUE | wye
5 | LV_4309-2_0_7_load_117 | 10 | 0.0026635 | 0.00066753 | 0 | 0 |  | 1 | TRUE | wye
6 | LV_4309-2_0_7_load_63 | 11 | 0.0013459 | 0.00033731 | 0 | 0 |  | 1 | TRUE | wye
7 | LV_4309-2_0_7_load_81 | 12 | 0.049492 | 0.012404 | 0 | 0 |  | 1 | TRUE | wye
8 | LV_4309-2_0_7_load_6 | 15 | 0.0087423 | 0.002191 | 0 | 0 |  | 1 | TRUE | wye
9 | LV_4309-2_0_7_load_7 | 16 | 0.00094416 | 0.00023663 | 0 | 0 |  | 1 | TRUE | wye
10 | LV_4309-2_0_7_load_10 | 18 | 0.0054652 | 0.0013697 | 0 | 0 |  | 1 | TRUE | wye
11 | LV_4309-2_0_7_load_27 | 20 | 0.0015508 | 0.00038866 | 0 | 0 |  | 1 | TRUE | wye
12 | LV_4309-2_0_7_load_47 | 21 | 0.00435 | 0.0010902 | 0 | 0 |  | 1 | TRUE | wye
13 | LV_4309-2_0_7_load_12 | 24 | 0.0011372 | 0.000285 | 0 | 0 |  | 1 | TRUE | wye
14 | LV_4309-2_0_7_load_13 | 25 | 0.0014414 | 0.00036125 | 0 | 0 |  | 1 | TRUE | wye
15 | LV_4309-2_0_7_load_16 | 28 | 0.0064079 | 0.001606 | 0 | 0 |  | 1 | TRUE | wye
16 | LV_4309-2_0_7_load_17 | 29 | 0.0013674 | 0.0003427 | 0 | 0 |  | 1 | TRUE | wye
17 | LV_4309-2_0_7_load_71 | 32 | 0.0018362 | 0.00046019 | 0 | 0 |  | 1 | TRUE | wye
18 | LV_4309-2_0_7_load_78 | 33 | 0.0020474 | 0.00051313 | 0 | 0 |  | 1 | TRUE | wye
19 | LV_4309-2_0_7_load_60 | 35 | 0.0018267 | 0.00045781 | 0 | 0 |  | 1 | TRUE | wye
20 | LV_4309-2_0_7_load_69 | 36 | 0.0053624 | 0.0013439 | 0 | 0 |  | 1 | TRUE | wye
21 | LV_4309-2_0_7_load_72 | 38 | 0.001963 | 0.00049198 | 0 | 0 |  | 1 | TRUE | wye
22 | LV_4309-2_0_7_load_18 | 39 | 0.011237 | 0.0028163 | 0 | 0 |  | 1 | TRUE | wye
23 | LV_4309-2_0_7_load_19 | 40 | 0.0018687 | 0.00046834 | 0 | 0 |  | 1 | TRUE | wye
24 | LV_4309-2_0_7_load_20 | 41 | 0.0022563 | 0.00056549 | 0 | 0 |  | 1 | TRUE | wye
25 | LV_4309-2_0_7_load_22 | 43 | 0.03364 | 0.0084309 | 0 | 0 |  | 1 | TRUE | wye
26 | LV_4309-2_0_7_load_34 | 44 | 0.011113 | 0.0027851 | 0 | 0 |  | 1 | TRUE | wye
27 | LV_4309-2_0_7_load_23 | 45 | 0.00086231 | 0.00021611 | 0 | 0 |  | 1 | TRUE | wye
28 | LV_4309-2_0_7_load_38 | 48 | 0.010197 | 0.0025556 | 0 | 0 |  | 1 | TRUE | wye
29 | LV_4309-2_0_7_load_26 | 50 | 0.0060216 | 0.0015092 | 0 | 0 |  | 1 | TRUE | wye
30 | LV_4309-2_0_7_load_44 | 51 | 0.030042 | 0.0075293 | 0 | 0 |  | 1 | TRUE | wye
31 | LV_4309-2_0_7_load_29 | 54 | 0.0076637 | 0.0019207 | 0 | 0 |  | 1 | TRUE | wye
32 | LV_4309-2_0_7_load_30 | 55 | 0.0093576 | 0.0023452 | 0 | 0 |  | 1 | TRUE | wye
33 | LV_4309-2_0_7_load_32 | 56 | 0.0034039 | 0.0008531 | 0 | 0 |  | 1 | TRUE | wye
34 | LV_4309-2_0_7_load_33 | 57 | 0.008267 | 0.0020719 | 0 | 0 |  | 1 | TRUE | wye
35 | LV_4309-2_0_7_load_39 | 58 | 0.01031 | 0.0025839 | 0 | 0 |  | 1 | TRUE | wye
36 | LV_4309-2_0_7_load_35 | 60 | 0.0023407 | 0.00058663 | 0 | 0 |  | 1 | TRUE | wye
37 | LV_4309-2_0_7_load_41 | 62 | 0.0033003 | 0.00082714 | 0 | 0 |  | 1 | TRUE | wye
38 | LV_4309-2_0_7_load_40 | 63 | 0.0043435 | 0.0010886 | 0 | 0 |  | 1 | TRUE | wye
39 | LV_4309-2_0_7_load_77 | 65 | 0.0067296 | 0.0016866 | 0 | 0 |  | 1 | TRUE | wye
40 | LV_4309-2_0_7_load_129 | 66 | 0.0043381 | 0.0010872 | 0 | 0 |  | 1 | TRUE | wye
41 | LV_4309-2_0_7_load_130 | 67 | 0.0062436 | 0.0015648 | 0 | 0 |  | 1 | TRUE | wye
42 | LV_4309-2_0_7_load_61 | 70 | 0.0029279 | 0.00073381 | 0 | 0 |  | 1 | TRUE | wye
43 | LV_4309-2_0_7_load_90 | 71 | 0.00017909 | 4.4885e-05 | 0 | 0 |  | 1 | TRUE | wye
44 | LV_4309-2_0_7_load_46 | 72 | 0.0014435 | 0.00036178 | 0 | 0 |  | 1 | TRUE | wye
45 | LV_4309-2_0_7_load_51 | 73 | 0.0067313 | 0.001687 | 0 | 0 |  | 1 | TRUE | wye
46 | LV_4309-2_0_7_load_76 | 75 | 0.0067313 | 0.001687 | 0 | 0 |  | 1 | TRUE | wye
47 | LV_4309-2_0_7_load_75 | 76 | 0.0051171 | 0.0012825 | 0 | 0 |  | 1 | TRUE | wye
48 | LV_4309-2_0_7_load_133 | 77 | 0.0062458 | 0.0015654 | 0 | 0 |  | 1 | TRUE | wye
49 | LV_4309-2_0_7_load_134 | 78 | 0.0027783 | 0.0006963 | 0 | 0 |  | 1 | TRUE | wye
50 | LV_4309-2_0_7_load_132 | 79 | 0.0028605 | 0.00071691 | 0 | 0 |  | 1 | TRUE | wye
51 | LV_4309-2_0_7_load_52 | 81 | 0.00021673 | 5.4319e-05 | 0 | 0 |  | 1 | TRUE | wye
52 | LV_4309-2_0_7_load_53 | 82 | 0.021212 | 0.0053162 | 0 | 0 |  | 1 | TRUE | wye
53 | LV_4309-2_0_7_load_56 | 84 | 0.0016714 | 0.00041888 | 0 | 0 |  | 1 | TRUE | wye
54 | LV_4309-2_0_7_load_57 | 85 | 0.00092075 | 0.00023076 | 0 | 0 |  | 1 | TRUE | wye
55 | LV_4309-2_0_7_load_62 | 86 | 0.028191 | 0.0070654 | 0 | 0 |  | 1 | TRUE | wye
56 | LV_4309-2_0_7_load_88 | 87 | 0.010489 | 0.0026288 | 0 | 0 |  | 1 | TRUE | wye
57 | LV_4309-2_0_7_load_127 | 89 | 0.0078954 | 0.0019788 | 0 | 0 |  | 1 | TRUE | wye
58 | LV_4309-2_0_7_load_126 | 91 | 0.016844 | 0.0042214 | 0 | 0 |  | 1 | TRUE | wye
59 | LV_4309-2_0_7_load_116 | 92 | 0.0013838 | 0.0003468 | 0 | 0 |  | 1 | TRUE | wye
60 | LV_4309-2_0_7_load_83 | 93 | 0.0024427 | 0.00061219 | 0 | 0 |  | 1 | TRUE | wye
61 | LV_4309-2_0_7_load_84 | 94 | 0.0022684 | 0.00056851 | 0 | 0 |  | 1 | TRUE | wye
62 | LV_4309-2_0_7_load_85 | 95 | 0.0013282 | 0.00033287 | 0 | 0 |  | 1 | TRUE | wye
63 | LV_4309-2_0_7_load_86 | 96 | 0.001532 | 0.00038396 | 0 | 0 |  | 1 | TRUE | wye
64 | LV_4309-2_0_7_load_87 | 97 | 0.00102 | 0.00025563 | 0 | 0 |  | 1 | TRUE | wye
65 | LV_4309-2_0_7_load_105 | 99 | 0.0016808 | 0.00042124 | 0 | 0 |  | 1 | TRUE | wye
66 | LV_4309-2_0_7_load_115 | 100 | 0.0013139 | 0.00032928 | 0 | 0 |  | 1 | TRUE | wye
67 | LV_4309-2_0_7_load_111 | 101 | 0.0030516 | 0.0007648 | 0 | 0 |  | 1 | TRUE | wye
68 | LV_4309-2_0_7_load_100 | 102 | 0.00064546 | 0.00016177 | 0 | 0 |  | 1 | TRUE | wye
69 | LV_4309-2_0_7_load_89 | 103 | 0.0015692 | 0.00039327 | 0 | 0 |  | 1 | TRUE | wye
70 | LV_4309-2_0_7_load_92 | 106 | 0.003477 | 0.00087142 | 0 | 0 |  | 1 | TRUE | wye
71 | LV_4309-2_0_7_load_120 | 107 | 0.0056919 | 0.0014265 | 0 | 0 |  | 1 | TRUE | wye
72 | LV_4309-2_0_7_load_93 | 108 | 0.002244 | 0.00056241 | 0 | 0 |  | 1 | TRUE | wye
73 | LV_4309-2_0_7_load_104 | 110 | 0.0016324 | 0.00040913 | 0 | 0 |  | 1 | TRUE | wye
74 | LV_4309-2_0_7_load_101 | 111 | 0.0036927 | 0.00092548 | 0 | 0 |  | 1 | TRUE | wye
75 | LV_4309-2_0_7_load_119 | 112 | 0.0034538 | 0.00086561 | 0 | 0 |  | 1 | TRUE | wye
76 | LV_4309-2_0_7_load_96 | 114 | 0.0021883 | 0.00054843 | 0 | 0 |  | 1 | TRUE | wye
77 | LV_4309-2_0_7_load_97 | 115 | 0.0021179 | 0.00053079 | 0 | 0 |  | 1 | TRUE | wye
78 | LV_4309-2_0_7_load_98 | 116 | 0.0038226 | 0.00095803 | 0 | 0 |  | 1 | TRUE | wye
79 | LV_4309-2_0_7_load_99 | 117 | 0.00080009 | 0.00020052 | 0 | 0 |  | 1 | TRUE | wye
80 | LV_4309-2_0_7_load_103 | 118 | 0.0022932 | 0.00057473 | 0 | 0 |  | 1 | TRUE | wye
81 | LV_4309-2_0_7_load_106 | 119 | 0.0012356 | 0.00030966 | 0 | 0 |  | 1 | TRUE | wye
82 | LV_4309-2_0_7_load_107 | 120 | 0.0022789 | 0.00057116 | 0 | 0 |  | 1 | TRUE | wye
83 | LV_4309-2_0_7_load_108 | 121 | 0.0011506 | 0.00028837 | 0 | 0 |  | 1 | TRUE | wye
84 | LV_4309-2_0_7_load_109 | 122 | 0.002113 | 0.00052956 | 0 | 0 |  | 1 | TRUE | wye
85 | LV_4309-2_0_7_load_110 | 123 | 0.002961 | 0.0007421 | 0 | 0 |  | 1 | TRUE | wye
86 | LV_4309-2_0_7_load_112 | 124 | 0.0018886 | 0.00047334 | 0 | 0 |  | 1 | TRUE | wye
87 | LV_4309-2_0_7_load_114 | 125 | 0.0017653 | 0.00044243 | 0 | 0 |  | 1 | TRUE | wye
88 | LV_4309-2_0_7_load_118 | 126 | 0.0014836 | 0.00037183 | 0 | 0 |  | 1 | TRUE | wye

## ext_grid
| name | bus | vm_pu | va_degree | slack_weight | in_service
0 |  | 14 | 1 | 0 | 1 | TRUE

## line
| name | std_type | from_bus | to_bus | length_km | r_ohm_per_km | x_ohm_per_km | c_nf_per_km | g_us_per_km | max_i_ka | df | parallel | type | in_service
0 | LV_4309-2_0_7_line_0 |  | 0 | 1 | 0.055853 | 0.125 | 0.08 | 261 | 0 | 0.364 | 1 | 1 | cs | TRUE
1 | LV_4309-2_0_7_line_1 |  | 1 | 4 | 0.02799 | 0.125 | 0.08 | 261 | 0 | 0.364 | 1 | 3 | cs | TRUE
2 | LV_4309-2_0_7_line_2 |  | 1 | 5 | 0.016285 | 0.125 | 0.08 | 261 | 0 | 0.364 | 1 | 3 | cs | TRUE
3 | LV_4309-2_0_7_line_3 |  | 2 | 3 | 0.032368 | 0.125 | 0.08 | 261 | 0 | 0.364 | 1 | 1 | cs | TRUE
4 | LV_4309-2_0_7_line_4 |  | 3 | 6 | 0.011676 | 0.125 | 0.08 | 261 | 0 | 0.364 | 1 | 1 | cs | TRUE
5 | LV_4309-2_0_7_line_5 |  | 3 | 7 | 0.015056 | 0.125 | 0.08 | 261 | 0 | 0.364 | 1 | 1 | cs | TRUE
6 | LV_4309-2_0_7_line_6 |  | 4 | 8 | 0.029665 | 0.125 | 0.08 | 261 | 0 | 0.364 | 1 | 3 | cs | TRUE
7 | LV_4309-2_0_7_line_7 |  | 5 | 9 | 0.023026 | 0.125 | 0.08 | 261 | 0 | 0.364 | 1 | 3 | cs | TRUE
8 | LV_4309-2_0_7_line_8 |  | 6 | 10 | 0.010752 | 0.125 | 0.08 | 261 | 0 | 0.364 | 1 | 1 | cs | TRUE
9 | LV_4309-2_0_7_line_9 |  | 6 | 11 | 0.031605 | 0.125 | 0.08 | 261 | 0 | 0.364 | 1 | 1 | cs | TRUE
10 | LV_4309-2_0_7_line_10 |  | 7 | 12 | 0.001609 | 0.125 | 0.08 | 261 | 0 | 0.364 | 1 | 1 | cs | TRUE
11 | LV_4309-2_0_7_line_11 |  | 8 | 13 | 0.014544 | 0.125 | 0.08 | 261 | 0 | 0.364 | 1 | 3 | cs | TRUE
12 | LV_4309-2_0_7_line_12 |  | 9 | 14 | 0.03793 | 0.125 | 0.08 | 261 | 0 | 0.364 | 1 | 3 | cs | TRUE
13 | LV_4309-2_0_7_line_13 |  | 10 | 92 | 0.0056811 | 0.125 | 0.08 | 261 | 0 | 0.364 | 1 | 1 | cs | TRUE
14 | LV_4309-2_0_7_line_14 |  | 11 | 86 | 0.04794 | 0.125 | 0.08 | 261 | 0 | 0.364 | 1 | 1 | cs | TRUE
15 | LV_4309-2_0_7_line_15 |  | 13 | 20 | 0.0039549 | 0.125 | 0.08 | 261 | 0 | 0.364 | 1 | 3 | cs | TRUE
16 | LV_4309-2_0_7_line_16 |  | 13 | 16 | 0.030404 | 0.125 | 0.08 | 261 | 0 | 0.364 | 1 | 1 | cs | TRUE
17 | LV_4309-2_0_7_line_17 |  | 14 | 30 | 0.028191 | 0.125 | 0.08 | 261 | 0 | 0.364 | 1 | 3 | cs | TRUE
18 | LV_4309-2_0_7_line_18 |  | 14 | 84 | 0.010045 | 0.125 | 0.08 | 261 | 0 | 0.364 | 1 | 1 | cs | TRUE
19 | LV_4309-2_0_7_line_19 |  | 15 | 16 | 0.015305 | 0.125 | 0.08 | 261 | 0 | 0.364 | 1 | 1 | cs | TRUE
20 | LV_4309-2_0_7_line_20 |  | 17 | 18 | 0.050057 | 0.125 | 0.08 | 261 | 0 | 0.364 | 1 | 1 | cs | TRUE
21 | LV_4309-2_0_7_line_21 |  | 17 | 19 | 0.030533 | 0.125 | 0.08 | 261 | 0 | 0.364 | 1 | 1 | cs | TRUE
22 | LV_4309-2_0_7_line_22 |  | 19 | 21 | 0.018443 | 0.125 | 0.08 | 261 | 0 | 0.364 | 1 | 1 | cs | TRUE
23 | LV_4309-2_0_7_line_23 |  | 20 | 22 | 0.056544 | 0.125 | 0.08 | 261 | 0 | 0.364 | 1 | 3 | cs | TRUE
24 | LV_4309-2_0_7_line_24 |  | 21 | 23 | 0.02702 | 0.125 | 0.08 | 261 | 0 | 0.364 | 1 | 1 | cs | TRUE
25 | LV_4309-2_0_7_line_25 |  | 22 | 53 | 0.021168 | 0.125 | 0.08 | 261 | 0 | 0.364 | 1 | 3 | cs | TRUE
26 | LV_4309-2_0_7_line_26 |  | 23 | 73 | 0.017469 | 0.125 | 0.08 | 261 | 0 | 0.364 | 1 | 1 | cs | TRUE
27 | LV_4309-2_0_7_line_27 |  | 24 | 25 | 0.010508 | 0.125 | 0.08 | 261 | 0 | 0.364 | 1 | 1 | cs | TRUE
28 | LV_4309-2_0_7_line_28 |  | 24 | 26 | 0.0091143 | 0.125 | 0.08 | 261 | 0 | 0.364 | 1 | 1 | cs | TRUE
29 | LV_4309-2_0_7_line_29 |  | 25 | 27 | 0.014742 | 0.125 | 0.08 | 261 | 0 | 0.364 | 1 | 1 | cs | TRUE
30 | LV_4309-2_0_7_line_30 |  | 26 | 28 | 0.023705 | 0.125 | 0.08 | 261 | 0 | 0.364 | 1 | 1 | cs | TRUE
31 | LV_4309-2_0_7_line_31 |  | 26 | 29 | 0.011541 | 0.125 | 0.08 | 261 | 0 | 0.364 | 1 | 1 | cs | TRUE
32 | LV_4309-2_0_7_line_32 |  | 27 | 30 | 0.040023 | 0.125 | 0.08 | 261 | 0 | 0.364 | 1 | 1 | cs | TRUE
33 | LV_4309-2_0_7_line_33 |  | 28 | 31 | 0.0086614 | 0.125 | 0.08 | 261 | 0 | 0.364 | 1 | 1 | cs | TRUE
34 | LV_4309-2_0_7_line_34 |  | 29 | 32 | 0.019908 | 0.125 | 0.08 | 261 | 0 | 0.364 | 1 | 1 | cs | TRUE
35 | LV_4309-2_0_7_line_35 |  | 30 | 35 | 0.03565 | 0.125 | 0.08 | 261 | 0 | 0.364 | 1 | 3 | cs | TRUE
36 | LV_4309-2_0_7_line_36 |  | 31 | 36 | 0.01748 | 0.125 | 0.08 | 261 | 0 | 0.364 | 1 | 1 | cs | TRUE
37 | LV_4309-2_0_7_line_37 |  | 31 | 37 | 0.023164 | 0.125 | 0.08 | 261 | 0 | 0.364 | 1 | 1 | cs | TRUE
38 | LV_4309-2_0_7_line_38 |  | 32 | 38 | 0.025206 | 0.125 | 0.08 | 261 | 0 | 0.364 | 1 | 1 | cs | TRUE
39 | LV_4309-2_0_7_line_39 |  | 33 | 34 | 0.030778 | 0.125 | 0.08 | 261 | 0 | 0.364 | 1 | 1 | cs | TRUE
40 | LV_4309-2_0_7_line_40 |  | 34 | 88 | 0.00603 | 0.125 | 0.08 | 261 | 0 | 0.364 | 1 | 1 | cs | TRUE
41 | LV_4309-2_0_7_line_41 |  | 35 | 47 | 0.052501 | 0.125 | 0.08 | 261 | 0 | 0.364 | 1 | 3 | cs | TRUE
42 | LV_4309-2_0_7_line_42 |  | 36 | 88 | 0.0187 | 0.125 | 0.08 | 261 | 0 | 0.364 | 1 | 1 | cs | TRUE
43 | LV_4309-2_0_7_line_43 |  | 37 | 89 | 0.014535 | 0.125 | 0.08 | 261 | 0 | 0.364 | 1 | 1 | cs | TRUE
44 | LV_4309-2_0_7_line_44 |  | 38 | 72 | 0.01193 | 0.125 | 0.08 | 261 | 0 | 0.364 | 1 | 1 | cs | TRUE
45 | LV_4309-2_0_7_line_45 |  | 39 | 40 | 0.0022792 | 0.125 | 0.08 | 261 | 0 | 0.364 | 1 | 1 | cs | TRUE
46 | LV_4309-2_0_7_line_46 |  | 39 | 41 | 0.0098972 | 0.125 | 0.08 | 261 | 0 | 0.364 | 1 | 1 | cs | TRUE
47 | LV_4309-2_0_7_line_47 |  | 40 | 42 | 0.056033 | 0.125 | 0.08 | 261 | 0 | 0.364 | 1 | 1 | cs | TRUE
48 | LV_4309-2_0_7_line_48 |  | 41 | 43 | 0.025167 | 0.125 | 0.08 | 261 | 0 | 0.364 | 1 | 1 | cs | TRUE
49 | LV_4309-2_0_7_line_49 |  | 42 | 44 | 0.015773 | 0.125 | 0.08 | 261 | 0 | 0.364 | 1 | 1 | cs | TRUE
50 | LV_4309-2_0_7_line_50 |  | 43 | 45 | 0.00014193 | 0.125 | 0.08 | 261 | 0 | 0.364 | 1 | 1 | cs | TRUE
51 | LV_4309-2_0_7_line_51 |  | 44 | 46 | 0.017992 | 0.125 | 0.08 | 261 | 0 | 0.364 | 1 | 1 | cs | TRUE
52 | LV_4309-2_0_7_line_52 |  | 45 | 49 | 0.026288 | 0.125 | 0.08 | 261 | 0 | 0.364 | 1 | 1 | cs | TRUE
53 | LV_4309-2_0_7_line_53 |  | 46 | 57 | 0.034633 | 0.125 | 0.08 | 261 | 0 | 0.364 | 1 | 1 | cs | TRUE
54 | LV_4309-2_0_7_line_54 |  | 46 | 54 | 0.010706 | 0.125 | 0.08 | 261 | 0 | 0.364 | 1 | 1 | cs | TRUE
55 | LV_4309-2_0_7_line_55 |  | 47 | 48 | 0.018019 | 0.125 | 0.08 | 261 | 0 | 0.364 | 1 | 3 | cs | TRUE
56 | LV_4309-2_0_7_line_56 |  | 48 | 59 | 0.017574 | 0.125 | 0.08 | 261 | 0 | 0.364 | 1 | 2 | cs | TRUE
57 | LV_4309-2_0_7_line_57 |  | 49 | 50 | 0.013468 | 0.125 | 0.08 | 261 | 0 | 0.364 | 1 | 1 | cs | TRUE
58 | LV_4309-2_0_7_line_58 |  | 51 | 52 | 0.0035241 | 0.125 | 0.08 | 261 | 0 | 0.364 | 1 | 1 | cs | TRUE
59 | LV_4309-2_0_7_line_59 |  | 52 | 72 | 0.029734 | 0.125 | 0.08 | 261 | 0 | 0.364 | 1 | 1 | cs | TRUE
60 | LV_4309-2_0_7_line_60 |  | 53 | 69 | 0.018506 | 0.125 | 0.08 | 261 | 0 | 0.364 | 1 | 3 | cs | TRUE
61 | LV_4309-2_0_7_line_61 |  | 53 | 70 | 0.039524 | 0.125 | 0.08 | 261 | 0 | 0.364 | 1 | 1 | cs | TRUE
62 | LV_4309-2_0_7_line_62 |  | 54 | 55 | 0.0014963 | 0.125 | 0.08 | 261 | 0 | 0.364 | 1 | 1 | cs | TRUE
63 | LV_4309-2_0_7_line_63 |  | 55 | 56 | 0.011353 | 0.125 | 0.08 | 261 | 0 | 0.364 | 1 | 1 | cs | TRUE
64 | LV_4309-2_0_7_line_64 |  | 57 | 58 | 0.00027238 | 0.125 | 0.08 | 261 | 0 | 0.364 | 1 | 1 | cs | TRUE
65 | LV_4309-2_0_7_line_65 |  | 58 | 59 | 0.015674 | 0.125 | 0.08 | 261 | 0 | 0.364 | 1 | 1 | cs | TRUE
66 | LV_4309-2_0_7_line_66 |  | 59 | 60 | 0.035841 | 0.125 | 0.08 | 261 | 0 | 0.364 | 1 | 1 | cs | TRUE
67 | LV_4309-2_0_7_line_67 |  | 60 | 61 | 0.013347 | 0.125 | 0.08 | 261 | 0 | 0.364 | 1 | 1 | cs | TRUE
68 | LV_4309-2_0_7_line_68 |  | 61 | 62 | 0.012704 | 0.125 | 0.08 | 261 | 0 | 0.364 | 1 | 1 | cs | TRUE
69 | LV_4309-2_0_7_line_69 |  | 62 | 65 | 0.0072839 | 0.125 | 0.08 | 261 | 0 | 0.364 | 1 | 1 | cs | TRUE
70 | LV_4309-2_0_7_line_70 |  | 63 | 64 | 0.014543 | 0.125 | 0.08 | 261 | 0 | 0.364 | 1 | 1 | cs | TRUE
71 | LV_4309-2_0_7_line_71 |  | 64 | 66 | 0.033144 | 0.125 | 0.08 | 261 | 0 | 0.364 | 1 | 1 | cs | TRUE
72 | LV_4309-2_0_7_line_72 |  | 64 | 67 | 0.013649 | 0.125 | 0.08 | 261 | 0 | 0.364 | 1 | 1 | cs | TRUE
73 | LV_4309-2_0_7_line_73 |  | 65 | 68 | 0.017035 | 0.125 | 0.08 | 261 | 0 | 0.364 | 1 | 1 | cs | TRUE
74 | LV_4309-2_0_7_line_74 |  | 66 | 80 | 0.014199 | 0.125 | 0.08 | 261 | 0 | 0.364 | 1 | 1 | cs | TRUE
75 | LV_4309-2_0_7_line_75 |  | 67 | 75 | 0.0067854 | 0.125 | 0.08 | 261 | 0 | 0.364 | 1 | 1 | cs | TRUE
76 | LV_4309-2_0_7_line_76 |  | 68 | 76 | 0.033811 | 0.125 | 0.08 | 261 | 0 | 0.364 | 1 | 1 | cs | TRUE
77 | LV_4309-2_0_7_line_77 |  | 69 | 71 | 0.031744 | 0.125 | 0.08 | 261 | 0 | 0.364 | 1 | 3 | cs | TRUE
78 | LV_4309-2_0_7_line_78 |  | 71 | 87 | 0.012611 | 0.125 | 0.08 | 261 | 0 | 0.364 | 1 | 3 | cs | TRUE
79 | LV_4309-2_0_7_line_79 |  | 73 | 77 | 0.0070061 | 0.125 | 0.08 | 261 | 0 | 0.364 | 1 | 1 | cs | TRUE
80 | LV_4309-2_0_7_line_80 |  | 74 | 75 | 0.017951 | 0.125 | 0.08 | 261 | 0 | 0.364 | 1 | 1 | cs | TRUE
81 | LV_4309-2_0_7_line_81 |  | 74 | 76 | 0.014311 | 0.125 | 0.08 | 261 | 0 | 0.364 | 1 | 1 | cs | TRUE
82 | LV_4309-2_0_7_line_82 |  | 77 | 80 | 0.015169 | 0.125 | 0.08 | 261 | 0 | 0.364 | 1 | 1 | cs | TRUE
83 | LV_4309-2_0_7_line_83 |  | 78 | 79 | 0.0011261 | 0.125 | 0.08 | 261 | 0 | 0.364 | 1 | 1 | cs | TRUE
84 | LV_4309-2_0_7_line_84 |  | 79 | 80 | 0.031852 | 0.125 | 0.08 | 261 | 0 | 0.364 | 1 | 1 | cs | TRUE
85 | LV_4309-2_0_7_line_85 |  | 81 | 82 | 0.036792 | 0.125 | 0.08 | 261 | 0 | 0.364 | 1 | 1 | cs | TRUE
86 | LV_4309-2_0_7_line_86 |  | 81 | 83 | 0.016857 | 0.125 | 0.08 | 261 | 0 | 0.364 | 1 | 1 | cs | TRUE
87 | LV_4309-2_0_7_line_87 |  | 83 | 84 | 0.063539 | 0.125 | 0.08 | 261 | 0 | 0.364 | 1 | 1 | cs | TRUE
88 | LV_4309-2_0_7_line_88 |  | 83 | 85 | 0.065416 | 0.125 | 0.08 | 261 | 0 | 0.364 | 1 | 1 | cs | TRUE
89 | LV_4309-2_0_7_line_89 |  | 87 | 103 | 0.020774 | 0.125 | 0.08 | 261 | 0 | 0.364 | 1 | 3 | cs | TRUE
90 | LV_4309-2_0_7_line_90 |  | 88 | 90 | 0.022676 | 0.125 | 0.08 | 261 | 0 | 0.364 | 1 | 1 | cs | TRUE
91 | LV_4309-2_0_7_line_91 |  | 90 | 91 | 0.014638 | 0.125 | 0.08 | 261 | 0 | 0.364 | 1 | 1 | cs | TRUE
92 | LV_4309-2_0_7_line_92 |  | 92 | 126 | 0.0023783 | 0.125 | 0.08 | 261 | 0 | 0.364 | 1 | 1 | cs | TRUE
93 | LV_4309-2_0_7_line_93 |  | 93 | 94 | 0.0057586 | 0.125 | 0.08 | 261 | 0 | 0.364 | 1 | 3 | cs | TRUE
94 | LV_4309-2_0_7_line_94 |  | 93 | 95 | 0.0061086 | 0.125 | 0.08 | 261 | 0 | 0.364 | 1 | 3 | cs | TRUE
95 | LV_4309-2_0_7_line_95 |  | 94 | 96 | 0.017782 | 0.125 | 0.08 | 261 | 0 | 0.364 | 1 | 2 | cs | TRUE
96 | LV_4309-2_0_7_line_96 |  | 95 | 97 | 0.0048912 | 0.125 | 0.08 | 261 | 0 | 0.364 | 1 | 3 | cs | TRUE
97 | LV_4309-2_0_7_line_97 |  | 96 | 98 | 0.0058243 | 0.125 | 0.08 | 261 | 0 | 0.364 | 1 | 2 | cs | TRUE
98 | LV_4309-2_0_7_line_98 |  | 97 | 99 | 0.0042059 | 0.125 | 0.08 | 261 | 0 | 0.364 | 1 | 3 | cs | TRUE
99 | LV_4309-2_0_7_line_99 |  | 98 | 100 | 0.011558 | 0.125 | 0.08 | 261 | 0 | 0.364 | 1 | 1 | cs | TRUE
100 | LV_4309-2_0_7_line_100 |  | 98 | 101 | 0.023504 | 0.125 | 0.08 | 261 | 0 | 0.364 | 1 | 2 | cs | TRUE
101 | LV_4309-2_0_7_line_101 |  | 99 | 102 | 0.0079361 | 0.125 | 0.08 | 261 | 0 | 0.364 | 1 | 3 | cs | TRUE
102 | LV_4309-2_0_7_line_102 |  | 100 | 122 | 0.0041275 | 0.125 | 0.08 | 261 | 0 | 0.364 | 1 | 1 | cs | TRUE
103 | LV_4309-2_0_7_line_103 |  | 101 | 123 | 0.0042938 | 0.125 | 0.08 | 261 | 0 | 0.364 | 1 | 1 | cs | TRUE
104 | LV_4309-2_0_7_line_104 |  | 102 | 116 | 0.0041904 | 0.125 | 0.08 | 261 | 0 | 0.364 | 1 | 3 | cs | TRUE
105 | LV_4309-2_0_7_line_105 |  | 103 | 104 | 0.017919 | 0.125 | 0.08 | 261 | 0 | 0.364 | 1 | 3 | cs | TRUE
106 | LV_4309-2_0_7_line_106 |  | 104 | 105 | 0.018369 | 0.125 | 0.08 | 261 | 0 | 0.364 | 1 | 1 | cs | TRUE
107 | LV_4309-2_0_7_line_107 |  | 104 | 106 | 0.010951 | 0.125 | 0.08 | 261 | 0 | 0.364 | 1 | 3 | cs | TRUE
108 | LV_4309-2_0_7_line_108 |  | 105 | 107 | 0.015069 | 0.125 | 0.08 | 261 | 0 | 0.364 | 1 | 1 | cs | TRUE
109 | LV_4309-2_0_7_line_109 |  | 106 | 108 | 0.0013356 | 0.125 | 0.08 | 261 | 0 | 0.364 | 1 | 3 | cs | TRUE
110 | LV_4309-2_0_7_line_110 |  | 108 | 109 | 0.027322 | 0.125 | 0.08 | 261 | 0 | 0.364 | 1 | 3 | cs | TRUE
111 | LV_4309-2_0_7_line_111 |  | 109 | 110 | 0.0073253 | 0.125 | 0.08 | 261 | 0 | 0.364 | 1 | 3 | cs | TRUE
112 | LV_4309-2_0_7_line_112 |  | 109 | 111 | 0.016954 | 0.125 | 0.08 | 261 | 0 | 0.364 | 1 | 1 | cs | TRUE
113 | LV_4309-2_0_7_line_113 |  | 110 | 112 | 0.0027643 | 0.125 | 0.08 | 261 | 0 | 0.364 | 1 | 3 | cs | TRUE
114 | LV_4309-2_0_7_line_114 |  | 111 | 113 | 0.017235 | 0.125 | 0.08 | 261 | 0 | 0.364 | 1 | 1 | cs | TRUE
115 | LV_4309-2_0_7_line_115 |  | 112 | 117 | 0.0070082 | 0.125 | 0.08 | 261 | 0 | 0.364 | 1 | 3 | cs | TRUE
116 | LV_4309-2_0_7_line_116 |  | 113 | 118 | 0.012549 | 0.125 | 0.08 | 261 | 0 | 0.364 | 1 | 1 | cs | TRUE
117 | LV_4309-2_0_7_line_117 |  | 114 | 115 | 0.007742 | 0.125 | 0.08 | 261 | 0 | 0.364 | 1 | 3 | cs | TRUE
118 | LV_4309-2_0_7_line_118 |  | 114 | 116 | 0.0058254 | 0.125 | 0.08 | 261 | 0 | 0.364 | 1 | 3 | cs | TRUE
119 | LV_4309-2_0_7_line_119 |  | 115 | 117 | 0.0011523 | 0.125 | 0.08 | 261 | 0 | 0.364 | 1 | 3 | cs | TRUE
120 | LV_4309-2_0_7_line_120 |  | 119 | 120 | 0.0047841 | 0.125 | 0.08 | 261 | 0 | 0.364 | 1 | 1 | cs | TRUE
121 | LV_4309-2_0_7_line_121 |  | 119 | 121 | 0.0065888 | 0.125 | 0.08 | 261 | 0 | 0.364 | 1 | 1 | cs | TRUE
122 | LV_4309-2_0_7_line_122 |  | 120 | 122 | 0.0006006 | 0.125 | 0.08 | 261 | 0 | 0.364 | 1 | 1 | cs | TRUE
123 | LV_4309-2_0_7_line_123 |  | 123 | 124 | 0.0041367 | 0.125 | 0.08 | 261 | 0 | 0.364 | 1 | 1 | cs | TRUE
124 | LV_4309-2_0_7_line_124 |  | 124 | 125 | 0.0043184 | 0.125 | 0.08 | 261 | 0 | 0.364 | 1 | 1 | cs | TRUE
125 | LV_4309-2_0_7_line_125 |  | 125 | 126 | 0.0040256 | 0.125 | 0.08 | 261 | 0 | 0.364 | 1 | 1 | cs | TRUE

## trafo
| name | std_type | hv_bus | lv_bus | sn_mva | vn_hv_kv | vn_lv_kv | vk_percent | vkr_percent | pfe_kw | i0_percent | shift_degree | tap_side | tap_neutral | tap_min | tap_max | tap_step_percent | tap_step_degree | tap_pos | tap_phase_shifter | parallel | df | in_service
0 | LV_4309-2_0_7_trafo_67 | 0.63 MVA 20/0.4 kV | 127 | 14 | 0.63 | 20 | 0.4 | 6 | 1.206 | 1.65 | 0.2619 | 150 | hv | 0 | -2 | 2 | 2.5 | 0 | 0 | FALSE | 1 | 1 | TRUE

## line_geodata
| x0 | y0 | x1 | y1 | x2 | y2 | x3 | y3 | x4 | y4 | x5 | y5
0 | 2661167.2894 | 1270020.4431 | 2661218.2186 | 1270043.3719
1 | 2661167.2894 | 1270020.4431 | 2661157.8581 | 1270046.7967
2 | 2661167.2894 | 1270020.4431 | 2661172.9027 | 1270005.1563
3 | 2661331.2083 | 1270101.6927 | 2661324.5307 | 1270099.1548 | 2661313.901 | 1270093.1955 | 2661303.9251 | 1270084.8005
4 | 2661324.8914 | 1270111.5235 | 2661331.2083 | 1270101.6927
5 | 2661339.9209 | 1270089.396 | 2661331.2083 | 1270101.6927
6 | 2661147.8623 | 1270074.7274 | 2661157.8581 | 1270046.7967
7 | 2661182.7491 | 1269984.3535 | 2661178.1345 | 1269993.2903 | 2661172.9027 | 1270005.1563
8 | 2661324.8914 | 1270111.5235 | 2661320.1388 | 1270117.0673 | 2661317.4701 | 1270119.2529
9 | 2661324.8914 | 1270111.5235 | 2661318.9065 | 1270110.3938 | 2661308.2813 | 1270111.2398 | 2661293.4349 | 1270111.7503
10 | 2661339.9209 | 1270089.396 | 2661340.5847 | 1270087.9303
11 | 2661142.2482 | 1270088.1243 | 2661145.5865 | 1270081.0868 | 2661147.8623 | 1270074.7274
12 | 2661182.7491 | 1269984.3535 | 2661188.0085 | 1269977.0913 | 2661193.5451 | 1269971.3999 | 2661203.9649 | 1269965.7035 | 2661212.4004 | 1269961.988
13 | 2661313.0749 | 1270122.8525 | 2661317.4701 | 1270119.2529
14 | 2661248.1229 | 1270124.704 | 2661248.1229 | 1270124.704 | 2661256.956 | 1270119.625 | 2661271.81 | 1270113.6634 | 2661281.953 | 1270112.1452 | 2661293.4349 | 1270111.7503
15 | 2661142.2482 | 1270088.1243 | 2661141.0063 | 1270091.8792
16 | 2661142.2482 | 1270088.1243 | 2661114.9847 | 1270074.6672
17 | 2661212.4004 | 1269961.988 | 2661209.411 | 1269955.6745 | 2661203.9943 | 1269943.9873 | 2661200.3929 | 1269936.4665
18 | 2661212.4004 | 1269961.988 | 2661221.5518 | 1269957.8456
19 | 2661100.9181 | 1270068.6419 | 2661113.8996 | 1270074.1316 | 2661114.9847 | 1270074.6672
20 | 2661035.9886 | 1270036.242 | 2661017.8153 | 1270070.725 | 2661012.2072 | 1270080.2785
21 | 2661010.0172 | 1270020.0616 | 2661035.9886 | 1270036.242
22 | 2661010.0172 | 1270020.0616 | 2661022.244 | 1270006.2537
23 | 2661123.1374 | 1270145.5258 | 2661135.3432 | 1270109.0021 | 2661141.0063 | 1270091.8792
24 | 2661040.1569 | 1269986.0247 | 2661022.244 | 1270006.2537
25 | 2661123.1374 | 1270145.5258 | 2661116.8113 | 1270165.7313
26 | 2661040.1569 | 1269986.0247 | 2661026.9303 | 1269974.6139
27 | 2661231.2713 | 1269879.752 | 2661231.0421 | 1269880.2969 | 2661227.0895 | 1269889.3921
28 | 2661234.8067 | 1269871.3513 | 2661231.2713 | 1269879.752
29 | 2661221.2141 | 1269902.9122 | 2661227.0895 | 1269889.3921
30 | 2661234.8067 | 1269871.3513 | 2661257.0229 | 1269879.6198
31 | 2661234.8067 | 1269871.3513 | 2661239.3048 | 1269860.7225
32 | 2661221.2141 | 1269902.9122 | 2661218.0642 | 1269909.9071 | 2661207.4969 | 1269929.8239 | 2661204.0066 | 1269934.091 | 2661200.3929 | 1269936.4665
33 | 2661265.1403 | 1269882.6409 | 2661257.0229 | 1269879.6198
34 | 2661239.3048 | 1269860.7225 | 2661247.0636 | 1269842.3891
35 | 2661200.3929 | 1269936.4665 | 2661197.5931 | 1269932.1898 | 2661175.8494 | 1269910.7475
36 | 2661265.1403 | 1269882.6409 | 2661281.7182 | 1269888.1854
37 | 2661272.4863 | 1269860.667 | 2661265.1403 | 1269882.6409
38 | 2661247.0636 | 1269842.3891 | 2661256.8873 | 1269819.1766
39 | 2661304.5578 | 1269897.3497 | 2661276.192 | 1269909.293
40 | 2661299.4523 | 1269894.1165 | 2661304.5578 | 1269897.3497
41 | 2661136.2477 | 1269876.2791 | 2661175.7477 | 1269910.6473 | 2661175.8494 | 1269910.7475
42 | 2661299.4523 | 1269894.1165 | 2661281.7182 | 1269888.1854
43 | 2661272.4863 | 1269860.667 | 2661277.2821 | 1269846.9459
44 | 2661261.5368 | 1269808.1901 | 2661256.8873 | 1269819.1766
45 | 2661200.1012 | 1269791.8839 | 2661200.9016 | 1269789.75
46 | 2661204.3776 | 1269780.4832 | 2661200.9016 | 1269789.75
47 | 2661169.4765 | 1269838.3497 | 2661173.96 | 1269833.359 | 2661196.1695 | 1269802.3654 | 2661200.1012 | 1269791.8839
48 | 2661212.5639 | 1269756.7006 | 2661209.7268 | 1269766.2228 | 2661204.3776 | 1269780.4832
49 | 2661169.4765 | 1269838.3497 | 2661157.79 | 1269827.7567
50 | 2661212.5639 | 1269756.7006 | 2661212.6044 | 1269756.5646
51 | 2661144.4596 | 1269815.6736 | 2661157.79 | 1269827.7567
52 | 2661220.1106 | 1269731.3706 | 2661212.6044 | 1269756.5646
53 | 2661144.4596 | 1269815.6736 | 2661120.7102 | 1269840.8809
54 | 2661144.4596 | 1269815.6736 | 2661151.8009 | 1269807.8805
55 | 2661136.2477 | 1269876.2791 | 2661122.8458 | 1269864.2344
56 | 2661109.7751 | 1269852.4872 | 2661122.8458 | 1269864.2344
57 | 2661220.1106 | 1269731.3706 | 2661210.2699 | 1269722.1761
58 | 2661273.3515 | 1269780.9043 | 2661274.4784 | 1269777.5653
59 | 2661273.3515 | 1269780.9043 | 2661265.0971 | 1269799.7775 | 2661261.5368 | 1269808.1901
60 | 2661116.8113 | 1270165.7313 | 2661115.747 | 1270168.2444 | 2661114.0665 | 1270170.6845 | 2661118.268 | 1270173.2854 | 2661125.7438 | 1270175.7535
61 | 2661116.8113 | 1270165.7313 | 2661155.62 | 1270173.2178
62 | 2661151.8009 | 1269807.8805 | 2661152.8269 | 1269806.7913
63 | 2661160.6114 | 1269798.5277 | 2661152.8269 | 1269806.7913
64 | 2661120.7102 | 1269840.8809 | 2661120.5234 | 1269841.0792
65 | 2661109.7751 | 1269852.4872 | 2661120.5234 | 1269841.0792
66 | 2661109.7751 | 1269852.4872 | 2661085.478 | 1269878.8355
67 | 2661076.4296 | 1269888.6478 | 2661085.478 | 1269878.8355
68 | 2661076.4296 | 1269888.6478 | 2661085.5871 | 1269897.4537
69 | 2661090.8373 | 1269902.5024 | 2661085.5871 | 1269897.4537
70 | 2661042.4377 | 1269925.5135 | 2661052.2958 | 1269914.8219
71 | 2661042.4377 | 1269925.5135 | 2661019.8267 | 1269949.7466
72 | 2661042.4377 | 1269925.5135 | 2661052.7715 | 1269934.4294
73 | 2661103.116 | 1269914.3098 | 2661090.8373 | 1269902.5024
74 | 2661010.1398 | 1269960.1284 | 2661019.8267 | 1269949.7466
75 | 2661052.7715 | 1269934.4294 | 2661057.909 | 1269938.862
76 | 2661103.116 | 1269914.3098 | 2661080.9024 | 1269939.7995
77 | 2661125.7438 | 1270175.7535 | 2661153.4263 | 1270183.5458 | 2661155.8162 | 1270185.335
78 | 2661165.0631 | 1270193.8049 | 2661161.2432 | 1270189.3979 | 2661155.8162 | 1270185.335
79 | 2661021.6254 | 1269970.0373 | 2661026.9303 | 1269974.6139
80 | 2661071.5002 | 1269950.5883 | 2661057.909 | 1269938.862
81 | 2661071.5002 | 1269950.5883 | 2661080.9024 | 1269939.7995
82 | 2661010.1398 | 1269960.1284 | 2661021.6254 | 1269970.0373
83 | 2660987.7394 | 1269984.3312 | 2660988.5043 | 1269983.5048
84 | 2661010.1398 | 1269960.1284 | 2660988.5043 | 1269983.5048
85 | 2661296.2976 | 1269940.7146 | 2661303.087 | 1269942.6355 | 2661326.651 | 1269950.7751 | 2661330.8722 | 1269953.0727
86 | 2661280.0778 | 1269936.1253 | 2661296.2976 | 1269940.7146
87 | 2661280.0778 | 1269936.1253 | 2661270.2815 | 1269935.3787 | 2661260.7732 | 1269938.7827 | 2661232.6451 | 1269952.8241 | 2661221.5518 | 1269957.8456
88 | 2661280.0778 | 1269936.1253 | 2661283.6801 | 1269927.6006 | 2661334.0537 | 1269902.7698
89 | 2661165.0631 | 1270193.8049 | 2661172.0091 | 1270201.8187 | 2661174.587 | 1270211.6554
90 | 2661306.988 | 1269872.7229 | 2661299.4523 | 1269894.1165
91 | 2661306.988 | 1269872.7229 | 2661311.75 | 1269858.8812
92 | 2661313.0749 | 1270122.8525 | 2661311.3437 | 1270124.2704 | 2661311.2276 | 1270124.3497
93 | 2661252.2464 | 1270160.9299 | 2661256.7844 | 1270157.3846
94 | 2661252.2464 | 1270160.9299 | 2661252.2464 | 1270160.9299 | 2661247.8245 | 1270165.1444
95 | 2661256.7844 | 1270157.3846 | 2661268.7371 | 1270148.0466 | 2661271.0253 | 1270146.7819
96 | 2661247.8245 | 1270165.1444 | 2661244.2839 | 1270168.5189
97 | 2661276.1228 | 1270143.9645 | 2661271.0253 | 1270146.7819
98 | 2661241.2394 | 1270171.4207 | 2661244.2839 | 1270168.5189
99 | 2661276.1228 | 1270143.9645 | 2661284.3262 | 1270152.1069
100 | 2661276.1228 | 1270143.9645 | 2661284.5605 | 1270139.2929 | 2661296.9663 | 1270133.113
101 | 2661235.5249 | 1270176.9271 | 2661236.8736 | 1270175.5817 | 2661241.2394 | 1270171.4207
102 | 2661284.3262 | 1270152.1069 | 2661287.2556 | 1270155.0146
103 | 2661300.8097 | 1270131.1985 | 2661296.9663 | 1270133.113
104 | 2661235.5249 | 1270176.9271 | 2661232.5582 | 1270179.8865
105 | 2661180.4294 | 1270228.5818 | 2661175.4688 | 1270215.0201 | 2661174.587 | 1270211.6554
106 | 2661180.4294 | 1270228.5818 | 2661166.2608 | 1270240.3218
107 | 2661180.4294 | 1270228.5818 | 2661188.9315 | 1270221.679
108 | 2661166.2608 | 1270240.3218 | 2661155.6202 | 1270229.6514
109 | 2661188.9315 | 1270221.679 | 2661189.9684 | 1270220.8371
110 | 2661210.3793 | 1270202.6945 | 2661196.8871 | 1270215.2198 | 2661189.9684 | 1270220.8371
111 | 2661210.3793 | 1270202.6945 | 2661215.4025 | 1270197.3627
112 | 2661210.3793 | 1270202.6945 | 2661213.1949 | 1270208.3391 | 2661210.4281 | 1270218.6193
113 | 2661217.298 | 1270195.3507 | 2661215.4025 | 1270197.3627
114 | 2661205.9487 | 1270235.2623 | 2661210.4281 | 1270218.6193
115 | 2661217.298 | 1270195.3507 | 2661221.0756 | 1270191.3411 | 2661222.1371 | 1270190.2822
116 | 2661205.9487 | 1270235.2623 | 2661215.1244 | 1270243.8232
117 | 2661228.434 | 1270184.0007 | 2661222.9529 | 1270189.4684
118 | 2661228.434 | 1270184.0007 | 2661232.5582 | 1270179.8865
119 | 2661222.9529 | 1270189.4684 | 2661222.1371 | 1270190.2822
120 | 2661291.0774 | 1270158.8079 | 2661287.6819 | 1270155.4377
121 | 2661295.7537 | 1270163.4495 | 2661291.0774 | 1270158.8079
122 | 2661287.6819 | 1270155.4377 | 2661287.2556 | 1270155.0146
123 | 2661300.8097 | 1270131.1985 | 2661302.2505 | 1270130.4808 | 2661304.3372 | 1270129.0556
124 | 2661304.3372 | 1270129.0556 | 2661307.9033 | 1270126.6201
125 | 2661307.9033 | 1270126.6201 | 2661311.2276 | 1270124.3497

## bus_geodata
| x | y | coords
0 | 2661218.2186 | 1270043.3719
1 | 2661167.2894 | 1270020.4431
2 | 2661303.9251 | 1270084.8005
3 | 2661331.2083 | 1270101.6927
4 | 2661157.8581 | 1270046.7967
5 | 2661172.9027 | 1270005.1563
6 | 2661324.8914 | 1270111.5235
7 | 2661339.9209 | 1270089.396
8 | 2661147.8623 | 1270074.7274
9 | 2661182.7491 | 1269984.3535
10 | 2661317.4701 | 1270119.2529
11 | 2661293.4349 | 1270111.7503
12 | 2661340.5847 | 1270087.9303
13 | 2661142.2482 | 1270088.1243
14 | 2661212.4004 | 1269961.988
15 | 2661100.9181 | 1270068.6419
16 | 2661114.9847 | 1270074.6672
17 | 2661035.9886 | 1270036.242
18 | 2661012.2072 | 1270080.2785
19 | 2661010.0172 | 1270020.0616
20 | 2661141.0063 | 1270091.8792
21 | 2661022.244 | 1270006.2537
22 | 2661123.1374 | 1270145.5258
23 | 2661040.1569 | 1269986.0247
24 | 2661231.2713 | 1269879.752
25 | 2661227.0895 | 1269889.3921
26 | 2661234.8067 | 1269871.3513
27 | 2661221.2141 | 1269902.9122
28 | 2661257.0229 | 1269879.6198
29 | 2661239.3048 | 1269860.7225
30 | 2661200.3929 | 1269936.4665
31 | 2661265.1403 | 1269882.6409
32 | 2661247.0636 | 1269842.3891
33 | 2661276.192 | 1269909.293
34 | 2661304.5578 | 1269897.3497
35 | 2661175.8494 | 1269910.7475
36 | 2661281.7182 | 1269888.1854
37 | 2661272.4863 | 1269860.667
38 | 2661256.8873 | 1269819.1766
39 | 2661200.9016 | 1269789.75
40 | 2661200.1012 | 1269791.8839
41 | 2661204.3776 | 1269780.4832
42 | 2661169.4765 | 1269838.3497
43 | 2661212.5639 | 1269756.7006
44 | 2661157.79 | 1269827.7567
45 | 2661212.6044 | 1269756.5646
46 | 2661144.4596 | 1269815.6736
47 | 2661136.2477 | 1269876.2791
48 | 2661122.8458 | 1269864.2344
49 | 2661220.1106 | 1269731.3706
50 | 2661210.2699 | 1269722.1761
51 | 2661274.4784 | 1269777.5653
52 | 2661273.3515 | 1269780.9043
53 | 2661116.8113 | 1270165.7313
54 | 2661151.8009 | 1269807.8805
55 | 2661152.8269 | 1269806.7913
56 | 2661160.6114 | 1269798.5277
57 | 2661120.7102 | 1269840.8809
58 | 2661120.5234 | 1269841.0792
59 | 2661109.7751 | 1269852.4872
60 | 2661085.478 | 1269878.8355
61 | 2661076.4296 | 1269888.6478
62 | 2661085.5871 | 1269897.4537
63 | 2661052.2958 | 1269914.8219
64 | 2661042.4377 | 1269925.5135
65 | 2661090.8373 | 1269902.5024
66 | 2661019.8267 | 1269949.7466
67 | 2661052.7715 | 1269934.4294
68 | 2661103.116 | 1269914.3098
69 | 2661125.7438 | 1270175.7535
70 | 2661155.62 | 1270173.2178
71 | 2661155.8162 | 1270185.335
72 | 2661261.5368 | 1269808.1901
73 | 2661026.9303 | 1269974.6139
74 | 2661071.5002 | 1269950.5883
75 | 2661057.909 | 1269938.862
76 | 2661080.9024 | 1269939.7995
77 | 2661021.6254 | 1269970.0373
78 | 2660987.7394 | 1269984.3312
79 | 2660988.5043 | 1269983.5048
80 | 2661010.1398 | 1269960.1284
81 | 2661296.2976 | 1269940.7146
82 | 2661330.8722 | 1269953.0727
83 | 2661280.0778 | 1269936.1253
84 | 2661221.5518 | 1269957.8456
85 | 2661334.0537 | 1269902.7698
86 | 2661248.1229 | 1270124.704
87 | 2661165.0631 | 1270193.8049
88 | 2661299.4523 | 1269894.1165
89 | 2661277.2821 | 1269846.9459
90 | 2661306.988 | 1269872.7229
91 | 2661311.75 | 1269858.8812
92 | 2661313.0749 | 1270122.8525
93 | 2661252.2464 | 1270160.9299
94 | 2661256.7844 | 1270157.3846
95 | 2661247.8245 | 1270165.1444
96 | 2661271.0253 | 1270146.7819
97 | 2661244.2839 | 1270168.5189
98 | 2661276.1228 | 1270143.9645
99 | 2661241.2394 | 1270171.4207
100 | 2661284.3262 | 1270152.1069
101 | 2661296.9663 | 1270133.113
102 | 2661235.5249 | 1270176.9271
103 | 2661174.587 | 1270211.6554
104 | 2661180.4294 | 1270228.5818
105 | 2661166.2608 | 1270240.3218
106 | 2661188.9315 | 1270221.679
107 | 2661155.6202 | 1270229.6514
108 | 2661189.9684 | 1270220.8371
109 | 2661210.3793 | 1270202.6945
110 | 2661215.4025 | 1270197.3627
111 | 2661210.4281 | 1270218.6193
112 | 2661217.298 | 1270195.3507
113 | 2661205.9487 | 1270235.2623
114 | 2661228.434 | 1270184.0006
115 | 2661222.9529 | 1270189.4684
116 | 2661232.5582 | 1270179.8865
117 | 2661222.1371 | 1270190.2822
118 | 2661215.1244 | 1270243.8232
119 | 2661291.0774 | 1270158.8079
120 | 2661287.6819 | 1270155.4377
121 | 2661295.7537 | 1270163.4495
122 | 2661287.2556 | 1270155.0146
123 | 2661300.8097 | 1270131.1985
124 | 2661304.3372 | 1270129.0556
125 | 2661307.9033 | 1270126.6201
126 | 2661311.2276 | 1270124.3497
127 | 2661200.3929 | 1269936.4665

## line_std_types
| c_nf_per_km | r_ohm_per_km | x_ohm_per_km | max_i_ka | type | q_mm2 | alpha | voltage_rating
NAYY 4x50 SE | 210 | 0.642 | 0.083 | 0.142 | cs | 50 | 0.00403 | LV
NAYY 4x120 SE | 264 | 0.225 | 0.08 | 0.242 | cs | 120 | 0.00403 | LV
NAYY 4x150 SE | 261 | 0.208 | 0.08 | 0.27 | cs | 150 | 0.00403 | LV
NA2XS2Y 1x95 RM/25 12/20 kV | 216 | 0.313 | 0.132 | 0.252 | cs | 95 | 0.00403 | MV
NA2XS2Y 1x185 RM/25 12/20 kV | 273 | 0.161 | 0.117 | 0.362 | cs | 185 | 0.00403 | MV
NA2XS2Y 1x240 RM/25 12/20 kV | 304 | 0.122 | 0.112 | 0.421 | cs | 240 | 0.00403 | MV
NA2XS2Y 1x95 RM/25 6/10 kV | 315 | 0.313 | 0.123 | 0.249 | cs | 95 | 0.00403 | MV
NA2XS2Y 1x185 RM/25 6/10 kV | 406 | 0.161 | 0.11 | 0.358 | cs | 185 | 0.00403 | MV
NA2XS2Y 1x240 RM/25 6/10 kV | 456 | 0.122 | 0.105 | 0.416 | cs | 240 | 0.00403 | MV
NA2XS2Y 1x150 RM/25 12/20 kV | 250 | 0.206 | 0.116 | 0.319 | cs | 150 | 0.00403 | MV
NA2XS2Y 1x120 RM/25 12/20 kV | 230 | 0.253 | 0.119 | 0.283 | cs | 120 | 0.00403 | MV
NA2XS2Y 1x70 RM/25 12/20 kV | 190 | 0.443 | 0.132 | 0.22 | cs | 70 | 0.00403 | MV
NA2XS2Y 1x150 RM/25 6/10 kV | 360 | 0.206 | 0.11 | 0.315 | cs | 150 | 0.00403 | MV
NA2XS2Y 1x120 RM/25 6/10 kV | 340 | 0.253 | 0.113 | 0.28 | cs | 120 | 0.00403 | MV
NA2XS2Y 1x70 RM/25 6/10 kV | 280 | 0.443 | 0.123 | 0.217 | cs | 70 | 0.00403 | MV
N2XS(FL)2Y 1x120 RM/35 64/110 kV | 112 | 0.153 | 0.166 | 0.366 | cs | 120 | 0.00393 | HV
N2XS(FL)2Y 1x185 RM/35 64/110 kV | 125 | 0.099 | 0.156 | 0.457 | cs | 185 | 0.00393 | HV
N2XS(FL)2Y 1x240 RM/35 64/110 kV | 135 | 0.075 | 0.149 | 0.526 | cs | 240 | 0.00393 | HV
N2XS(FL)2Y 1x300 RM/35 64/110 kV | 144 | 0.06 | 0.144 | 0.588 | cs | 300 | 0.00393 | HV
15-AL1/3-ST1A 0.4 | 11 | 1.8769 | 0.35 | 0.105 | ol | 16 | 0.00403 | LV
24-AL1/4-ST1A 0.4 | 11.25 | 1.2012 | 0.335 | 0.14 | ol | 24 | 0.00403 | LV
48-AL1/8-ST1A 0.4 | 12.2 | 0.5939 | 0.3 | 0.21 | ol | 48 | 0.00403 | LV
94-AL1/15-ST1A 0.4 | 13.2 | 0.306 | 0.29 | 0.35 | ol | 94 | 0.00403 | LV
34-AL1/6-ST1A 10.0 | 9.7 | 0.8342 | 0.36 | 0.17 | ol | 34 | 0.00403 | MV
48-AL1/8-ST1A 10.0 | 10.1 | 0.5939 | 0.35 | 0.21 | ol | 48 | 0.00403 | MV
70-AL1/11-ST1A 10.0 | 10.4 | 0.4132 | 0.339 | 0.29 | ol | 70 | 0.00403 | MV
94-AL1/15-ST1A 10.0 | 10.75 | 0.306 | 0.33 | 0.35 | ol | 94 | 0.00403 | MV
122-AL1/20-ST1A 10.0 | 11.1 | 0.2376 | 0.323 | 0.41 | ol | 122 | 0.00403 | MV
149-AL1/24-ST1A 10.0 | 11.25 | 0.194 | 0.315 | 0.47 | ol | 149 | 0.00403 | MV
34-AL1/6-ST1A 20.0 | 9.15 | 0.8342 | 0.382 | 0.17 | ol | 34 | 0.00403 | MV
48-AL1/8-ST1A 20.0 | 9.5 | 0.5939 | 0.372 | 0.21 | ol | 48 | 0.00403 | MV
70-AL1/11-ST1A 20.0 | 9.7 | 0.4132 | 0.36 | 0.29 | ol | 70 | 0.00403 | MV
94-AL1/15-ST1A 20.0 | 10 | 0.306 | 0.35 | 0.35 | ol | 94 | 0.00403 | MV
122-AL1/20-ST1A 20.0 | 10.3 | 0.2376 | 0.344 | 0.41 | ol | 122 | 0.00403 | MV
149-AL1/24-ST1A 20.0 | 10.5 | 0.194 | 0.337 | 0.47 | ol | 149 | 0.00403 | MV
184-AL1/30-ST1A 20.0 | 10.75 | 0.1571 | 0.33 | 0.535 | ol | 184 | 0.00403 | MV
243-AL1/39-ST1A 20.0 | 11 | 0.1188 | 0.32 | 0.645 | ol | 243 | 0.00403 | MV
48-AL1/8-ST1A 110.0 | 8 | 0.5939 | 0.46 | 0.21 | ol | 48 | 0.00403 | HV
70-AL1/11-ST1A 110.0 | 8.4 | 0.4132 | 0.45 | 0.29 | ol | 70 | 0.00403 | HV
94-AL1/15-ST1A 110.0 | 8.65 | 0.306 | 0.44 | 0.35 | ol | 94 | 0.00403 | HV
122-AL1/20-ST1A 110.0 | 8.5 | 0.2376 | 0.43 | 0.41 | ol | 122 | 0.00403 | HV
149-AL1/24-ST1A 110.0 | 8.75 | 0.194 | 0.41 | 0.47 | ol | 149 | 0.00403 | HV
184-AL1/30-ST1A 110.0 | 8.8 | 0.1571 | 0.4 | 0.535 | ol | 184 | 0.00403 | HV
243-AL1/39-ST1A 110.0 | 9 | 0.1188 | 0.39 | 0.645 | ol | 243 | 0.00403 | HV
305-AL1/39-ST1A 110.0 | 9.2 | 0.0949 | 0.38 | 0.74 | ol | 305 | 0.00403 | HV
490-AL1/64-ST1A 110.0 | 9.75 | 0.059 | 0.37 | 0.96 | ol | 490 | 0.00403 | HV
679-AL1/86-ST1A 110.0 | 9.95 | 0.042 | 0.36 | 1.15 | ol | 679 | 0.00403 | HV
490-AL1/64-ST1A 220.0 | 10 | 0.059 | 0.285 | 0.96 | ol | 490 | 0.00403 | HV
679-AL1/86-ST1A 220.0 | 11.7 | 0.042 | 0.275 | 1.15 | ol | 679 | 0.00403 | HV
490-AL1/64-ST1A 380.0 | 11 | 0.059 | 0.253 | 0.96 | ol | 490 | 0.00403 | HV
679-AL1/86-ST1A 380.0 | 14.6 | 0.042 | 0.25 | 1.15 | ol | 679 | 0.00403 | HV

## trafo_std_types
| i0_percent | pfe_kw | vkr_percent | sn_mva | vn_lv_kv | vn_hv_kv | vk_percent | shift_degree | vector_group | tap_side | tap_neutral | tap_min | tap_max | tap_step_degree | tap_step_percent | tap_phase_shifter
160 MVA 380/110 kV | 0.06 | 60 | 0.25 | 160 | 110 | 380 | 12.2 | 0 | Yy0 | hv | 0 | -9 | 9 | 0 | 1.5 | FALSE
100 MVA 220/110 kV | 0.06 | 55 | 0.26 | 100 | 110 | 220 | 12 | 0 | Yy0 | hv | 0 | -9 | 9 | 0 | 1.5 | FALSE
63 MVA 110/20 kV | 0.04 | 22 | 0.32 | 63 | 20 | 110 | 18 | 150 | YNd5 | hv | 0 | -9 | 9 | 0 | 1.5 | FALSE
40 MVA 110/20 kV | 0.05 | 18 | 0.34 | 40 | 20 | 110 | 16.2 | 150 | YNd5 | hv | 0 | -9 | 9 | 0 | 1.5 | FALSE
25 MVA 110/20 kV | 0.07 | 14 | 0.41 | 25 | 20 | 110 | 12 | 150 | YNd5 | hv | 0 | -9 | 9 | 0 | 1.5 | FALSE
63 MVA 110/10 kV | 0.04 | 22 | 0.32 | 63 | 10 | 110 | 18 | 150 | YNd5 | hv | 0 | -9 | 9 | 0 | 1.5 | FALSE
40 MVA 110/10 kV | 0.05 | 18 | 0.34 | 40 | 10 | 110 | 16.2 | 150 | YNd5 | hv | 0 | -9 | 9 | 0 | 1.5 | FALSE
25 MVA 110/10 kV | 0.07 | 14 | 0.41 | 25 | 10 | 110 | 12 | 150 | YNd5 | hv | 0 | -9 | 9 | 0 | 1.5 | FALSE
0.25 MVA 20/0.4 kV | 0.32 | 0.8 | 1.44 | 0.25 | 0.4 | 20 | 6 | 150 | Yzn5 | hv | 0 | -2 | 2 | 0 | 2.5 | FALSE
0.4 MVA 20/0.4 kV | 0.3375 | 1.35 | 1.425 | 0.4 | 0.4 | 20 | 6 | 150 | Dyn5 | hv | 0 | -2 | 2 | 0 | 2.5 | FALSE
0.63 MVA 20/0.4 kV | 0.2619 | 1.65 | 1.206 | 0.63 | 0.4 | 20 | 6 | 150 | Dyn5 | hv | 0 | -2 | 2 | 0 | 2.5 | FALSE
0.25 MVA 10/0.4 kV | 0.24 | 0.6 | 1.2 | 0.25 | 0.4 | 10 | 4 | 150 | Dyn5 | hv | 0 | -2 | 2 | 0 | 2.5 | FALSE
0.4 MVA 10/0.4 kV | 0.2375 | 0.95 | 1.325 | 0.4 | 0.4 | 10 | 4 | 150 | Dyn5 | hv | 0 | -2 | 2 | 0 | 2.5 | FALSE
0.63 MVA 10/0.4 kV | 0.1873 | 1.18 | 1.0794 | 0.63 | 0.4 | 10 | 4 | 150 | Dyn5 | hv | 0 | -2 | 2 | 0 | 2.5 | FALSE

## trafo3w_std_types
| sn_hv_mva | sn_mv_mva | sn_lv_mva | vn_hv_kv | vn_mv_kv | vn_lv_kv | vk_hv_percent | vk_mv_percent | vk_lv_percent | vkr_hv_percent | vkr_mv_percent | vkr_lv_percent | pfe_kw | i0_percent | shift_mv_degree | shift_lv_degree | vector_group | tap_side | tap_neutral | tap_min | tap_max | tap_step_percent
63/25/38 MVA 110/20/10 kV | 63 | 25 | 38 | 110 | 20 | 10 | 10.4 | 10.4 | 10.4 | 0.28 | 0.32 | 0.35 | 35 | 0.89 | 0 | 0 | YN0yn0yn0 | hv | 0 | -10 | 10 | 1.2
63/25/38 MVA 110/10/10 kV | 63 | 25 | 38 | 110 | 10 | 10 | 10.4 | 10.4 | 10.4 | 0.28 | 0.32 | 0.35 | 35 | 0.89 | 0 | 0 | YN0yn0yn0 | hv | 0 | -10 | 10 | 1.2

## fuse_std_types
| fuse_type | i_rated_a | t_avg | t_min | t_total | x_avg | x_min | x_total
HV 100A | HV 100A | 100 | 0 | [10.0, 3.64, 0.854, 0.281, 0.1, 0.0531, 0.022, 0.01] | [10.0, 4.267, 1.21, 0.403, 0.1, 0.058, 0.022, 0.01] | 0 | [300.0, 350.0, 450.0, 550.0, 700.0, 850.0, 1200.0, 1752.0] | [600.0, 700.0, 900.0, 1150.0, 1665.0, 2000.0, 3000.0, 4313.0]
HV 10A | HV 10A | 10 | 0 | [10.0, 1675.0, 0.344, 0.156, 0.1, 0.0417, 0.0171, 0.01] | [10.0, 1.3, 0.3, 0.155, 0.1, 0.0555, 0.023, 0.01] | 0 | [30.0, 32.0, 35.0, 37.0, 39.0, 50.0, 70.0, 88.0] | [60.0, 70.0, 80.0, 87.0, 94.0, 110.0, 150.0, 216.0]
HV 125A | HV 125A | 125 | 0 | [10.0, 1.82, 0.344, 0.1, 0.0467, 0.0269, 0.01] | [10.0, 2.478, 0.426, 0.1, 0.0427, 0.0211, 0.01] | 0 | [375.0, 500.0, 700.0, 925.0, 1200.0, 1500.0, 2341.0] | [750.0, 1000.0, 1500.0, 2200.0, 3000.0, 4000.0, 5765.0]
HV 160A | HV 160A | 160 | 0 | [10.0, 4.15, 1.03, 0.198, 0.1, 0.051, 0.0172, 0.01] | [10.0, 2.3, 0.734, 0.274, 0.1, 0.046, 0.0177, 0.01] | 0 | [480.0, 550.0, 700.0, 1000.0, 1260.0, 1600.0, 2500.0, 3227.0] | [960.0, 1300.0, 1700.0, 2200.0, 2996.0, 4000.0, 6000.0, 7946.0]
HV 16A | HV 16A | 16 | 0 | [10.0, 0.352, 0.164, 0.1, 0.0649, 0.0342, 0.01] | [10.0, 2.34, 0.722, 0.181, 0.1, 0.055, 0.0296, 0.01] | 0 | [48.0, 60.0, 65.0, 71.0, 80.0, 100.0, 162.0] | [96.0, 110.0, 125.0, 150.0, 168.0, 200.0, 250.0, 398.0]
HV 200A | HV 200A | 200 | 0 | [10.0, 4.267, 1.21, 0.403, 0.1, 0.058, 0.022, 0.01] | [10.0, 3.73, 1.654, 0.328, 0.1, 0.0531, 0.019, 0.01] | 0 | [600.0, 700.0, 900.0, 1150.0, 1665.0, 2000.0, 3000.0, 4313.0] | [1200.0, 1500.0, 1800.0, 2700.0, 3960.0, 5000.0, 7500.0, 10620.0]
HV 20A | HV 20A | 20 | 0 | [10.0, 1.3, 0.3, 0.155, 0.1, 0.0555, 0.023, 0.01] | [10.0, 1.3, 0.161, 0.1, 0.0611, 0.0399, 0.0141, 0.01] | 0 | [60.0, 70.0, 80.0, 87.0, 94.0, 110.0, 150.0, 216.0] | [120.0, 150.0, 200.0, 223.0, 260.0, 300.0, 450.0, 532.0]
HV 25A | HV 25A | 25 | 0 | [10.0, 2.512, 0.833, 0.299, 0.1, 0.0372, 0.0223, 0.01] | [10.0, 3.125, 0.597, 0.198, 0.1, 0.0378, 0.022, 0.01] | 0 | [75.0, 82.0, 90.0, 100.0, 124.0, 170.0, 200.0, 289.0] | [150.0, 170.0, 210.0, 250.0, 294.0, 400.0, 500.0, 711.0]
HV 31.5A | HV 31.5A | 31.5 | 0 | [10.0, 2.34, 0.722, 0.181, 0.1, 0.055, 0.0296, 0.01] | [10.0, 2.84, 0.368, 0.164, 0.1, 0.0621, 0.0378, 0.0195, 0.01] | 0 | [95.0, 110.0, 125.0, 150.0, 165.0, 200.0, 250.0, 390.0] | [189.0, 220.0, 300.0, 350.0, 393.0, 450.0, 530.0, 700.0, 960.0]
HV 40A | HV 40A | 40 | 0 | [10.0, 1.3, 0.161, 0.1, 0.0611, 0.0399, 0.0141, 0.01] | [10.0, 2.05, 0.369, 0.198, 0.1, 0.051, 0.0298, 0.01] | 0 | [120.0, 150.0, 200.0, 223.0, 260.0, 300.0, 450.0, 532.0] | [240.0, 300.0, 400.0, 450.0, 530.0, 650.0, 800.0, 1311.0]
HV 50A | HV 50A | 50 | 0 | [10.0, 3.215, 0.597, 0.198, 0.1, 0.0378, 0.022, 0.01] | [10.0, 3.64, 0.854, 0.281, 0.1, 0.0531, 0.022, 0.01] | 0 | [150.0, 170.0, 210.0, 250.0, 294.0, 400.0, 500.0, 711.0] | [300.0, 350.0, 450.0, 550.0, 700.0, 850.0, 1200.0, 1752.0]
HV 6.3A | HV 6.3A | 6.3 | 0 | [10.0, 1.39, 0.344, 0.168, 0.1, 0.056, 0.0263, 0.01] | [10.0, 1.711, 0.516, 0.198, 0.1, 0.0634, 0.0303, 0.01] | 0 | [19.0, 19.5, 20.4, 20.8, 22.0, 25.0, 32.0, 48.0] | [38.0, 40.0, 43.0, 48.0, 53.0, 60.0, 75.0, 118.0]
HV 63A | HV 63A | 63 | 0 | [10.0, 2.84, 0.368, 0.164, 0.1, 0.0621, 0.0378, 0.0195, 0.01] | [10.0, 1.82, 0.344, 0.1, 0.0467, 0.0269, 0.01] | 0 | [189.0, 220.0, 300.0, 350.0, 393.0, 450.0, 530.0, 700.0, 961.0] | [378.0, 500.0, 700.0, 934.0, 1200.0, 1500.0, 2366.0]
HV 80A | HV 80A | 80 | 0 | [10.0, 2.05, 0.369, 0.198, 0.1, 0.051, 0.0298, 0.01] | [10.0, 4.15, 1.03, 0.198, 0.1, 0.051, 0.0172, 0.01] | 0 | [240.0, 300.0, 400.0, 450.0, 530.0, 650.0, 800.0, 1311.0] | [480.0, 550.0, 700.0, 1000.0, 1260.0, 1600.0, 2500.0, 3227.0]
Siemens NH-1-100 | Siemens NH-1-100 | 100 | [5400.0, 2000.0, 400.0, 20.0, 1.0, 0.2, 0.012, 0.004] | 0 | 0 | [150.0, 190.0, 250.0, 430.0, 900.0, 1250.0, 2700.0, 3600.0] | 0 | 0
Siemens NH-1-125 | Siemens NH-1-125 | 125 | [4800.0, 120.0, 7.0, 0.1, 0.004] | 0 | 0 | [180.0, 400.0, 740.0, 2000.0, 4250.0] | 0 | 0
Siemens NH-1-16 | Siemens NH-1-16 | 16 | [4000.0, 400.0, 2.0, 0.1, 0.04, 0.01] | 0 | 0 | [26.0, 35.0, 75.0, 150.0, 200.0, 300.0] | 0 | 0
Siemens NH-1-160 | Siemens NH-1-160 | 160 | [4800.0, 120.0, 7.0, 0.1, 0.004] | 0 | 0 | [210.0, 500.0, 900.0, 2300.0, 5000.0] | 0 | 0
Siemens NH-1-25 | Siemens NH-1-25 | 25 | [4000.0, 1000.0, 10.0, 0.2, 0.02, 0.01] | 0 | 0 | [40.0, 50.0, 100.0, 210.0, 400.0, 500.0] | 0 | 0
Siemens NH-1-50 | Siemens NH-1-50 | 50 | [4000.0, 40.0, 4.0, 1.0, 0.02, 0.01] | 0 | 0 | [86.0, 200.0, 300.0, 400.0, 1000.0, 1280.0] | 0 | 0
Siemens NH-1-63 | Siemens NH-1-63 | 63 | [4000.0, 100.0, 10.0, 2.0, 0.04, 0.01] | 0 | 0 | [100.0, 200.0, 300.0, 400.0, 1000.0, 1500.0] | 0 | 0
Siemens NH-1-80 | Siemens NH-1-80 | 80 | [4800.0, 120.0, 7.0, 0.1, 0.01] | 0 | 0 | [150.58, 250.0, 450.0, 1150.0, 2470.0] | 0 | 0
Siemens NH-2-1000 | Siemens NH-2-1000 | 1000 | [4800.0, 120.0, 7.0, 0.1, 0.004] | 0 | 0 | [1900.0, 3500.0, 8400.0, 24000.0, 52000.0] | 0 | 0
Siemens NH-2-200 | Siemens NH-2-200 | 200 | [4800.0, 120.0, 7.0, 0.1, 0.004] | 0 | 0 | [280.0, 650.0, 1200.0, 3000.0, 7000.0] | 0 | 0
Siemens NH-2-224 | Siemens NH-2-224 | 224 | [4800.0, 120.0, 7.0, 0.2, 0.04, 0.004] | 0 | 0 | [400.0, 750.0, 1453.0, 3025.0, 4315.0, 7600.0] | 0 | 0
Siemens NH-2-250 | Siemens NH-2-250 | 250 | [4800.0, 120.0, 7.0, 0.1, 0.004] | 0 | 0 | [450.0, 800.0, 1650.0, 4000.0, 8500.0] | 0 | 0
Siemens NH-2-315 | Siemens NH-2-315 | 315 | [4800.0, 120.0, 7.0, 0.1, 0.004] | 0 | 0 | [550.0, 920.0, 1900.0, 5000.0, 11000.0] | 0 | 0
Siemens NH-2-355 | Siemens NH-2-355 | 355 | [4800.0, 120.0, 6.0, 0.1, 0.004] | 0 | 0 | [650.0, 1116.27, 2350.0, 5840.0, 12790.0] | 0 | 0
Siemens NH-2-400 | Siemens NH-2-400 | 400 | [4800.0, 120.0, 7.0, 0.1, 0.004] | 0 | 0 | [720.0, 1350.0, 2800.0, 6500.0, 15000.0] | 0 | 0
Siemens NH-2-425 | Siemens NH-2-425 | 425 | [4800.0, 120.0, 7.0, 0.1, 0.004] | 0 | 0 | [850.0, 1500.0, 3050.0, 7500.0, 16500.0] | 0 | 0
Siemens NH-2-630 | Siemens NH-2-630 | 630 | [4800.0, 120.0, 7.0, 0.1, 0.004] | 0 | 0 | [1200.0, 2000.0, 4800.0, 12000.0, 26000.0] | 0 | 0

## dtypes
| element | column | dtype
0 | bus | name | object
1 | bus | vn_kv | float64
2 | bus | type | object
3 | bus | zone | object
4 | bus | in_service | bool
5 | load | name | object
6 | load | bus | uint32
7 | load | p_mw | float64
8 | load | q_mvar | float64
9 | load | const_z_percent | float64
10 | load | const_i_percent | float64
11 | load | sn_mva | float64
12 | load | scaling | float64
13 | load | in_service | bool
14 | load | type | object
15 | ext_grid | name | object
16 | ext_grid | bus | uint32
17 | ext_grid | vm_pu | float64
18 | ext_grid | va_degree | float64
19 | ext_grid | slack_weight | float64
20 | ext_grid | in_service | bool
21 | line | name | object
22 | line | std_type | object
23 | line | from_bus | uint32
24 | line | to_bus | uint32
25 | line | length_km | float64
26 | line | r_ohm_per_km | float64
27 | line | x_ohm_per_km | float64
28 | line | c_nf_per_km | float64
29 | line | g_us_per_km | float64
30 | line | max_i_ka | float64
31 | line | df | float64
32 | line | parallel | uint32
33 | line | type | object
34 | line | in_service | bool
35 | trafo | name | object
36 | trafo | std_type | object
37 | trafo | hv_bus | uint32
38 | trafo | lv_bus | uint32
39 | trafo | sn_mva | float64
40 | trafo | vn_hv_kv | float64
41 | trafo | vn_lv_kv | float64
42 | trafo | vk_percent | float64
43 | trafo | vkr_percent | float64
44 | trafo | pfe_kw | float64
45 | trafo | i0_percent | float64
46 | trafo | shift_degree | float64
47 | trafo | tap_side | object
48 | trafo | tap_neutral | int32
49 | trafo | tap_min | int32
50 | trafo | tap_max | int32
51 | trafo | tap_step_percent | float64
52 | trafo | tap_step_degree | float64
53 | trafo | tap_pos | int32
54 | trafo | tap_phase_shifter | bool
55 | trafo | parallel | uint32
56 | trafo | df | float64
57 | trafo | in_service | bool
58 | line_geodata | coords | object
59 | bus_geodata | x | float64
60 | bus_geodata | y | float64
61 | bus_geodata | coords | object

## parameters
| version | format_version | converged | OPF_converged | name | f_hz | sn_mva
0 | 2.14.6 | 2.14.0 | FALSE | FALSE |  | 50 | 1