## bus
| name | vn_kv | type | zone | in_service
0 | bus_LV_4309-5_0_5_node_0 | 0.4 | n |  | TRUE
1 | bus_LV_4309-5_0_5_node_1 | 0.4 | n |  | TRUE
2 | bus_LV_4309-5_0_5_node_2 | 0.4 | n |  | TRUE
3 | bus_LV_4309-5_0_5_node_3 | 0.4 | n |  | TRUE
4 | bus_LV_4309-5_0_5_node_20 | 0.4 | n |  | TRUE
5 | bus_LV_4309-5_0_5_node_48 | 0.4 | n |  | TRUE
6 | bus_LV_4309-5_0_5_node_18 | 0.4 | n |  | TRUE
7 | bus_LV_4309-5_0_5_node_46 | 0.4 | n |  | TRUE
8 | bus_LV_4309-5_0_5_node_4 | 0.4 | n |  | TRUE
9 | bus_LV_4309-5_0_5_node_5 | 0.4 | n |  | TRUE
10 | bus_LV_4309-5_0_5_node_6 | 0.4 | n |  | TRUE
11 | bus_LV_4309-5_0_5_node_10 | 0.4 | n |  | TRUE
12 | bus_LV_4309-5_0_5_node_7 | 0.4 | n |  | TRUE
13 | bus_LV_4309-5_0_5_node_45 | 0.4 | n |  | TRUE
14 | bus_LV_4309-5_0_5_node_53 | 0.4 | n |  | TRUE
15 | bus_LV_4309-5_0_5_node_81 | 0.4 | n |  | TRUE
16 | bus_LV_4309-5_0_5_node_8 | 0.4 | n |  | TRUE
17 | bus_LV_4309-5_0_5_node_9 | 0.4 | n |  | TRUE
18 | bus_LV_4309-5_0_5_node_74 | 0.4 | n |  | TRUE
19 | bus_LV_4309-5_0_5_node_73 | 0.4 | n |  | TRUE
20 | bus_LV_4309-5_0_5_node_96 | 0.4 | n |  | TRUE
21 | bus_LV_4309-5_0_5_node_51 | 0.4 | n |  | TRUE
22 | bus_LV_4309-5_0_5_node_79 | 0.4 | n |  | TRUE
23 | bus_LV_4309-5_0_5_node_11 | 0.4 | n |  | TRUE
24 | bus_LV_4309-5_0_5_node_12 | 0.4 | n |  | TRUE
25 | bus_LV_4309-5_0_5_node_13 | 0.4 | n |  | TRUE
26 | bus_LV_4309-5_0_5_node_14 | 0.4 | n |  | TRUE
27 | bus_LV_4309-5_0_5_node_16 | 0.4 | n |  | TRUE
28 | bus_LV_4309-5_0_5_node_40 | 0.4 | n |  | TRUE
29 | bus_LV_4309-5_0_5_node_160 | 0.4 | n |  | TRUE
30 | bus_LV_4309-5_0_5_node_161 | 0.4 | n |  | TRUE
31 | bus_LV_4309-5_0_5_node_15 | 0.4 | n |  | TRUE
32 | bus_LV_4309-5_0_5_node_31 | 0.4 | n |  | TRUE
33 | bus_LV_4309-5_0_5_node_41 | 0.4 | n |  | TRUE
34 | bus_LV_4309-5_0_5_node_38 | 0.4 | n |  | TRUE
35 | bus_LV_4309-5_0_5_node_30 | 0.4 | n |  | TRUE
36 | bus_LV_4309-5_0_5_node_76 | 0.4 | n |  | TRUE
37 | bus_LV_4309-5_0_5_node_77 | 0.4 | n |  | TRUE
38 | bus_LV_4309-5_0_5_node_68 | 0.4 | n |  | TRUE
39 | bus_LV_4309-5_0_5_node_42 | 0.4 | n |  | TRUE
40 | bus_LV_4309-5_0_5_node_17 | 0.4 | n |  | TRUE
41 | bus_LV_4309-5_0_5_node_19 | 0.4 | n |  | TRUE
42 | bus_LV_4309-5_0_5_node_21 | 0.4 | n |  | TRUE
43 | bus_LV_4309-5_0_5_node_22 | 0.4 | n |  | TRUE
44 | bus_LV_4309-5_0_5_node_75 | 0.4 | n |  | TRUE
45 | bus_LV_4309-5_0_5_node_78 | 0.4 | n |  | TRUE
46 | bus_LV_4309-5_0_5_node_71 | 0.4 | n |  | TRUE
47 | bus_LV_4309-5_0_5_node_28 | 0.4 | n |  | TRUE
48 | bus_LV_4309-5_0_5_node_36 | 0.4 | n |  | TRUE
49 | bus_LV_4309-5_0_5_node_29 | 0.4 | n |  | TRUE
50 | bus_LV_4309-5_0_5_node_34 | 0.4 | n |  | TRUE
51 | bus_LV_4309-5_0_5_node_23 | 0.4 | n |  | TRUE
52 | bus_LV_4309-5_0_5_node_24 | 0.4 | n |  | TRUE
53 | bus_LV_4309-5_0_5_node_25 | 0.4 | n |  | TRUE
54 | bus_LV_4309-5_0_5_node_26 | 0.4 | n |  | TRUE
55 | bus_LV_4309-5_0_5_node_27 | 0.4 | n |  | TRUE
56 | bus_LV_4309-5_0_5_node_37 | 0.4 | n |  | TRUE
57 | bus_LV_4309-5_0_5_node_208 | 0.4 | n |  | TRUE
58 | bus_LV_4309-5_0_5_node_44 | 0.4 | n |  | TRUE
59 | bus_LV_4309-5_0_5_node_32 | 0.4 | n |  | TRUE
60 | bus_LV_4309-5_0_5_node_33 | 0.4 | n |  | TRUE
61 | bus_LV_4309-5_0_5_node_35 | 0.4 | n |  | TRUE
62 | bus_LV_4309-5_0_5_node_207 | 0.4 | n |  | TRUE
63 | bus_LV_4309-5_0_5_node_49 | 0.4 | n |  | TRUE
64 | bus_LV_4309-5_0_5_node_43 | 0.4 | n |  | TRUE
65 | bus_LV_4309-5_0_5_node_66 | 0.4 | n |  | TRUE
66 | bus_LV_4309-5_0_5_node_65 | 0.4 | n |  | TRUE
67 | bus_LV_4309-5_0_5_node_64 | 0.4 | n |  | TRUE
68 | bus_LV_4309-5_0_5_node_150 | 0.4 | n |  | TRUE
69 | bus_LV_4309-5_0_5_node_62 | 0.4 | n |  | TRUE
70 | bus_LV_4309-5_0_5_node_47 | 0.4 | n |  | TRUE
71 | bus_LV_4309-5_0_5_node_50 | 0.4 | n |  | TRUE
72 | bus_LV_4309-5_0_5_node_52 | 0.4 | n |  | TRUE
73 | bus_LV_4309-5_0_5_node_54 | 0.4 | n |  | TRUE
74 | bus_LV_4309-5_0_5_node_98 | 0.4 | n |  | TRUE
75 | bus_LV_4309-5_0_5_node_99 | 0.4 | n |  | TRUE
76 | bus_LV_4309-5_0_5_node_97 | 0.4 | n |  | TRUE
77 | bus_LV_4309-5_0_5_node_55 | 0.4 | n |  | TRUE
78 | bus_LV_4309-5_0_5_node_56 | 0.4 | n |  | TRUE
79 | bus_LV_4309-5_0_5_node_57 | 0.4 | n |  | TRUE
80 | bus_LV_4309-5_0_5_node_58 | 0.4 | n |  | TRUE
81 | bus_LV_4309-5_0_5_node_60 | 0.4 | n |  | TRUE
82 | bus_LV_4309-5_0_5_node_114 | 0.4 | n |  | TRUE
83 | bus_LV_4309-5_0_5_node_59 | 0.4 | n |  | TRUE
84 | bus_LV_4309-5_0_5_node_82 | 0.4 | n |  | TRUE
85 | bus_LV_4309-5_0_5_node_80 | 0.4 | n |  | TRUE
86 | bus_LV_4309-5_0_5_node_115 | 0.4 | n |  | TRUE
87 | bus_LV_4309-5_0_5_node_83 | 0.4 | n |  | TRUE
88 | bus_LV_4309-5_0_5_node_61 | 0.4 | n |  | TRUE
89 | bus_LV_4309-5_0_5_node_63 | 0.4 | n |  | TRUE
90 | bus_LV_4309-5_0_5_node_149 | 0.4 | n |  | TRUE
91 | bus_LV_4309-5_0_5_node_151 | 0.4 | n |  | TRUE
92 | bus_LV_4309-5_0_5_node_152 | 0.4 | n |  | TRUE
93 | bus_LV_4309-5_0_5_node_162 | 0.4 | n |  | TRUE
94 | bus_LV_4309-5_0_5_node_194 | 0.4 | n |  | TRUE
95 | bus_LV_4309-5_0_5_node_199 | 0.4 | n |  | TRUE
96 | bus_LV_4309-5_0_5_node_192 | 0.4 | n |  | TRUE
97 | bus_LV_4309-5_0_5_node_193 | 0.4 | n |  | TRUE
98 | bus_LV_4309-5_0_5_node_200 | 0.4 | n |  | TRUE
99 | bus_LV_4309-5_0_5_node_69 | 0.4 | n |  | TRUE
100 | bus_LV_4309-5_0_5_node_70 | 0.4 | n |  | TRUE
101 | bus_LV_4309-5_0_5_node_72 | 0.4 | n |  | TRUE
102 | bus_LV_4309-5_0_5_node_91 | 0.4 | n |  | TRUE
103 | bus_LV_4309-5_0_5_node_92 | 0.4 | n |  | TRUE
104 | bus_LV_4309-5_0_5_node_84 | 0.4 | n |  | TRUE
105 | bus_LV_4309-5_0_5_node_85 | 0.4 | n |  | TRUE
106 | bus_LV_4309-5_0_5_node_86 | 0.4 | n |  | TRUE
107 | bus_LV_4309-5_0_5_node_87 | 0.4 | n |  | TRUE
108 | bus_LV_4309-5_0_5_node_88 | 0.4 | n |  | TRUE
109 | bus_LV_4309-5_0_5_node_90 | 0.4 | n |  | TRUE
110 | bus_LV_4309-5_0_5_node_95 | 0.4 | n |  | TRUE
111 | bus_LV_4309-5_0_5_node_93 | 0.4 | n |  | TRUE
112 | bus_LV_4309-5_0_5_node_94 | 0.4 | n |  | TRUE
113 | bus_LV_4309-5_0_5_node_135 | 0.4 | n |  | TRUE
114 | bus_LV_4309-5_0_5_node_133 | 0.4 | n |  | TRUE
115 | bus_LV_4309-5_0_5_node_209 | 0.4 | n |  | TRUE
116 | bus_LV_4309-5_0_5_node_100 | 0.4 | n |  | TRUE
117 | bus_LV_4309-5_0_5_node_101 | 0.4 | n |  | TRUE
118 | bus_LV_4309-5_0_5_node_102 | 0.4 | n |  | TRUE
119 | bus_LV_4309-5_0_5_node_130 | 0.4 | n |  | TRUE
120 | bus_LV_4309-5_0_5_node_103 | 0.4 | n |  | TRUE
121 | bus_LV_4309-5_0_5_node_131 | 0.4 | n |  | TRUE
122 | bus_LV_4309-5_0_5_node_107 | 0.4 | n |  | TRUE
123 | bus_LV_4309-5_0_5_node_104 | 0.4 | n |  | TRUE
124 | bus_LV_4309-5_0_5_node_105 | 0.4 | n |  | TRUE
125 | bus_LV_4309-5_0_5_node_106 | 0.4 | n |  | TRUE
126 | bus_LV_4309-5_0_5_node_108 | 0.4 | n |  | TRUE
127 | bus_LV_4309-5_0_5_node_109 | 0.4 | n |  | TRUE
128 | bus_LV_4309-5_0_5_node_116 | 0.4 | n |  | TRUE
129 | bus_LV_4309-5_0_5_node_134 | 0.4 | n |  | TRUE
130 | bus_LV_4309-5_0_5_node_142 | 0.4 | n |  | TRUE
131 | bus_LV_4309-5_0_5_node_148 | 0.4 | n |  | TRUE
132 | bus_LV_4309-5_0_5_node_132 | 0.4 | n |  | TRUE
133 | bus_LV_4309-5_0_5_node_141 | 0.4 | n |  | TRUE
134 | bus_LV_4309-5_0_5_node_147 | 0.4 | n |  | TRUE
135 | bus_LV_4309-5_0_5_node_110 | 0.4 | n |  | TRUE
136 | bus_LV_4309-5_0_5_node_111 | 0.4 | n |  | TRUE
137 | bus_LV_4309-5_0_5_node_112 | 0.4 | n |  | TRUE
138 | bus_LV_4309-5_0_5_node_113 | 0.4 | n |  | TRUE
139 | bus_LV_4309-5_0_5_node_154 | 0.4 | n |  | TRUE
140 | bus_LV_4309-5_0_5_node_157 | 0.4 | n |  | TRUE
141 | bus_LV_4309-5_0_5_node_117 | 0.4 | n |  | TRUE
142 | bus_LV_4309-5_0_5_node_118 | 0.4 | n |  | TRUE
143 | bus_LV_4309-5_0_5_node_119 | 0.4 | n |  | TRUE
144 | bus_LV_4309-5_0_5_node_120 | 0.4 | n |  | TRUE
145 | bus_LV_4309-5_0_5_node_121 | 0.4 | n |  | TRUE
146 | bus_LV_4309-5_0_5_node_122 | 0.4 | n |  | TRUE
147 | bus_LV_4309-5_0_5_node_126 | 0.4 | n |  | TRUE
148 | bus_LV_4309-5_0_5_node_123 | 0.4 | n |  | TRUE
149 | bus_LV_4309-5_0_5_node_128 | 0.4 | n |  | TRUE
150 | bus_LV_4309-5_0_5_node_159 | 0.4 | n |  | TRUE
151 | bus_LV_4309-5_0_5_node_124 | 0.4 | n |  | TRUE
152 | bus_LV_4309-5_0_5_node_127 | 0.4 | n |  | TRUE
153 | bus_LV_4309-5_0_5_node_125 | 0.4 | n |  | TRUE
154 | bus_LV_4309-5_0_5_node_175 | 0.4 | n |  | TRUE
155 | bus_LV_4309-5_0_5_node_176 | 0.4 | n |  | TRUE
156 | bus_LV_4309-5_0_5_node_173 | 0.4 | n |  | TRUE
157 | bus_LV_4309-5_0_5_node_158 | 0.4 | n |  | TRUE
158 | bus_LV_4309-5_0_5_node_129 | 0.4 | n |  | TRUE
159 | bus_LV_4309-5_0_5_node_170 | 0.4 | n |  | TRUE
160 | bus_LV_4309-5_0_5_node_171 | 0.4 | n |  | TRUE
161 | bus_LV_4309-5_0_5_node_172 | 0.4 | n |  | TRUE
162 | bus_LV_4309-5_0_5_node_136 | 0.4 | n |  | TRUE
163 | bus_LV_4309-5_0_5_node_137 | 0.4 | n |  | TRUE
164 | bus_LV_4309-5_0_5_node_138 | 0.4 | n |  | TRUE
165 | bus_LV_4309-5_0_5_node_139 | 0.4 | n |  | TRUE
166 | bus_LV_4309-5_0_5_node_140 | 0.4 | n |  | TRUE
167 | bus_LV_4309-5_0_5_node_153 | 0.4 | n |  | TRUE
168 | bus_LV_4309-5_0_5_node_156 | 0.4 | n |  | TRUE
169 | bus_LV_4309-5_0_5_node_146 | 0.4 | n |  | TRUE
170 | bus_LV_4309-5_0_5_node_143 | 0.4 | n |  | TRUE
171 | bus_LV_4309-5_0_5_node_144 | 0.4 | n |  | TRUE
172 | bus_LV_4309-5_0_5_node_145 | 0.4 | n |  | TRUE
173 | bus_LV_4309-5_0_5_node_163 | 0.4 | n |  | TRUE
174 | bus_LV_4309-5_0_5_node_168 | 0.4 | n |  | TRUE
175 | bus_LV_4309-5_0_5_node_164 | 0.4 | n |  | TRUE
176 | bus_LV_4309-5_0_5_node_169 | 0.4 | n |  | TRUE
177 | bus_LV_4309-5_0_5_node_165 | 0.4 | n |  | TRUE
178 | bus_LV_4309-5_0_5_node_166 | 0.4 | n |  | TRUE
179 | bus_LV_4309-5_0_5_node_167 | 0.4 | n |  | TRUE
180 | bus_LV_4309-5_0_5_node_201 | 0.4 | n |  | TRUE
181 | bus_LV_4309-5_0_5_node_202 | 0.4 | n |  | TRUE
182 | bus_LV_4309-5_0_5_node_198 | 0.4 | n |  | TRUE
183 | bus_LV_4309-5_0_5_node_203 | 0.4 | n |  | TRUE
184 | bus_LV_4309-5_0_5_node_174 | 0.4 | n |  | TRUE
185 | bus_LV_4309-5_0_5_node_186 | 0.4 | n |  | TRUE
186 | bus_LV_4309-5_0_5_node_187 | 0.4 | n |  | TRUE
187 | bus_LV_4309-5_0_5_node_178 | 0.4 | n |  | TRUE
188 | bus_LV_4309-5_0_5_node_177 | 0.4 | n |  | TRUE
189 | bus_LV_4309-5_0_5_node_179 | 0.4 | n |  | TRUE
190 | bus_LV_4309-5_0_5_node_180 | 0.4 | n |  | TRUE
191 | bus_LV_4309-5_0_5_node_191 | 0.4 | n |  | TRUE
192 | bus_LV_4309-5_0_5_node_184 | 0.4 | n |  | TRUE
193 | bus_LV_4309-5_0_5_node_181 | 0.4 | n |  | TRUE
194 | bus_LV_4309-5_0_5_node_182 | 0.4 | n |  | TRUE
195 | bus_LV_4309-5_0_5_node_183 | 0.4 | n |  | TRUE
196 | bus_LV_4309-5_0_5_node_185 | 0.4 | n |  | TRUE
197 | bus_LV_4309-5_0_5_node_188 | 0.4 | n |  | TRUE
198 | bus_LV_4309-5_0_5_node_197 | 0.4 | n |  | TRUE
199 | bus_LV_4309-5_0_5_node_189 | 0.4 | n |  | TRUE
200 | bus_LV_4309-5_0_5_node_196 | 0.4 | n |  | TRUE
201 | bus_LV_4309-5_0_5_node_190 | 0.4 | n |  | TRUE
202 | bus_LV_4309-5_0_5_node_206 | 0.4 | n |  | TRUE
203 | bus_MV_486_1_node_116 | 20 | n |  | TRUE

## load
| name | bus | p_mw | q_mvar | const_z_percent | const_i_percent | sn_mva | scaling | in_service | type
0 | LV_4309-5_0_5_load_0 | 0 | 0.0016725 | 0.00041916 | 0 | 0 |  | 1 | TRUE | wye
1 | LV_4309-5_0_5_load_1 | 1 | 0.0012083 | 0.00030282 | 0 | 0 |  | 1 | TRUE | wye
2 | LV_4309-5_0_5_load_3 | 3 | 0.00084902 | 0.00021278 | 0 | 0 |  | 1 | TRUE | wye
3 | LV_4309-5_0_5_load_18 | 6 | 0.0013622 | 0.00034139 | 0 | 0 |  | 1 | TRUE | wye
4 | LV_4309-5_0_5_load_46 | 7 | 0.0016831 | 0.00042184 | 0 | 0 |  | 1 | TRUE | wye
5 | LV_4309-5_0_5_load_6 | 10 | 0.0012415 | 0.00031115 | 0 | 0 |  | 1 | TRUE | wye
6 | LV_4309-5_0_5_load_7 | 12 | 0.0010981 | 0.0002752 | 0 | 0 |  | 1 | TRUE | wye
7 | LV_4309-5_0_5_load_45 | 13 | 0.0011327 | 0.00028388 | 0 | 0 |  | 1 | TRUE | wye
8 | LV_4309-5_0_5_load_81 | 15 | 0.0022973 | 0.00057575 | 0 | 0 |  | 1 | TRUE | wye
9 | LV_4309-5_0_5_load_8 | 16 | 0.0012417 | 0.00031121 | 0 | 0 |  | 1 | TRUE | wye
10 | LV_4309-5_0_5_load_74 | 18 | 0.0021274 | 0.00053317 | 0 | 0 |  | 1 | TRUE | wye
11 | LV_4309-5_0_5_load_73 | 19 | 0.0013627 | 0.00034152 | 0 | 0 |  | 1 | TRUE | wye
12 | LV_4309-5_0_5_load_96 | 20 | 0.00081045 | 0.00020312 | 0 | 0 |  | 1 | TRUE | wye
13 | LV_4309-5_0_5_load_51 | 21 | 0.0018997 | 0.0004761 | 0 | 0 |  | 1 | TRUE | wye
14 | LV_4309-5_0_5_load_79 | 22 | 0.00090986 | 0.00022803 | 0 | 0 |  | 1 | TRUE | wye
15 | LV_4309-5_0_5_load_11 | 23 | 0.0011448 | 0.00028691 | 0 | 0 |  | 1 | TRUE | wye
16 | LV_4309-5_0_5_load_12 | 24 | 0.0036177 | 0.00090669 | 0 | 0 |  | 1 | TRUE | wye
17 | LV_4309-5_0_5_load_16 | 27 | 0.0013914 | 0.00034871 | 0 | 0 |  | 1 | TRUE | wye
18 | LV_4309-5_0_5_load_160 | 29 | 0.0056454 | 0.0014149 | 0 | 0 |  | 1 | TRUE | wye
19 | LV_4309-5_0_5_load_15 | 31 | 0.0019221 | 0.00048174 | 0 | 0 |  | 1 | TRUE | wye
20 | LV_4309-5_0_5_load_31 | 32 | 0.00155 | 0.00038846 | 0 | 0 |  | 1 | TRUE | wye
21 | LV_4309-5_0_5_load_41 | 33 | 0.0021523 | 0.00053941 | 0 | 0 |  | 1 | TRUE | wye
22 | LV_4309-5_0_5_load_38 | 34 | 0.0014168 | 0.00035509 | 0 | 0 |  | 1 | TRUE | wye
23 | LV_4309-5_0_5_load_30 | 35 | 0.0016521 | 0.00041407 | 0 | 0 |  | 1 | TRUE | wye
24 | LV_4309-5_0_5_load_76 | 36 | 0.0062903 | 0.0015765 | 0 | 0 |  | 1 | TRUE | wye
25 | LV_4309-5_0_5_load_77 | 37 | 0.0031086 | 0.00077908 | 0 | 0 |  | 1 | TRUE | wye
26 | LV_4309-5_0_5_load_68 | 38 | 0.002355 | 0.00059021 | 0 | 0 |  | 1 | TRUE | wye
27 | LV_4309-5_0_5_load_17 | 40 | 0.001279 | 0.00032055 | 0 | 0 |  | 1 | TRUE | wye
28 | LV_4309-5_0_5_load_21 | 42 | 0.0016073 | 0.00040283 | 0 | 0 |  | 1 | TRUE | wye
29 | LV_4309-5_0_5_load_22 | 43 | 0.0012669 | 0.00031752 | 0 | 0 |  | 1 | TRUE | wye
30 | LV_4309-5_0_5_load_75 | 44 | 0.00071886 | 0.00018016 | 0 | 0 |  | 1 | TRUE | wye
31 | LV_4309-5_0_5_load_28 | 47 | 0.0010983 | 0.00027525 | 0 | 0 |  | 1 | TRUE | wye
32 | LV_4309-5_0_5_load_36 | 48 | 0.0013448 | 0.00033705 | 0 | 0 |  | 1 | TRUE | wye
33 | LV_4309-5_0_5_load_29 | 49 | 0.0011842 | 0.00029678 | 0 | 0 |  | 1 | TRUE | wye
34 | LV_4309-5_0_5_load_23 | 51 | 0.0044118 | 0.0011057 | 0 | 0 |  | 1 | TRUE | wye
35 | LV_4309-5_0_5_load_24 | 52 | 0.0013079 | 0.00032779 | 0 | 0 |  | 1 | TRUE | wye
36 | LV_4309-5_0_5_load_25 | 53 | 0.0014298 | 0.00035834 | 0 | 0 |  | 1 | TRUE | wye
37 | LV_4309-5_0_5_load_26 | 54 | 0.0011921 | 0.00029878 | 0 | 0 |  | 1 | TRUE | wye
38 | LV_4309-5_0_5_load_27 | 55 | 0.0015453 | 0.00038728 | 0 | 0 |  | 1 | TRUE | wye
39 | LV_4309-5_0_5_load_37 | 56 | 0.0016569 | 0.00041525 | 0 | 0 |  | 1 | TRUE | wye
40 | LV_4309-5_0_5_load_208 | 57 | 0.0016458 | 0.00041247 | 0 | 0 |  | 1 | TRUE | wye
41 | LV_4309-5_0_5_load_32 | 59 | 0.0021151 | 0.00053009 | 0 | 0 |  | 1 | TRUE | wye
42 | LV_4309-5_0_5_load_33 | 60 | 0.0013588 | 0.00034055 | 0 | 0 |  | 1 | TRUE | wye
43 | LV_4309-5_0_5_load_49 | 63 | 0.0014386 | 0.00036055 | 0 | 0 |  | 1 | TRUE | wye
44 | LV_4309-5_0_5_load_66 | 65 | 0.0021527 | 0.00053952 | 0 | 0 |  | 1 | TRUE | wye
45 | LV_4309-5_0_5_load_65 | 66 | 0.0014352 | 0.0003597 | 0 | 0 |  | 1 | TRUE | wye
46 | LV_4309-5_0_5_load_64 | 67 | 0.0023031 | 0.00057722 | 0 | 0 |  | 1 | TRUE | wye
47 | LV_4309-5_0_5_load_150 | 68 | 0.0071619 | 0.0017949 | 0 | 0 |  | 1 | TRUE | wye
48 | LV_4309-5_0_5_load_62 | 69 | 0.001642 | 0.00041152 | 0 | 0 |  | 1 | TRUE | wye
49 | LV_4309-5_0_5_load_47 | 70 | 0.001829 | 0.00045838 | 0 | 0 |  | 1 | TRUE | wye
50 | LV_4309-5_0_5_load_50 | 71 | 0.00080876 | 0.0002027 | 0 | 0 |  | 1 | TRUE | wye
51 | LV_4309-5_0_5_load_52 | 72 | 0.00087248 | 0.00021866 | 0 | 0 |  | 1 | TRUE | wye
52 | LV_4309-5_0_5_load_54 | 73 | 0.0012942 | 0.00032435 | 0 | 0 |  | 1 | TRUE | wye
53 | LV_4309-5_0_5_load_98 | 74 | 0.0011773 | 0.00029506 | 0 | 0 |  | 1 | TRUE | wye
54 | LV_4309-5_0_5_load_99 | 75 | 0.00092532 | 0.00023191 | 0 | 0 |  | 1 | TRUE | wye
55 | LV_4309-5_0_5_load_97 | 76 | 0.0022113 | 0.00055421 | 0 | 0 |  | 1 | TRUE | wye
56 | LV_4309-5_0_5_load_55 | 77 | 0.00093777 | 0.00023503 | 0 | 0 |  | 1 | TRUE | wye
57 | LV_4309-5_0_5_load_56 | 78 | 0.0017353 | 0.00043491 | 0 | 0 |  | 1 | TRUE | wye
58 | LV_4309-5_0_5_load_58 | 80 | 0.0018137 | 0.00045455 | 0 | 0 |  | 1 | TRUE | wye
59 | LV_4309-5_0_5_load_60 | 81 | 0.0017168 | 0.00043028 | 0 | 0 |  | 1 | TRUE | wye
60 | LV_4309-5_0_5_load_114 | 82 | 0.0020057 | 0.00050267 | 0 | 0 |  | 1 | TRUE | wye
61 | LV_4309-5_0_5_load_59 | 83 | 0.004052 | 0.0010155 | 0 | 0 |  | 1 | TRUE | wye
62 | LV_4309-5_0_5_load_82 | 84 | 0.0030689 | 0.00076914 | 0 | 0 |  | 1 | TRUE | wye
63 | LV_4309-5_0_5_load_80 | 85 | 0.00088764 | 0.00022246 | 0 | 0 |  | 1 | TRUE | wye
64 | LV_4309-5_0_5_load_115 | 86 | 0.0033746 | 0.00084576 | 0 | 0 |  | 1 | TRUE | wye
65 | LV_4309-5_0_5_load_83 | 87 | 0.0036159 | 0.00090622 | 0 | 0 |  | 1 | TRUE | wye
66 | LV_4309-5_0_5_load_61 | 88 | 0.0015204 | 0.00038104 | 0 | 0 |  | 1 | TRUE | wye
67 | LV_4309-5_0_5_load_63 | 89 | 0.015064 | 0.0037753 | 0 | 0 |  | 1 | TRUE | wye
68 | LV_4309-5_0_5_load_149 | 90 | 0.0082361 | 0.0020642 | 0 | 0 |  | 1 | TRUE | wye
69 | LV_4309-5_0_5_load_151 | 91 | 0.0003316 | 8.3107e-05 | 0 | 0 |  | 1 | TRUE | wye
70 | LV_4309-5_0_5_load_152 | 92 | 0.0025383 | 0.00063616 | 0 | 0 |  | 1 | TRUE | wye
71 | LV_4309-5_0_5_load_199 | 95 | 0.0025054 | 0.00062791 | 0 | 0 |  | 1 | TRUE | wye
72 | LV_4309-5_0_5_load_192 | 96 | 0.00058231 | 0.00014594 | 0 | 0 |  | 1 | TRUE | wye
73 | LV_4309-5_0_5_load_193 | 97 | 0.00043235 | 0.00010836 | 0 | 0 |  | 1 | TRUE | wye
74 | LV_4309-5_0_5_load_200 | 98 | 0.001645 | 0.00041227 | 0 | 0 |  | 1 | TRUE | wye
75 | LV_4309-5_0_5_load_69 | 99 | 0.0020216 | 0.00050666 | 0 | 0 |  | 1 | TRUE | wye
76 | LV_4309-5_0_5_load_70 | 100 | 0.0016606 | 0.00041619 | 0 | 0 |  | 1 | TRUE | wye
77 | LV_4309-5_0_5_load_72 | 101 | 0.0014339 | 0.00035938 | 0 | 0 |  | 1 | TRUE | wye
78 | LV_4309-5_0_5_load_91 | 102 | 0.0036342 | 0.00091082 | 0 | 0 |  | 1 | TRUE | wye
79 | LV_4309-5_0_5_load_84 | 104 | 0.001469 | 0.00036818 | 0 | 0 |  | 1 | TRUE | wye
80 | LV_4309-5_0_5_load_85 | 105 | 0.0014905 | 0.00037355 | 0 | 0 |  | 1 | TRUE | wye
81 | LV_4309-5_0_5_load_86 | 106 | 0.0019961 | 0.00050027 | 0 | 0 |  | 1 | TRUE | wye
82 | LV_4309-5_0_5_load_87 | 107 | 0.0030291 | 0.00075917 | 0 | 0 |  | 1 | TRUE | wye
83 | LV_4309-5_0_5_load_90 | 109 | 0.0031092 | 0.00077924 | 0 | 0 |  | 1 | TRUE | wye
84 | LV_4309-5_0_5_load_95 | 110 | 0.0017337 | 0.0004345 | 0 | 0 |  | 1 | TRUE | wye
85 | LV_4309-5_0_5_load_93 | 111 | 0.0038429 | 0.00096311 | 0 | 0 |  | 1 | TRUE | wye
86 | LV_4309-5_0_5_load_94 | 112 | 0.00377 | 0.00094486 | 0 | 0 |  | 1 | TRUE | wye
87 | LV_4309-5_0_5_load_135 | 113 | 0.0033752 | 0.0008459 | 0 | 0 |  | 1 | TRUE | wye
88 | LV_4309-5_0_5_load_133 | 114 | 0.003128 | 0.00078396 | 0 | 0 |  | 1 | TRUE | wye
89 | LV_4309-5_0_5_load_209 | 115 | 0.0014882 | 0.00037297 | 0 | 0 |  | 1 | TRUE | wye
90 | LV_4309-5_0_5_load_100 | 116 | 0.0018232 | 0.00045695 | 0 | 0 |  | 1 | TRUE | wye
91 | LV_4309-5_0_5_load_101 | 117 | 0.0023141 | 0.00057996 | 0 | 0 |  | 1 | TRUE | wye
92 | LV_4309-5_0_5_load_102 | 118 | 0.0032812 | 0.00082235 | 0 | 0 |  | 1 | TRUE | wye
93 | LV_4309-5_0_5_load_130 | 119 | 0.0036035 | 0.00090312 | 0 | 0 |  | 1 | TRUE | wye
94 | LV_4309-5_0_5_load_103 | 120 | 0.0019292 | 0.0004835 | 0 | 0 |  | 1 | TRUE | wye
95 | LV_4309-5_0_5_load_131 | 121 | 0.001653 | 0.00041429 | 0 | 0 |  | 1 | TRUE | wye
96 | LV_4309-5_0_5_load_107 | 122 | 0.0025149 | 0.0006303 | 0 | 0 |  | 1 | TRUE | wye
97 | LV_4309-5_0_5_load_104 | 123 | 0.0023745 | 0.0005951 | 0 | 0 |  | 1 | TRUE | wye
98 | LV_4309-5_0_5_load_105 | 124 | 0.0043245 | 0.0010838 | 0 | 0 |  | 1 | TRUE | wye
99 | LV_4309-5_0_5_load_116 | 128 | 0.0037448 | 0.00093853 | 0 | 0 |  | 1 | TRUE | wye
100 | LV_4309-5_0_5_load_134 | 129 | 0.0024692 | 0.00061883 | 0 | 0 |  | 1 | TRUE | wye
101 | LV_4309-5_0_5_load_142 | 130 | 0.0046616 | 0.0011683 | 0 | 0 |  | 1 | TRUE | wye
102 | LV_4309-5_0_5_load_148 | 131 | 0.0036579 | 0.00091676 | 0 | 0 |  | 1 | TRUE | wye
103 | LV_4309-5_0_5_load_132 | 132 | 0.0032387 | 0.00081168 | 0 | 0 |  | 1 | TRUE | wye
104 | LV_4309-5_0_5_load_141 | 133 | 0.0024513 | 0.00061435 | 0 | 0 |  | 1 | TRUE | wye
105 | LV_4309-5_0_5_load_147 | 134 | 0.0032142 | 0.00080554 | 0 | 0 |  | 1 | TRUE | wye
106 | LV_4309-5_0_5_load_110 | 135 | 0.0038427 | 0.00096308 | 0 | 0 |  | 1 | TRUE | wye
107 | LV_4309-5_0_5_load_111 | 136 | 0.0043792 | 0.0010975 | 0 | 0 |  | 1 | TRUE | wye
108 | LV_4309-5_0_5_load_112 | 137 | 0.0019583 | 0.0004908 | 0 | 0 |  | 1 | TRUE | wye
109 | LV_4309-5_0_5_load_113 | 138 | 0.0016731 | 0.00041932 | 0 | 0 |  | 1 | TRUE | wye
110 | LV_4309-5_0_5_load_154 | 139 | 0.0051472 | 0.00129 | 0 | 0 |  | 1 | TRUE | wye
111 | LV_4309-5_0_5_load_157 | 140 | 0.0016865 | 0.00042267 | 0 | 0 |  | 1 | TRUE | wye
112 | LV_4309-5_0_5_load_117 | 141 | 0.0012861 | 0.00032234 | 0 | 0 |  | 1 | TRUE | wye
113 | LV_4309-5_0_5_load_118 | 142 | 0.001786 | 0.00044762 | 0 | 0 |  | 1 | TRUE | wye
114 | LV_4309-5_0_5_load_120 | 144 | 0.0023931 | 0.00059977 | 0 | 0 |  | 1 | TRUE | wye
115 | LV_4309-5_0_5_load_122 | 146 | 0.0017645 | 0.00044223 | 0 | 0 |  | 1 | TRUE | wye
116 | LV_4309-5_0_5_load_126 | 147 | 0.0049006 | 0.0012282 | 0 | 0 |  | 1 | TRUE | wye
117 | LV_4309-5_0_5_load_123 | 148 | 0.0023645 | 0.00059261 | 0 | 0 |  | 1 | TRUE | wye
118 | LV_4309-5_0_5_load_128 | 149 | 0.0026718 | 0.00066961 | 0 | 0 |  | 1 | TRUE | wye
119 | LV_4309-5_0_5_load_159 | 150 | 0.0035976 | 0.00090165 | 0 | 0 |  | 1 | TRUE | wye
120 | LV_4309-5_0_5_load_124 | 151 | 0.0016256 | 0.00040742 | 0 | 0 |  | 1 | TRUE | wye
121 | LV_4309-5_0_5_load_127 | 152 | 0.0031079 | 0.00077891 | 0 | 0 |  | 1 | TRUE | wye
122 | LV_4309-5_0_5_load_125 | 153 | 0.0035537 | 0.00089064 | 0 | 0 |  | 1 | TRUE | wye
123 | LV_4309-5_0_5_load_176 | 155 | 0.003877 | 0.00097167 | 0 | 0 |  | 1 | TRUE | wye
124 | LV_4309-5_0_5_load_173 | 156 | 0.0026847 | 0.00067286 | 0 | 0 |  | 1 | TRUE | wye
125 | LV_4309-5_0_5_load_158 | 157 | 0.0014512 | 0.0003637 | 0 | 0 |  | 1 | TRUE | wye
126 | LV_4309-5_0_5_load_129 | 158 | 0.001925 | 0.00048246 | 0 | 0 |  | 1 | TRUE | wye
127 | LV_4309-5_0_5_load_170 | 159 | 0.0028862 | 0.00072336 | 0 | 0 |  | 1 | TRUE | wye
128 | LV_4309-5_0_5_load_171 | 160 | 0.0039589 | 0.00099219 | 0 | 0 |  | 1 | TRUE | wye
129 | LV_4309-5_0_5_load_172 | 161 | 0.002715 | 0.00068045 | 0 | 0 |  | 1 | TRUE | wye
130 | LV_4309-5_0_5_load_136 | 162 | 0.0006892 | 0.00017273 | 0 | 0 |  | 1 | TRUE | wye
131 | LV_4309-5_0_5_load_137 | 163 | 0.0024363 | 0.00061061 | 0 | 0 |  | 1 | TRUE | wye
132 | LV_4309-5_0_5_load_138 | 164 | 0.0081195 | 0.0020349 | 0 | 0 |  | 1 | TRUE | wye
133 | LV_4309-5_0_5_load_139 | 165 | 0.0019142 | 0.00047973 | 0 | 0 |  | 1 | TRUE | wye
134 | LV_4309-5_0_5_load_140 | 166 | 0.0032716 | 0.00081994 | 0 | 0 |  | 1 | TRUE | wye
135 | LV_4309-5_0_5_load_153 | 167 | 0.0022781 | 0.00057095 | 0 | 0 |  | 1 | TRUE | wye
136 | LV_4309-5_0_5_load_156 | 168 | 0.0019888 | 0.00049844 | 0 | 0 |  | 1 | TRUE | wye
137 | LV_4309-5_0_5_load_146 | 169 | 0.0017589 | 0.00044082 | 0 | 0 |  | 1 | TRUE | wye
138 | LV_4309-5_0_5_load_143 | 170 | 0.0028037 | 0.00070267 | 0 | 0 |  | 1 | TRUE | wye
139 | LV_4309-5_0_5_load_144 | 171 | 0.0025274 | 0.00063343 | 0 | 0 |  | 1 | TRUE | wye
140 | LV_4309-5_0_5_load_145 | 172 | 0.0019863 | 0.00049782 | 0 | 0 |  | 1 | TRUE | wye
141 | LV_4309-5_0_5_load_163 | 173 | 0.000441 | 0.00011052 | 0 | 0 |  | 1 | TRUE | wye
142 | LV_4309-5_0_5_load_168 | 174 | 0.00084442 | 0.00021163 | 0 | 0 |  | 1 | TRUE | wye
143 | LV_4309-5_0_5_load_164 | 175 | 0.0031504 | 0.00078957 | 0 | 0 |  | 1 | TRUE | wye
144 | LV_4309-5_0_5_load_169 | 176 | 0.00056713 | 0.00014214 | 0 | 0 |  | 1 | TRUE | wye
145 | LV_4309-5_0_5_load_165 | 177 | 0.001446 | 0.00036239 | 0 | 0 |  | 1 | TRUE | wye
146 | LV_4309-5_0_5_load_166 | 178 | 0.0022598 | 0.00056636 | 0 | 0 |  | 1 | TRUE | wye
147 | LV_4309-5_0_5_load_201 | 180 | 0.0012871 | 0.00032257 | 0 | 0 |  | 1 | TRUE | wye
148 | LV_4309-5_0_5_load_198 | 182 | 0.0015367 | 0.00038513 | 0 | 0 |  | 1 | TRUE | wye
149 | LV_4309-5_0_5_load_174 | 184 | 0.0032081 | 0.00080404 | 0 | 0 |  | 1 | TRUE | wye
150 | LV_4309-5_0_5_load_186 | 185 | 0.0025535 | 0.00063997 | 0 | 0 |  | 1 | TRUE | wye
151 | LV_4309-5_0_5_load_187 | 186 | 0.001053 | 0.00026391 | 0 | 0 |  | 1 | TRUE | wye
152 | LV_4309-5_0_5_load_178 | 187 | 0.0014735 | 0.00036928 | 0 | 0 |  | 1 | TRUE | wye
153 | LV_4309-5_0_5_load_177 | 188 | 0.003429 | 0.00085939 | 0 | 0 |  | 1 | TRUE | wye
154 | LV_4309-5_0_5_load_179 | 189 | 0.00090584 | 0.00022702 | 0 | 0 |  | 1 | TRUE | wye
155 | LV_4309-5_0_5_load_180 | 190 | 0.0023773 | 0.00059581 | 0 | 0 |  | 1 | TRUE | wye
156 | LV_4309-5_0_5_load_191 | 191 | 0.0064618 | 0.0016195 | 0 | 0 |  | 1 | TRUE | wye
157 | LV_4309-5_0_5_load_181 | 193 | 0.0027188 | 0.00068139 | 0 | 0 |  | 1 | TRUE | wye
158 | LV_4309-5_0_5_load_182 | 194 | 0.0015332 | 0.00038425 | 0 | 0 |  | 1 | TRUE | wye
159 | LV_4309-5_0_5_load_185 | 196 | 0.0031581 | 0.0007915 | 0 | 0 |  | 1 | TRUE | wye
160 | LV_4309-5_0_5_load_188 | 197 | 0.0011635 | 0.00029159 | 0 | 0 |  | 1 | TRUE | wye
161 | LV_4309-5_0_5_load_197 | 198 | 0.0024752 | 0.00062034 | 0 | 0 |  | 1 | TRUE | wye
162 | LV_4309-5_0_5_load_189 | 199 | 0.00072619 | 0.000182 | 0 | 0 |  | 1 | TRUE | wye
163 | LV_4309-5_0_5_load_196 | 200 | 0.00059685 | 0.00014958 | 0 | 0 |  | 1 | TRUE | wye
164 | LV_4309-5_0_5_load_190 | 201 | 0.0011781 | 0.00029525 | 0 | 0 |  | 1 | TRUE | wye
165 | LV_4309-5_0_5_load_206 | 202 | 0.0017949 | 0.00044984 | 0 | 0 |  | 1 | TRUE | wye

## ext_grid
| name | bus | vm_pu | va_degree | slack_weight | in_service
0 |  | 170 | 1 | 0 | 1 | TRUE

## line
| name | std_type | from_bus | to_bus | length_km | r_ohm_per_km | x_ohm_per_km | c_nf_per_km | g_us_per_km | max_i_ka | df | parallel | type | in_service
0 | LV_4309-5_0_5_line_0 |  | 0 | 1 | 0.0092549 | 0.125 | 0.08 | 261 | 0 | 0.364 | 1 | 1 | cs | TRUE
1 | LV_4309-5_0_5_line_1 |  | 0 | 2 | 0.015797 | 0.125 | 0.08 | 261 | 0 | 0.364 | 1 | 1 | cs | TRUE
2 | LV_4309-5_0_5_line_2 |  | 2 | 3 | 0.0064202 | 0.125 | 0.08 | 261 | 0 | 0.364 | 1 | 1 | cs | TRUE
3 | LV_4309-5_0_5_line_3 |  | 3 | 8 | 0.028288 | 0.125 | 0.08 | 261 | 0 | 0.364 | 1 | 1 | cs | TRUE
4 | LV_4309-5_0_5_line_4 |  | 4 | 5 | 0.016533 | 0.125 | 0.08 | 261 | 0 | 0.364 | 1 | 1 | cs | TRUE
5 | LV_4309-5_0_5_line_5 |  | 4 | 6 | 0.03422 | 0.125 | 0.08 | 261 | 0 | 0.364 | 1 | 1 | cs | TRUE
6 | LV_4309-5_0_5_line_6 |  | 5 | 7 | 0.0057347 | 0.125 | 0.08 | 261 | 0 | 0.364 | 1 | 1 | cs | TRUE
7 | LV_4309-5_0_5_line_7 |  | 6 | 40 | 0.020698 | 0.125 | 0.08 | 261 | 0 | 0.364 | 1 | 1 | cs | TRUE
8 | LV_4309-5_0_5_line_8 |  | 8 | 9 | 0.007435 | 0.125 | 0.08 | 261 | 0 | 0.364 | 1 | 1 | cs | TRUE
9 | LV_4309-5_0_5_line_9 |  | 8 | 10 | 0.022322 | 0.125 | 0.08 | 261 | 0 | 0.364 | 1 | 1 | cs | TRUE
10 | LV_4309-5_0_5_line_10 |  | 9 | 11 | 0.064178 | 0.125 | 0.08 | 261 | 0 | 0.364 | 1 | 4 | cs | TRUE
11 | LV_4309-5_0_5_line_11 |  | 9 | 12 | 0.0082843 | 0.125 | 0.08 | 261 | 0 | 0.364 | 1 | 4 | cs | TRUE
12 | LV_4309-5_0_5_line_12 |  | 10 | 13 | 0.00022708 | 0.125 | 0.08 | 261 | 0 | 0.364 | 1 | 1 | cs | TRUE
13 | LV_4309-5_0_5_line_13 |  | 11 | 14 | 0.028352 | 0.125 | 0.08 | 261 | 0 | 0.364 | 1 | 1 | cs | TRUE
14 | LV_4309-5_0_5_line_14 |  | 11 | 15 | 0.017686 | 0.125 | 0.08 | 261 | 0 | 0.364 | 1 | 4 | cs | TRUE
15 | LV_4309-5_0_5_line_15 |  | 12 | 16 | 0.017361 | 0.125 | 0.08 | 261 | 0 | 0.364 | 1 | 4 | cs | TRUE
16 | LV_4309-5_0_5_line_16 |  | 14 | 20 | 0.0070233 | 0.125 | 0.08 | 261 | 0 | 0.364 | 1 | 1 | cs | TRUE
17 | LV_4309-5_0_5_line_17 |  | 14 | 21 | 0.018761 | 0.125 | 0.08 | 261 | 0 | 0.364 | 1 | 1 | cs | TRUE
18 | LV_4309-5_0_5_line_18 |  | 15 | 22 | 0.00873 | 0.125 | 0.08 | 261 | 0 | 0.364 | 1 | 4 | cs | TRUE
19 | LV_4309-5_0_5_line_19 |  | 16 | 17 | 0.0037119 | 0.125 | 0.08 | 261 | 0 | 0.364 | 1 | 4 | cs | TRUE
20 | LV_4309-5_0_5_line_20 |  | 17 | 18 | 0.018213 | 0.125 | 0.08 | 261 | 0 | 0.364 | 1 | 4 | cs | TRUE
21 | LV_4309-5_0_5_line_21 |  | 18 | 19 | 0.010185 | 0.125 | 0.08 | 261 | 0 | 0.364 | 1 | 4 | cs | TRUE
22 | LV_4309-5_0_5_line_22 |  | 19 | 101 | 0.021332 | 0.125 | 0.08 | 261 | 0 | 0.364 | 1 | 4 | cs | TRUE
23 | LV_4309-5_0_5_line_23 |  | 20 | 75 | 0.020673 | 0.125 | 0.08 | 261 | 0 | 0.364 | 1 | 1 | cs | TRUE
24 | LV_4309-5_0_5_line_24 |  | 21 | 71 | 0.015635 | 0.125 | 0.08 | 261 | 0 | 0.364 | 1 | 1 | cs | TRUE
25 | LV_4309-5_0_5_line_25 |  | 22 | 85 | 0.0021754 | 0.125 | 0.08 | 261 | 0 | 0.364 | 1 | 4 | cs | TRUE
26 | LV_4309-5_0_5_line_26 |  | 23 | 24 | 0.025471 | 0.125 | 0.08 | 261 | 0 | 0.364 | 1 | 1 | cs | TRUE
27 | LV_4309-5_0_5_line_27 |  | 23 | 25 | 0.013776 | 0.125 | 0.08 | 261 | 0 | 0.364 | 1 | 1 | cs | TRUE
28 | LV_4309-5_0_5_line_28 |  | 24 | 26 | 0.015124 | 0.125 | 0.08 | 261 | 0 | 0.364 | 1 | 1 | cs | TRUE
29 | LV_4309-5_0_5_line_29 |  | 25 | 27 | 0.030654 | 0.125 | 0.08 | 261 | 0 | 0.364 | 1 | 1 | cs | TRUE
30 | LV_4309-5_0_5_line_30 |  | 26 | 28 | 0.06312 | 0.125 | 0.08 | 261 | 0 | 0.364 | 1 | 1 | cs | TRUE
31 | LV_4309-5_0_5_line_31 |  | 27 | 33 | 0.002871 | 0.125 | 0.08 | 261 | 0 | 0.364 | 1 | 1 | cs | TRUE
32 | LV_4309-5_0_5_line_32 |  | 28 | 34 | 0.018439 | 0.125 | 0.08 | 261 | 0 | 0.364 | 1 | 1 | cs | TRUE
33 | LV_4309-5_0_5_line_33 |  | 29 | 30 | 0.035287 | 0.125 | 0.08 | 261 | 0 | 0.364 | 1 | 1 | cs | TRUE
34 | LV_4309-5_0_5_line_34 |  | 30 | 93 | 0.041818 | 0.125 | 0.08 | 261 | 0 | 0.364 | 1 | 1 | cs | TRUE
35 | LV_4309-5_0_5_line_35 |  | 30 | 90 | 0.061055 | 0.125 | 0.08 | 261 | 0 | 0.364 | 1 | 2 | cs | TRUE
36 | LV_4309-5_0_5_line_36 |  | 31 | 32 | 0.011252 | 0.125 | 0.08 | 261 | 0 | 0.364 | 1 | 1 | cs | TRUE
37 | LV_4309-5_0_5_line_37 |  | 32 | 35 | 0.014382 | 0.125 | 0.08 | 261 | 0 | 0.364 | 1 | 1 | cs | TRUE
38 | LV_4309-5_0_5_line_38 |  | 33 | 39 | 0.01107 | 0.125 | 0.08 | 261 | 0 | 0.364 | 1 | 1 | cs | TRUE
39 | LV_4309-5_0_5_line_39 |  | 35 | 49 | 0.023972 | 0.125 | 0.08 | 261 | 0 | 0.364 | 1 | 1 | cs | TRUE
40 | LV_4309-5_0_5_line_40 |  | 36 | 37 | 0.022186 | 0.125 | 0.08 | 261 | 0 | 0.364 | 1 | 4 | cs | TRUE
41 | LV_4309-5_0_5_line_41 |  | 36 | 38 | 0.030584 | 0.125 | 0.08 | 261 | 0 | 0.364 | 1 | 4 | cs | TRUE
42 | LV_4309-5_0_5_line_42 |  | 37 | 45 | 0.026981 | 0.125 | 0.08 | 261 | 0 | 0.364 | 1 | 4 | cs | TRUE
43 | LV_4309-5_0_5_line_43 |  | 38 | 89 | 0.035732 | 0.125 | 0.08 | 261 | 0 | 0.364 | 1 | 4 | cs | TRUE
44 | LV_4309-5_0_5_line_44 |  | 39 | 64 | 0.004508 | 0.125 | 0.08 | 261 | 0 | 0.364 | 1 | 4 | cs | TRUE
45 | LV_4309-5_0_5_line_45 |  | 39 | 58 | 0.024998 | 0.125 | 0.08 | 261 | 0 | 0.364 | 1 | 4 | cs | TRUE
46 | LV_4309-5_0_5_line_46 |  | 40 | 41 | 0.0062937 | 0.125 | 0.08 | 261 | 0 | 0.364 | 1 | 1 | cs | TRUE
47 | LV_4309-5_0_5_line_47 |  | 41 | 42 | 0.007913 | 0.125 | 0.08 | 261 | 0 | 0.364 | 1 | 1 | cs | TRUE
48 | LV_4309-5_0_5_line_48 |  | 41 | 43 | 0.018047 | 0.125 | 0.08 | 261 | 0 | 0.364 | 1 | 1 | cs | TRUE
49 | LV_4309-5_0_5_line_49 |  | 42 | 47 | 0.035196 | 0.125 | 0.08 | 261 | 0 | 0.364 | 1 | 1 | cs | TRUE
50 | LV_4309-5_0_5_line_50 |  | 43 | 48 | 0.006963 | 0.125 | 0.08 | 261 | 0 | 0.364 | 1 | 1 | cs | TRUE
51 | LV_4309-5_0_5_line_51 |  | 44 | 45 | 0.027514 | 0.125 | 0.08 | 261 | 0 | 0.364 | 1 | 4 | cs | TRUE
52 | LV_4309-5_0_5_line_52 |  | 44 | 46 | 0.025438 | 0.125 | 0.08 | 261 | 0 | 0.364 | 1 | 4 | cs | TRUE
53 | LV_4309-5_0_5_line_53 |  | 46 | 101 | 0.014186 | 0.125 | 0.08 | 261 | 0 | 0.364 | 1 | 4 | cs | TRUE
54 | LV_4309-5_0_5_line_54 |  | 46 | 100 | 0.023537 | 0.125 | 0.08 | 261 | 0 | 0.364 | 1 | 1 | cs | TRUE
55 | LV_4309-5_0_5_line_55 |  | 47 | 49 | 0.00056206 | 0.125 | 0.08 | 261 | 0 | 0.364 | 1 | 1 | cs | TRUE
56 | LV_4309-5_0_5_line_56 |  | 48 | 50 | 0.01566 | 0.125 | 0.08 | 261 | 0 | 0.364 | 1 | 1 | cs | TRUE
57 | LV_4309-5_0_5_line_57 |  | 50 | 56 | 0.020626 | 0.125 | 0.08 | 261 | 0 | 0.364 | 1 | 1 | cs | TRUE
58 | LV_4309-5_0_5_line_58 |  | 50 | 59 | 0.035071 | 0.125 | 0.08 | 261 | 0 | 0.364 | 1 | 1 | cs | TRUE
59 | LV_4309-5_0_5_line_59 |  | 51 | 52 | 0.0077265 | 0.125 | 0.08 | 261 | 0 | 0.364 | 1 | 1 | cs | TRUE
60 | LV_4309-5_0_5_line_60 |  | 51 | 53 | 0.0064371 | 0.125 | 0.08 | 261 | 0 | 0.364 | 1 | 1 | cs | TRUE
61 | LV_4309-5_0_5_line_61 |  | 52 | 54 | 0.018122 | 0.125 | 0.08 | 261 | 0 | 0.364 | 1 | 1 | cs | TRUE
62 | LV_4309-5_0_5_line_62 |  | 53 | 55 | 0.013287 | 0.125 | 0.08 | 261 | 0 | 0.364 | 1 | 1 | cs | TRUE
63 | LV_4309-5_0_5_line_63 |  | 54 | 56 | 0.010796 | 0.125 | 0.08 | 261 | 0 | 0.364 | 1 | 1 | cs | TRUE
64 | LV_4309-5_0_5_line_64 |  | 55 | 57 | 0.020888 | 0.125 | 0.08 | 261 | 0 | 0.364 | 1 | 1 | cs | TRUE
65 | LV_4309-5_0_5_line_65 |  | 57 | 58 | 0.0059992 | 0.125 | 0.08 | 261 | 0 | 0.364 | 1 | 1 | cs | TRUE
66 | LV_4309-5_0_5_line_66 |  | 58 | 67 | 0.023113 | 0.125 | 0.08 | 261 | 0 | 0.364 | 1 | 4 | cs | TRUE
67 | LV_4309-5_0_5_line_67 |  | 59 | 60 | 0.017115 | 0.125 | 0.08 | 261 | 0 | 0.364 | 1 | 1 | cs | TRUE
68 | LV_4309-5_0_5_line_68 |  | 60 | 61 | 0.019228 | 0.125 | 0.08 | 261 | 0 | 0.364 | 1 | 1 | cs | TRUE
69 | LV_4309-5_0_5_line_69 |  | 61 | 62 | 0.018626 | 0.125 | 0.08 | 261 | 0 | 0.364 | 1 | 1 | cs | TRUE
70 | LV_4309-5_0_5_line_70 |  | 62 | 63 | 0.023356 | 0.125 | 0.08 | 261 | 0 | 0.364 | 1 | 1 | cs | TRUE
71 | LV_4309-5_0_5_line_71 |  | 63 | 70 | 0.013909 | 0.125 | 0.08 | 261 | 0 | 0.364 | 1 | 1 | cs | TRUE
72 | LV_4309-5_0_5_line_72 |  | 64 | 65 | 0.028283 | 0.125 | 0.08 | 261 | 0 | 0.364 | 1 | 4 | cs | TRUE
73 | LV_4309-5_0_5_line_73 |  | 64 | 66 | 0.014873 | 0.125 | 0.08 | 261 | 0 | 0.364 | 1 | 1 | cs | TRUE
74 | LV_4309-5_0_5_line_74 |  | 65 | 68 | 0.032892 | 0.125 | 0.08 | 261 | 0 | 0.364 | 1 | 2 | cs | TRUE
75 | LV_4309-5_0_5_line_75 |  | 67 | 69 | 0.0063985 | 0.125 | 0.08 | 261 | 0 | 0.364 | 1 | 4 | cs | TRUE
76 | LV_4309-5_0_5_line_76 |  | 68 | 90 | 0.038909 | 0.125 | 0.08 | 261 | 0 | 0.364 | 1 | 2 | cs | TRUE
77 | LV_4309-5_0_5_line_77 |  | 69 | 88 | 0.023033 | 0.125 | 0.08 | 261 | 0 | 0.364 | 1 | 4 | cs | TRUE
78 | LV_4309-5_0_5_line_78 |  | 71 | 72 | 0.0050323 | 0.125 | 0.08 | 261 | 0 | 0.364 | 1 | 1 | cs | TRUE
79 | LV_4309-5_0_5_line_79 |  | 72 | 73 | 0.0064228 | 0.125 | 0.08 | 261 | 0 | 0.364 | 1 | 1 | cs | TRUE
80 | LV_4309-5_0_5_line_80 |  | 73 | 74 | 0.0039929 | 0.125 | 0.08 | 261 | 0 | 0.364 | 1 | 1 | cs | TRUE
81 | LV_4309-5_0_5_line_81 |  | 74 | 76 | 0.032889 | 0.125 | 0.08 | 261 | 0 | 0.364 | 1 | 1 | cs | TRUE
82 | LV_4309-5_0_5_line_82 |  | 75 | 115 | 0.060681 | 0.125 | 0.08 | 261 | 0 | 0.364 | 1 | 1 | cs | TRUE
83 | LV_4309-5_0_5_line_83 |  | 76 | 108 | 0.016233 | 0.125 | 0.08 | 261 | 0 | 0.364 | 1 | 1 | cs | TRUE
84 | LV_4309-5_0_5_line_84 |  | 77 | 78 | 0.016637 | 0.125 | 0.08 | 261 | 0 | 0.364 | 1 | 4 | cs | TRUE
85 | LV_4309-5_0_5_line_85 |  | 77 | 79 | 0.00077124 | 0.125 | 0.08 | 261 | 0 | 0.364 | 1 | 4 | cs | TRUE
86 | LV_4309-5_0_5_line_86 |  | 78 | 80 | 0.0063311 | 0.125 | 0.08 | 261 | 0 | 0.364 | 1 | 4 | cs | TRUE
87 | LV_4309-5_0_5_line_87 |  | 79 | 81 | 0.018313 | 0.125 | 0.08 | 261 | 0 | 0.364 | 1 | 4 | cs | TRUE
88 | LV_4309-5_0_5_line_88 |  | 80 | 82 | 0.014391 | 0.125 | 0.08 | 261 | 0 | 0.364 | 1 | 4 | cs | TRUE
89 | LV_4309-5_0_5_line_89 |  | 81 | 85 | 0.0066804 | 0.125 | 0.08 | 261 | 0 | 0.364 | 1 | 4 | cs | TRUE
90 | LV_4309-5_0_5_line_90 |  | 82 | 86 | 0.012412 | 0.125 | 0.08 | 261 | 0 | 0.364 | 1 | 4 | cs | TRUE
91 | LV_4309-5_0_5_line_91 |  | 83 | 84 | 0.027794 | 0.125 | 0.08 | 261 | 0 | 0.364 | 1 | 1 | cs | TRUE
92 | LV_4309-5_0_5_line_92 |  | 84 | 87 | 0.019501 | 0.125 | 0.08 | 261 | 0 | 0.364 | 1 | 1 | cs | TRUE
93 | LV_4309-5_0_5_line_93 |  | 86 | 128 | 0.013983 | 0.125 | 0.08 | 261 | 0 | 0.364 | 1 | 4 | cs | TRUE
94 | LV_4309-5_0_5_line_94 |  | 87 | 102 | 0.0087741 | 0.125 | 0.08 | 261 | 0 | 0.364 | 1 | 1 | cs | TRUE
95 | LV_4309-5_0_5_line_95 |  | 88 | 89 | 0.0065575 | 0.125 | 0.08 | 261 | 0 | 0.364 | 1 | 4 | cs | TRUE
96 | LV_4309-5_0_5_line_96 |  | 91 | 92 | 0.011997 | 0.125 | 0.08 | 261 | 0 | 0.364 | 1 | 1 | cs | TRUE
97 | LV_4309-5_0_5_line_97 |  | 92 | 173 | 0.015928 | 0.125 | 0.08 | 261 | 0 | 0.364 | 1 | 1 | cs | TRUE
98 | LV_4309-5_0_5_line_98 |  | 92 | 174 | 0.081075 | 0.125 | 0.08 | 261 | 0 | 0.364 | 1 | 1 | cs | TRUE
99 | LV_4309-5_0_5_line_99 |  | 92 | 97 | 0.015198 | 0.125 | 0.08 | 261 | 0 | 0.364 | 1 | 1 | cs | TRUE
100 | LV_4309-5_0_5_line_100 |  | 93 | 94 | 0.021933 | 0.125 | 0.08 | 261 | 0 | 0.364 | 1 | 1 | cs | TRUE
101 | LV_4309-5_0_5_line_101 |  | 93 | 95 | 0.018946 | 0.125 | 0.08 | 261 | 0 | 0.364 | 1 | 1 | cs | TRUE
102 | LV_4309-5_0_5_line_102 |  | 94 | 96 | 0.017429 | 0.125 | 0.08 | 261 | 0 | 0.364 | 1 | 1 | cs | TRUE
103 | LV_4309-5_0_5_line_103 |  | 95 | 98 | 0.018971 | 0.125 | 0.08 | 261 | 0 | 0.364 | 1 | 1 | cs | TRUE
104 | LV_4309-5_0_5_line_104 |  | 96 | 97 | 0.019137 | 0.125 | 0.08 | 261 | 0 | 0.364 | 1 | 1 | cs | TRUE
105 | LV_4309-5_0_5_line_105 |  | 99 | 100 | 0.029839 | 0.125 | 0.08 | 261 | 0 | 0.364 | 1 | 1 | cs | TRUE
106 | LV_4309-5_0_5_line_106 |  | 102 | 103 | 0.034867 | 0.125 | 0.08 | 261 | 0 | 0.364 | 1 | 1 | cs | TRUE
107 | LV_4309-5_0_5_line_107 |  | 103 | 111 | 0.020573 | 0.125 | 0.08 | 261 | 0 | 0.364 | 1 | 1 | cs | TRUE
108 | LV_4309-5_0_5_line_108 |  | 103 | 112 | 0.025558 | 0.125 | 0.08 | 261 | 0 | 0.364 | 1 | 1 | cs | TRUE
109 | LV_4309-5_0_5_line_109 |  | 104 | 105 | 0.018685 | 0.125 | 0.08 | 261 | 0 | 0.364 | 1 | 1 | cs | TRUE
110 | LV_4309-5_0_5_line_110 |  | 104 | 106 | 0.02634 | 0.125 | 0.08 | 261 | 0 | 0.364 | 1 | 1 | cs | TRUE
111 | LV_4309-5_0_5_line_111 |  | 105 | 107 | 0.020948 | 0.125 | 0.08 | 261 | 0 | 0.364 | 1 | 1 | cs | TRUE
112 | LV_4309-5_0_5_line_112 |  | 106 | 108 | 0.013104 | 0.125 | 0.08 | 261 | 0 | 0.364 | 1 | 1 | cs | TRUE
113 | LV_4309-5_0_5_line_113 |  | 107 | 109 | 0.055414 | 0.125 | 0.08 | 261 | 0 | 0.364 | 1 | 1 | cs | TRUE
114 | LV_4309-5_0_5_line_114 |  | 109 | 110 | 0.028704 | 0.125 | 0.08 | 261 | 0 | 0.364 | 1 | 1 | cs | TRUE
115 | LV_4309-5_0_5_line_115 |  | 111 | 113 | 0.01881 | 0.125 | 0.08 | 261 | 0 | 0.364 | 1 | 1 | cs | TRUE
116 | LV_4309-5_0_5_line_116 |  | 113 | 114 | 0.011968 | 0.125 | 0.08 | 261 | 0 | 0.364 | 1 | 1 | cs | TRUE
117 | LV_4309-5_0_5_line_117 |  | 114 | 132 | 0.018237 | 0.125 | 0.08 | 261 | 0 | 0.364 | 1 | 1 | cs | TRUE
118 | LV_4309-5_0_5_line_118 |  | 116 | 117 | 0.0011503 | 0.125 | 0.08 | 261 | 0 | 0.364 | 1 | 1 | cs | TRUE
119 | LV_4309-5_0_5_line_119 |  | 116 | 118 | 0.0018894 | 0.125 | 0.08 | 261 | 0 | 0.364 | 1 | 1 | cs | TRUE
120 | LV_4309-5_0_5_line_120 |  | 116 | 119 | 0.062628 | 0.125 | 0.08 | 261 | 0 | 0.364 | 1 | 1 | cs | TRUE
121 | LV_4309-5_0_5_line_121 |  | 117 | 120 | 0.023969 | 0.125 | 0.08 | 261 | 0 | 0.364 | 1 | 1 | cs | TRUE
122 | LV_4309-5_0_5_line_122 |  | 120 | 121 | 0.0014154 | 0.125 | 0.08 | 261 | 0 | 0.364 | 1 | 1 | cs | TRUE
123 | LV_4309-5_0_5_line_123 |  | 121 | 122 | 0.027756 | 0.125 | 0.08 | 261 | 0 | 0.364 | 1 | 1 | cs | TRUE
124 | LV_4309-5_0_5_line_124 |  | 122 | 124 | 0.020584 | 0.125 | 0.08 | 261 | 0 | 0.364 | 1 | 1 | cs | TRUE
125 | LV_4309-5_0_5_line_125 |  | 123 | 124 | 0.0037899 | 0.125 | 0.08 | 261 | 0 | 0.364 | 1 | 1 | cs | TRUE
126 | LV_4309-5_0_5_line_126 |  | 123 | 125 | 0.021428 | 0.125 | 0.08 | 261 | 0 | 0.364 | 1 | 1 | cs | TRUE
127 | LV_4309-5_0_5_line_127 |  | 125 | 126 | 0.002679 | 0.125 | 0.08 | 261 | 0 | 0.364 | 1 | 4 | cs | TRUE
128 | LV_4309-5_0_5_line_128 |  | 125 | 127 | 0.015684 | 0.125 | 0.08 | 261 | 0 | 0.364 | 1 | 4 | cs | TRUE
129 | LV_4309-5_0_5_line_129 |  | 126 | 128 | 0.023597 | 0.125 | 0.08 | 261 | 0 | 0.364 | 1 | 4 | cs | TRUE
130 | LV_4309-5_0_5_line_130 |  | 126 | 129 | 0.015268 | 0.125 | 0.08 | 261 | 0 | 0.364 | 1 | 1 | cs | TRUE
131 | LV_4309-5_0_5_line_131 |  | 127 | 130 | 0.038018 | 0.125 | 0.08 | 261 | 0 | 0.364 | 1 | 4 | cs | TRUE
132 | LV_4309-5_0_5_line_132 |  | 127 | 131 | 0.017416 | 0.125 | 0.08 | 261 | 0 | 0.364 | 1 | 2 | cs | TRUE
133 | LV_4309-5_0_5_line_133 |  | 129 | 132 | 0.00069908 | 0.125 | 0.08 | 261 | 0 | 0.364 | 1 | 1 | cs | TRUE
134 | LV_4309-5_0_5_line_134 |  | 130 | 133 | 0.030964 | 0.125 | 0.08 | 261 | 0 | 0.364 | 1 | 4 | cs | TRUE
135 | LV_4309-5_0_5_line_135 |  | 131 | 134 | 0.011419 | 0.125 | 0.08 | 261 | 0 | 0.364 | 1 | 1 | cs | TRUE
136 | LV_4309-5_0_5_line_136 |  | 133 | 170 | 0.016313 | 0.125 | 0.08 | 261 | 0 | 0.364 | 1 | 4 | cs | TRUE
137 | LV_4309-5_0_5_line_137 |  | 134 | 144 | 0.031049 | 0.125 | 0.08 | 261 | 0 | 0.364 | 1 | 1 | cs | TRUE
138 | LV_4309-5_0_5_line_138 |  | 135 | 136 | 0.024011 | 0.125 | 0.08 | 261 | 0 | 0.364 | 1 | 1 | cs | TRUE
139 | LV_4309-5_0_5_line_139 |  | 135 | 137 | 0.015126 | 0.125 | 0.08 | 261 | 0 | 0.364 | 1 | 1 | cs | TRUE
140 | LV_4309-5_0_5_line_140 |  | 137 | 138 | 0.015571 | 0.125 | 0.08 | 261 | 0 | 0.364 | 1 | 1 | cs | TRUE
141 | LV_4309-5_0_5_line_141 |  | 138 | 139 | 0.0082165 | 0.125 | 0.08 | 261 | 0 | 0.364 | 1 | 1 | cs | TRUE
142 | LV_4309-5_0_5_line_142 |  | 139 | 140 | 0.015792 | 0.125 | 0.08 | 261 | 0 | 0.364 | 1 | 1 | cs | TRUE
143 | LV_4309-5_0_5_line_143 |  | 140 | 157 | 0.027624 | 0.125 | 0.08 | 261 | 0 | 0.364 | 1 | 1 | cs | TRUE
144 | LV_4309-5_0_5_line_144 |  | 141 | 142 | 0.024072 | 0.125 | 0.08 | 261 | 0 | 0.364 | 1 | 1 | cs | TRUE
145 | LV_4309-5_0_5_line_145 |  | 141 | 143 | 0.02483 | 0.125 | 0.08 | 261 | 0 | 0.364 | 1 | 1 | cs | TRUE
146 | LV_4309-5_0_5_line_146 |  | 142 | 144 | 0.020111 | 0.125 | 0.08 | 261 | 0 | 0.364 | 1 | 1 | cs | TRUE
147 | LV_4309-5_0_5_line_147 |  | 143 | 145 | 0.013324 | 0.125 | 0.08 | 261 | 0 | 0.364 | 1 | 1 | cs | TRUE
148 | LV_4309-5_0_5_line_148 |  | 143 | 146 | 0.0050182 | 0.125 | 0.08 | 261 | 0 | 0.364 | 1 | 1 | cs | TRUE
149 | LV_4309-5_0_5_line_149 |  | 145 | 147 | 0.027418 | 0.125 | 0.08 | 261 | 0 | 0.364 | 1 | 1 | cs | TRUE
150 | LV_4309-5_0_5_line_150 |  | 145 | 148 | 0.022559 | 0.125 | 0.08 | 261 | 0 | 0.364 | 1 | 1 | cs | TRUE
151 | LV_4309-5_0_5_line_151 |  | 146 | 149 | 0.017657 | 0.125 | 0.08 | 261 | 0 | 0.364 | 1 | 1 | cs | TRUE
152 | LV_4309-5_0_5_line_152 |  | 147 | 150 | 0.020133 | 0.125 | 0.08 | 261 | 0 | 0.364 | 1 | 1 | cs | TRUE
153 | LV_4309-5_0_5_line_153 |  | 148 | 151 | 0.021695 | 0.125 | 0.08 | 261 | 0 | 0.364 | 1 | 1 | cs | TRUE
154 | LV_4309-5_0_5_line_154 |  | 149 | 152 | 0.020349 | 0.125 | 0.08 | 261 | 0 | 0.364 | 1 | 1 | cs | TRUE
155 | LV_4309-5_0_5_line_155 |  | 150 | 157 | 0.00043784 | 0.125 | 0.08 | 261 | 0 | 0.364 | 1 | 1 | cs | TRUE
156 | LV_4309-5_0_5_line_156 |  | 151 | 153 | 0.0051424 | 0.125 | 0.08 | 261 | 0 | 0.364 | 1 | 1 | cs | TRUE
157 | LV_4309-5_0_5_line_157 |  | 153 | 154 | 0.01567 | 0.125 | 0.08 | 261 | 0 | 0.364 | 1 | 1 | cs | TRUE
158 | LV_4309-5_0_5_line_158 |  | 154 | 155 | 0.0052842 | 0.125 | 0.08 | 261 | 0 | 0.364 | 1 | 1 | cs | TRUE
159 | LV_4309-5_0_5_line_159 |  | 154 | 156 | 0.025011 | 0.125 | 0.08 | 261 | 0 | 0.364 | 1 | 1 | cs | TRUE
160 | LV_4309-5_0_5_line_160 |  | 155 | 187 | 0.018422 | 0.125 | 0.08 | 261 | 0 | 0.364 | 1 | 1 | cs | TRUE
161 | LV_4309-5_0_5_line_161 |  | 156 | 160 | 0.014088 | 0.125 | 0.08 | 261 | 0 | 0.364 | 1 | 1 | cs | TRUE
162 | LV_4309-5_0_5_line_162 |  | 158 | 159 | 0.035062 | 0.125 | 0.08 | 261 | 0 | 0.364 | 1 | 1 | cs | TRUE
163 | LV_4309-5_0_5_line_163 |  | 159 | 160 | 0.022656 | 0.125 | 0.08 | 261 | 0 | 0.364 | 1 | 1 | cs | TRUE
164 | LV_4309-5_0_5_line_164 |  | 159 | 161 | 0.028172 | 0.125 | 0.08 | 261 | 0 | 0.364 | 1 | 1 | cs | TRUE
165 | LV_4309-5_0_5_line_165 |  | 161 | 184 | 0.027704 | 0.125 | 0.08 | 261 | 0 | 0.364 | 1 | 1 | cs | TRUE
166 | LV_4309-5_0_5_line_166 |  | 162 | 163 | 0.00092042 | 0.125 | 0.08 | 261 | 0 | 0.364 | 1 | 1 | cs | TRUE
167 | LV_4309-5_0_5_line_167 |  | 162 | 164 | 0.027333 | 0.125 | 0.08 | 261 | 0 | 0.364 | 1 | 1 | cs | TRUE
168 | LV_4309-5_0_5_line_168 |  | 163 | 165 | 0.011376 | 0.125 | 0.08 | 261 | 0 | 0.364 | 1 | 1 | cs | TRUE
169 | LV_4309-5_0_5_line_169 |  | 164 | 166 | 0.029438 | 0.125 | 0.08 | 261 | 0 | 0.364 | 1 | 1 | cs | TRUE
170 | LV_4309-5_0_5_line_170 |  | 165 | 167 | 0.0068486 | 0.125 | 0.08 | 261 | 0 | 0.364 | 1 | 1 | cs | TRUE
171 | LV_4309-5_0_5_line_171 |  | 166 | 168 | 0.0055374 | 0.125 | 0.08 | 261 | 0 | 0.364 | 1 | 1 | cs | TRUE
172 | LV_4309-5_0_5_line_172 |  | 168 | 169 | 0.016614 | 0.125 | 0.08 | 261 | 0 | 0.364 | 1 | 1 | cs | TRUE
173 | LV_4309-5_0_5_line_173 |  | 169 | 172 | 0.0029947 | 0.125 | 0.08 | 261 | 0 | 0.364 | 1 | 1 | cs | TRUE
174 | LV_4309-5_0_5_line_174 |  | 170 | 171 | 0.0022917 | 0.125 | 0.08 | 261 | 0 | 0.364 | 1 | 1 | cs | TRUE
175 | LV_4309-5_0_5_line_175 |  | 171 | 172 | 0.016193 | 0.125 | 0.08 | 261 | 0 | 0.364 | 1 | 1 | cs | TRUE
176 | LV_4309-5_0_5_line_176 |  | 173 | 175 | 0.0025043 | 0.125 | 0.08 | 261 | 0 | 0.364 | 1 | 1 | cs | TRUE
177 | LV_4309-5_0_5_line_177 |  | 174 | 176 | 0.017529 | 0.125 | 0.08 | 261 | 0 | 0.364 | 1 | 1 | cs | TRUE
178 | LV_4309-5_0_5_line_178 |  | 177 | 178 | 0.020148 | 0.125 | 0.08 | 261 | 0 | 0.364 | 1 | 1 | cs | TRUE
179 | LV_4309-5_0_5_line_179 |  | 177 | 179 | 0.056123 | 0.125 | 0.08 | 261 | 0 | 0.364 | 1 | 1 | cs | TRUE
180 | LV_4309-5_0_5_line_180 |  | 178 | 180 | 0.074442 | 0.125 | 0.08 | 261 | 0 | 0.364 | 1 | 1 | cs | TRUE
181 | LV_4309-5_0_5_line_181 |  | 179 | 181 | 0.12778 | 0.125 | 0.08 | 261 | 0 | 0.364 | 1 | 1 | cs | TRUE
182 | LV_4309-5_0_5_line_182 |  | 180 | 182 | 0.020471 | 0.125 | 0.08 | 261 | 0 | 0.364 | 1 | 1 | cs | TRUE
183 | LV_4309-5_0_5_line_183 |  | 181 | 183 | 0.058781 | 0.125 | 0.08 | 261 | 0 | 0.364 | 1 | 1 | cs | TRUE
184 | LV_4309-5_0_5_line_184 |  | 182 | 198 | 0.024064 | 0.125 | 0.08 | 261 | 0 | 0.364 | 1 | 1 | cs | TRUE
185 | LV_4309-5_0_5_line_185 |  | 183 | 202 | 0.017359 | 0.125 | 0.08 | 261 | 0 | 0.364 | 1 | 1 | cs | TRUE
186 | LV_4309-5_0_5_line_186 |  | 184 | 185 | 0.029471 | 0.125 | 0.08 | 261 | 0 | 0.364 | 1 | 1 | cs | TRUE
187 | LV_4309-5_0_5_line_187 |  | 185 | 186 | 0.023483 | 0.125 | 0.08 | 261 | 0 | 0.364 | 1 | 1 | cs | TRUE
188 | LV_4309-5_0_5_line_188 |  | 186 | 200 | 0.0026597 | 0.125 | 0.08 | 261 | 0 | 0.364 | 1 | 1 | cs | TRUE
189 | LV_4309-5_0_5_line_189 |  | 187 | 188 | 0.014234 | 0.125 | 0.08 | 261 | 0 | 0.364 | 1 | 1 | cs | TRUE
190 | LV_4309-5_0_5_line_190 |  | 188 | 189 | 0.011703 | 0.125 | 0.08 | 261 | 0 | 0.364 | 1 | 1 | cs | TRUE
191 | LV_4309-5_0_5_line_191 |  | 189 | 190 | 0.024863 | 0.125 | 0.08 | 261 | 0 | 0.364 | 1 | 1 | cs | TRUE
192 | LV_4309-5_0_5_line_192 |  | 190 | 191 | 0.030864 | 0.125 | 0.08 | 261 | 0 | 0.364 | 1 | 1 | cs | TRUE
193 | LV_4309-5_0_5_line_193 |  | 191 | 192 | 0.0076989 | 0.125 | 0.08 | 261 | 0 | 0.364 | 1 | 1 | cs | TRUE
194 | LV_4309-5_0_5_line_194 |  | 192 | 197 | 0.026316 | 0.125 | 0.08 | 261 | 0 | 0.364 | 1 | 1 | cs | TRUE
195 | LV_4309-5_0_5_line_195 |  | 192 | 195 | 0.007888 | 0.125 | 0.08 | 261 | 0 | 0.364 | 1 | 1 | cs | TRUE
196 | LV_4309-5_0_5_line_196 |  | 193 | 194 | 0.015726 | 0.125 | 0.08 | 261 | 0 | 0.364 | 1 | 1 | cs | TRUE
197 | LV_4309-5_0_5_line_197 |  | 193 | 195 | 0.01564 | 0.125 | 0.08 | 261 | 0 | 0.364 | 1 | 1 | cs | TRUE
198 | LV_4309-5_0_5_line_198 |  | 195 | 196 | 0.035556 | 0.125 | 0.08 | 261 | 0 | 0.364 | 1 | 1 | cs | TRUE
199 | LV_4309-5_0_5_line_199 |  | 196 | 198 | 0.020318 | 0.125 | 0.08 | 261 | 0 | 0.364 | 1 | 1 | cs | TRUE
200 | LV_4309-5_0_5_line_200 |  | 197 | 199 | 0.007999 | 0.125 | 0.08 | 261 | 0 | 0.364 | 1 | 1 | cs | TRUE
201 | LV_4309-5_0_5_line_201 |  | 199 | 201 | 0.031009 | 0.125 | 0.08 | 261 | 0 | 0.364 | 1 | 1 | cs | TRUE

## trafo
| name | std_type | hv_bus | lv_bus | sn_mva | vn_hv_kv | vn_lv_kv | vk_percent | vkr_percent | pfe_kw | i0_percent | shift_degree | tap_side | tap_neutral | tap_min | tap_max | tap_step_percent | tap_step_degree | tap_pos | tap_phase_shifter | parallel | df | in_service
0 | LV_4309-5_0_5_trafo_143 | 0.63 MVA 20/0.4 kV | 203 | 170 | 0.63 | 20 | 0.4 | 6 | 1.206 | 1.65 | 0.2619 | 150 | hv | 0 | -2 | 2 | 2.5 | 0 | 0 | FALSE | 1 | 1 | TRUE

## line_geodata
| x0 | y0 | x1 | y1 | x2 | y2 | x3 | y3 | x4 | y4 | x5 | y5
0 | 2661620.9455 | 1270395.8136 | 2661619.111 | 1270386.7424
1 | 2661624.0768 | 1270411.2973 | 2661620.9455 | 1270395.8136
2 | 2661624.0768 | 1270411.2973 | 2661626.0393 | 1270417.4102
3 | 2661634.6862 | 1270444.3442 | 2661626.0393 | 1270417.4102
4 | 2661510.7684 | 1270307.56 | 2661504.5101 | 1270292.2499
5 | 2661504.5101 | 1270292.2499 | 2661476.7691 | 1270311.1311 | 2661476.2071 | 1270311.4838
6 | 2661510.7684 | 1270307.56 | 2661511.9731 | 1270311.0863 | 2661512.7393 | 1270312.9427
7 | 2661476.2071 | 1270311.4838 | 2661458.676 | 1270322.4864
8 | 2661634.6862 | 1270444.3442 | 2661637.2919 | 1270451.31
9 | 2661634.6862 | 1270444.3442 | 2661639.7507 | 1270441.3503 | 2661653.6709 | 1270432.6067
10 | 2661671.3373 | 1270504.4947 | 2661666.8617 | 1270488.558 | 2661656.2634 | 1270472.4796 | 2661637.2919 | 1270451.31
11 | 2661637.2919 | 1270451.31 | 2661632.5611 | 1270458.1107
12 | 2661653.8632 | 1270432.4859 | 2661653.6709 | 1270432.6067
13 | 2661671.3373 | 1270504.4947 | 2661699.6505 | 1270507.1478
14 | 2661671.3373 | 1270504.4947 | 2661663.8209 | 1270520.5045
15 | 2661632.5611 | 1270458.1107 | 2661630.196 | 1270461.5105 | 2661625.681 | 1270465.1995 | 2661621.4317 | 1270468.6579 | 2661619.5836 | 1270469.1411
16 | 2661699.6505 | 1270507.1478 | 2661706.2924 | 1270504.8647
17 | 2661699.6505 | 1270507.1478 | 2661704.9549 | 1270519.357 | 2661706.8638 | 1270524.4606
18 | 2661660.1108 | 1270528.4069 | 2661663.8209 | 1270520.5045
19 | 2661615.9924 | 1270470.08 | 2661619.5836 | 1270469.1411
20 | 2661615.9924 | 1270470.08 | 2661612.2492 | 1270470.4635 | 2661597.8977 | 1270468.7752
21 | 2661597.8977 | 1270468.7752 | 2661594.8235 | 1270468.4136 | 2661588.1628 | 1270465.9847
22 | 2661568.1848 | 1270458.5194 | 2661570.4647 | 1270459.5307 | 2661588.1628 | 1270465.9847
23 | 2661706.2924 | 1270504.8647 | 2661725.8428 | 1270498.1444
24 | 2661715.2385 | 1270537.599 | 2661711.1129 | 1270531.9531 | 2661707.5019 | 1270526.1665 | 2661706.8638 | 1270524.4606
25 | 2661660.1108 | 1270528.4069 | 2661660.1108 | 1270528.4069 | 2661658.4272 | 1270529.7844
26 | 2661318.9907 | 1270371.5646 | 2661337.4426 | 1270389.1233
27 | 2661347.4225 | 1270398.6202 | 2661337.4426 | 1270389.1233
28 | 2661308.0342 | 1270361.1385 | 2661318.9907 | 1270371.5646
29 | 2661347.4225 | 1270398.6202 | 2661367.3706 | 1270421.8955
30 | 2661308.0342 | 1270361.1385 | 2661337.0335 | 1270305.0745
31 | 2661369.2389 | 1270424.0754 | 2661367.3706 | 1270421.8955
32 | 2661337.0335 | 1270305.0745 | 2661351.805 | 1270294.0383
33 | 2661250.4276 | 1270449.4305 | 2661261.8622 | 1270437.2175 | 2661271.4077 | 1270421.3044
34 | 2661250.4276 | 1270449.4305 | 2661233.4696 | 1270467.5575 | 2661221.9337 | 1270480.1142
35 | 2661292.0662 | 1270494.0838 | 2661250.4276 | 1270449.4305
36 | 2661376.541 | 1270378.7425 | 2661382.3997 | 1270374.743 | 2661385.8556 | 1270372.4295
37 | 2661397.8067 | 1270364.4289 | 2661385.8556 | 1270372.4295
38 | 2661376.4427 | 1270432.4807 | 2661369.2389 | 1270424.0754
39 | 2661397.8067 | 1270364.4289 | 2661417.7272 | 1270351.0932
40 | 2661467.3974 | 1270482.0994 | 2661471.9895 | 1270478.987 | 2661487.8128 | 1270473.8425
41 | 2661467.3974 | 1270482.0994 | 2661461.2605 | 1270486.2587 | 2661454.2394 | 1270493.6469 | 2661445.6282 | 1270503.3569
42 | 2661510.8077 | 1270460.5213 | 2661502.5073 | 1270467.9295 | 2661492.3041 | 1270472.3822 | 2661487.8128 | 1270473.8425
43 | 2661445.6282 | 1270503.3569 | 2661431.8054 | 1270470.407
44 | 2661376.4427 | 1270432.4807 | 2661372.279 | 1270434.2388
45 | 2661398.8812 | 1270421.3275 | 2661376.4427 | 1270432.4807
46 | 2661453.3452 | 1270325.832 | 2661458.676 | 1270322.4864
47 | 2661453.3452 | 1270325.832 | 2661446.9226 | 1270330.4543
48 | 2661453.3452 | 1270325.832 | 2661463.6599 | 1270340.6411
49 | 2661446.9226 | 1270330.4543 | 2661425.1383 | 1270346.132 | 2661418.1943 | 1270350.7806
50 | 2661467.6395 | 1270346.3547 | 2661463.6599 | 1270340.6411
51 | 2661510.8077 | 1270460.5213 | 2661525.865 | 1270445.8224 | 2661531.717 | 1270443.0591
52 | 2661555.2172 | 1270452.7667 | 2661541.6248 | 1270446.7428 | 2661531.717 | 1270443.0591
53 | 2661555.2172 | 1270452.7667 | 2661568.1848 | 1270458.5194
54 | 2661555.2172 | 1270452.7667 | 2661552.3708 | 1270458.0634 | 2661542.9144 | 1270466.6603 | 2661539.4178 | 1270469.8661
55 | 2661417.7272 | 1270351.0932 | 2661418.1943 | 1270350.7806
56 | 2661476.6452 | 1270359.1664 | 2661472.6929 | 1270353.61 | 2661467.6395 | 1270346.3547
57 | 2661476.6452 | 1270359.1664 | 2661477.0492 | 1270363.7185 | 2661467.7223 | 1270376.7873
58 | 2661476.6452 | 1270359.1664 | 2661482.5048 | 1270355.6803 | 2661485.7517 | 1270355.2804 | 2661489.072 | 1270358.662 | 2661493.6792 | 1270363.458 | 2661504.5222 | 1270371.654
59 | 2661447.3885 | 1270396.8571 | 2661440.5967 | 1270400.5406
60 | 2661434.9044 | 1270403.544 | 2661436.6253 | 1270402.6945 | 2661440.5967 | 1270400.5406
61 | 2661461.0363 | 1270385.2315 | 2661452.6583 | 1270393.999 | 2661447.3885 | 1270396.8571
62 | 2661434.9044 | 1270403.544 | 2661422.9901 | 1270409.4257
63 | 2661461.0363 | 1270385.2315 | 2661463.6421 | 1270382.5045 | 2661467.7223 | 1270376.7873
64 | 2661404.2605 | 1270418.6719 | 2661422.9901 | 1270409.4257
65 | 2661398.8812 | 1270421.3275 | 2661404.2605 | 1270418.6719
66 | 2661398.8812 | 1270421.3275 | 2661408.8713 | 1270436.6318 | 2661411.5884 | 1270440.6333
67 | 2661518.0311 | 1270382.1605 | 2661510.3259 | 1270376.0409 | 2661504.5222 | 1270371.654
68 | 2661533.6271 | 1270393.3299 | 2661527.8465 | 1270389.9561 | 2661518.0311 | 1270382.1605
69 | 2661549.7576 | 1270402.7273 | 2661533.6271 | 1270393.3299
70 | 2661549.7576 | 1270402.7273 | 2661542.128 | 1270388.348 | 2661539.9635 | 1270381.6088
71 | 2661535.6276 | 1270368.3965 | 2661536.0432 | 1270369.4036 | 2661539.9635 | 1270381.6088
72 | 2661372.279 | 1270434.2388 | 2661358.5654 | 1270444.1928 | 2661349.4168 | 1270450.889
73 | 2661372.279 | 1270434.2388 | 2661374.9496 | 1270437.8804 | 2661377.7843 | 1270440.2116 | 2661382.8784 | 1270444.49 | 2661382.8972 | 1270444.519
74 | 2661349.4168 | 1270450.889 | 2661336.8452 | 1270460.0905 | 2661323.1034 | 1270470.6212
75 | 2661411.5884 | 1270440.6333 | 2661415.1828 | 1270445.9269
76 | 2661292.0662 | 1270494.0838 | 2661306.6235 | 1270483.2501 | 2661323.1034 | 1270470.6212
77 | 2661428.1217 | 1270464.982 | 2661415.1828 | 1270445.9269
78 | 2661715.2385 | 1270537.599 | 2661718.2075 | 1270541.6621
79 | 2661718.2075 | 1270541.6621 | 2661721.9969 | 1270546.8479
80 | 2661724.36 | 1270550.0663 | 2661724.1971 | 1270549.8589 | 2661721.9969 | 1270546.8479
81 | 2661724.36 | 1270550.0663 | 2661742.818 | 1270573.5604 | 2661744.8442 | 1270575.7877
82 | 2661725.8428 | 1270498.1444 | 2661721.7522 | 1270437.6015
83 | 2661755.7674 | 1270587.7955 | 2661744.8442 | 1270575.7877
84 | 2661625.5082 | 1270556.5084 | 2661638.4822 | 1270546.0945
85 | 2661638.4822 | 1270546.0945 | 2661639.0837 | 1270545.6117
86 | 2661625.5082 | 1270556.5084 | 2661620.5709 | 1270560.4714
87 | 2661639.0837 | 1270545.6117 | 2661653.2569 | 1270534.0148
88 | 2661609.3483 | 1270569.4795 | 2661620.5709 | 1270560.4714
89 | 2661658.4272 | 1270529.7844 | 2661653.2569 | 1270534.0148
90 | 2661609.3483 | 1270569.4795 | 2661609.3123 | 1270569.5084 | 2661599.72 | 1270577.3124
91 | 2661608.1685 | 1270519.7283 | 2661606.4983 | 1270519.0628 | 2661589.5698 | 1270512.637 | 2661581.8731 | 1270510.9041
92 | 2661562.572 | 1270509.9309 | 2661574.6031 | 1270509.2673 | 2661581.8731 | 1270510.9041
93 | 2661588.8736 | 1270586.1367 | 2661599.72 | 1270577.3124
94 | 2661554.0626 | 1270511.7859 | 2661559.3442 | 1270510.109 | 2661562.572 | 1270509.9309
95 | 2661431.8054 | 1270470.407 | 2661428.1217 | 1270464.982
96 | 2661240.6127 | 1270532.7784 | 2661239.9957 | 1270533.264 | 2661230.2795 | 1270537.9447 | 2661229.865 | 1270538.0473
97 | 2661214.4036 | 1270541.8737 | 2661229.865 | 1270538.0473
98 | 2661229.865 | 1270538.0473 | 2661241.9072 | 1270618.2229
99 | 2661229.865 | 1270538.0473 | 2661228.5404 | 1270522.9069
100 | 2661205.4353 | 1270494.5654 | 2661209.1111 | 1270491.2454 | 2661221.9337 | 1270480.1142
101 | 2661221.9337 | 1270480.1142 | 2661236.8992 | 1270491.7322
102 | 2661205.4353 | 1270494.5654 | 2661216.4482 | 1270508.0741
103 | 2661236.8992 | 1270491.7322 | 2661251.885 | 1270503.3659
104 | 2661216.4482 | 1270508.0741 | 2661228.5404 | 1270522.9069
105 | 2661520.5074 | 1270492.6397 | 2661527.3775 | 1270484.779 | 2661532.0139 | 1270476.6544 | 2661539.4178 | 1270469.8661
106 | 2661524.1389 | 1270529.168 | 2661535.1074 | 1270522.0101 | 2661546.1872 | 1270514.2862 | 2661554.0626 | 1270511.7859
107 | 2661524.1389 | 1270529.168 | 2661535.3038 | 1270546.4481
108 | 2661524.1389 | 1270529.168 | 2661507.6573 | 1270542.6622 | 2661504.2739 | 1270545.2454
109 | 2661782.4024 | 1270558.7752 | 2661790.0034 | 1270551.4145 | 2661796.9486 | 1270547.2384
110 | 2661782.4024 | 1270558.7752 | 2661769.9306 | 1270570.8528 | 2661764.1721 | 1270577.7415
111 | 2661815.968 | 1270538.753 | 2661804.8351 | 1270542.4962 | 2661796.9486 | 1270547.2384
112 | 2661755.7674 | 1270587.7955 | 2661764.1721 | 1270577.7415
113 | 2661815.968 | 1270538.753 | 2661820.2974 | 1270483.5088
114 | 2661791.6418 | 1270484.5786 | 2661814.213 | 1270483.2157 | 2661820.2974 | 1270483.5088
115 | 2661545.5121 | 1270562.2475 | 2661535.3038 | 1270546.4481
116 | 2661552.007 | 1270572.2998 | 2661545.5121 | 1270562.2475
117 | 2661561.9041 | 1270587.6176 | 2661552.007 | 1270572.2998
118 | 2661642.7599 | 1270588.7656 | 2661641.8299 | 1270589.4426
119 | 2661644.2873 | 1270587.6536 | 2661642.7599 | 1270588.7656
120 | 2661642.7599 | 1270588.7656 | 2661679.8103 | 1270639.2584
121 | 2661641.8299 | 1270589.4426 | 2661622.4523 | 1270603.5494
122 | 2661621.308 | 1270604.3825 | 2661622.4523 | 1270603.5494
123 | 2661621.308 | 1270604.3825 | 2661598.868 | 1270620.7187
124 | 2661583.7051 | 1270622.8807 | 2661588.0291 | 1270628.6093 | 2661598.868 | 1270620.7187
125 | 2661581.4218 | 1270619.8558 | 2661583.7051 | 1270622.8807
126 | 2661568.5123 | 1270602.7529 | 2661581.4218 | 1270619.8558
127 | 2661570.5691 | 1270601.0286 | 2661568.5123 | 1270602.7529
128 | 2661556.4825 | 1270612.8575 | 2661568.5123 | 1270602.7529
129 | 2661570.5691 | 1270601.0286 | 2661588.8736 | 1270586.1367
130 | 2661570.5691 | 1270601.0286 | 2661562.2835 | 1270588.2048
131 | 2661556.4825 | 1270612.8575 | 2661548.5889 | 1270601.4555 | 2661540.5572 | 1270597.5355 | 2661526.2887 | 1270602.8135
132 | 2661556.4825 | 1270612.8575 | 2661543.71 | 1270624.6966
133 | 2661561.9041 | 1270587.6176 | 2661562.2835 | 1270588.2048
134 | 2661499.8209 | 1270593.664 | 2661499.8209 | 1270593.664 | 2661508.2638 | 1270595.6645 | 2661513.1828 | 1270603.0102 | 2661522.4011 | 1270604.2516 | 2661526.2887 | 1270602.8135
135 | 2661535.3357 | 1270632.4591 | 2661543.71 | 1270624.6966
136 | 2661485.3885 | 1270601.2686 | 2661499.8209 | 1270593.664
137 | 2661535.3357 | 1270632.4591 | 2661522.4719 | 1270644.3829 | 2661511.5395 | 1270652.3186
138 | 2661572.5074 | 1270686.9232 | 2661583.3555 | 1270679.2548 | 2661593.6606 | 1270676.279
139 | 2661572.5074 | 1270686.9232 | 2661570.0087 | 1270688.6896 | 2661559.4949 | 1270694.6097
140 | 2661559.4949 | 1270694.6097 | 2661557.3479 | 1270695.8187 | 2661544.2721 | 1270696.7193
141 | 2661544.2721 | 1270696.7193 | 2661542.7649 | 1270696.8231 | 2661536.0684 | 1270696.4723
142 | 2661520.7036 | 1270698.3496 | 2661527.1326 | 1270696.0041 | 2661536.0684 | 1270696.4723
143 | 2661494.7234 | 1270707.7351 | 2661513.5014 | 1270700.9771 | 2661520.7036 | 1270698.3496
144 | 2661495.2639 | 1270664.1328 | 2661491.6037 | 1270666.7898 | 2661474.7384 | 1270676.6751
145 | 2661453.3173 | 1270689.2308 | 2661474.7384 | 1270676.6751
146 | 2661495.2639 | 1270664.1328 | 2661511.5395 | 1270652.3186
147 | 2661450.984 | 1270702.3499 | 2661453.3173 | 1270689.2308
148 | 2661453.3173 | 1270689.2308 | 2661449.2463 | 1270692.1649
149 | 2661450.984 | 1270702.3499 | 2661458.9697 | 1270706.3471 | 2661468.6743 | 1270712.8864 | 2661475.2785 | 1270714.4452
150 | 2661450.984 | 1270702.3499 | 2661447.0326 | 1270724.5605
151 | 2661434.7596 | 1270702.2546 | 2661441.5606 | 1270697.7039 | 2661449.2463 | 1270692.1649
152 | 2661475.2785 | 1270714.4452 | 2661486.7463 | 1270710.606 | 2661494.3114 | 1270707.8834
153 | 2661443.2326 | 1270745.9199 | 2661447.0326 | 1270724.5605
154 | 2661417.8472 | 1270713.5708 | 2661434.7596 | 1270702.2546
155 | 2661494.3114 | 1270707.8834 | 2661494.7234 | 1270707.7351
156 | 2661443.2326 | 1270745.9199 | 2661443.1133 | 1270746.5907 | 2661442.4139 | 1270750.9966
157 | 2661439.9573 | 1270766.473 | 2661442.4139 | 1270750.9966
158 | 2661439.9573 | 1270766.473 | 2661438.444 | 1270771.5359
159 | 2661439.9573 | 1270766.473 | 2661429.3412 | 1270765.1172 | 2661415.3807 | 1270761.9808
160 | 2661433.1683 | 1270789.1864 | 2661438.444 | 1270771.5359
161 | 2661415.3807 | 1270761.9808 | 2661415.3807 | 1270761.9808 | 2661402.4563 | 1270766.2831 | 2661402.1219 | 1270766.6087
162 | 2661385.8895 | 1270782.4144 | 2661355.3376 | 1270765.2123
163 | 2661385.8895 | 1270782.4144 | 2661402.1219 | 1270766.6087
164 | 2661385.8895 | 1270782.4144 | 2661365.7054 | 1270802.0679
165 | 2661341.6145 | 1270815.337 | 2661353.1319 | 1270810.7046 | 2661364.1748 | 1270803.5583 | 2661365.7054 | 1270802.0679
166 | 2661396.9429 | 1270650.5153 | 2661397.6814 | 1270649.9659
167 | 2661397.6814 | 1270649.9659 | 2661404.0765 | 1270645.2076 | 2661420.9875 | 1270635.7798
168 | 2661396.9429 | 1270650.5153 | 2661387.8159 | 1270657.3062
169 | 2661446.7882 | 1270621.6077 | 2661439.8694 | 1270625.2533 | 2661420.9875 | 1270635.7798
170 | 2661387.8159 | 1270657.3062 | 2661382.3214 | 1270661.3944
171 | 2661451.6872 | 1270619.0264 | 2661446.7882 | 1270621.6077
172 | 2661466.3855 | 1270611.2816 | 2661451.6872 | 1270619.0264
173 | 2661466.3855 | 1270611.2816 | 2661469.0349 | 1270609.8856
174 | 2661485.3885 | 1270601.2686 | 2661483.3611 | 1270602.3369
175 | 2661469.0349 | 1270609.8856 | 2661483.3611 | 1270602.3369
176 | 2661214.4036 | 1270541.8737 | 2661211.9726 | 1270542.4754
177 | 2661241.9072 | 1270618.2229 | 2661234.1023 | 1270623.4605 | 2661227.6086 | 1270628.3518
178 | 2661290.892 | 1270971.0852 | 2661304.4236 | 1270956.1579
179 | 2661253.1988 | 1271012.6664 | 2661290.892 | 1270971.0852
180 | 2661279.1439 | 1270886.1401 | 2661304.4236 | 1270956.1579
181 | 2661197.798 | 1270897.5156 | 2661253.1988 | 1271012.6664
182 | 2661279.1439 | 1270886.1401 | 2661288.3185 | 1270880.463 | 2661297.0605 | 1270876.3009
183 | 2661139.1729 | 1270897.3753 | 2661157.9853 | 1270894.7235 | 2661180.39 | 1270895.3225 | 2661197.798 | 1270897.5156
184 | 2661318.9762 | 1270866.4552 | 2661315.861 | 1270867.3498 | 2661297.0605 | 1270876.3009
185 | 2661139.1729 | 1270897.3753 | 2661134.3857 | 1270880.6896
186 | 2661341.6145 | 1270815.337 | 2661334.1319 | 1270818.3465 | 2661313.4338 | 1270821.4452 | 2661312.9777 | 1270821.586
187 | 2661290.7054 | 1270828.9541 | 2661294.2034 | 1270827.3836 | 2661312.9777 | 1270821.586
188 | 2661290.7054 | 1270828.9541 | 2661288.2791 | 1270830.0436
189 | 2661426.2192 | 1270801.6084 | 2661433.1683 | 1270789.1864 | 2661433.1683 | 1270789.1864
190 | 2661426.2192 | 1270801.6084 | 2661420.5058 | 1270811.8215
191 | 2661405.1633 | 1270831.3124 | 2661418.5729 | 1270815.2768 | 2661420.5058 | 1270811.8215
192 | 2661405.1633 | 1270831.3124 | 2661403.0858 | 1270833.7967 | 2661383.7944 | 1270853.5711
193 | 2661378.4181 | 1270859.0819 | 2661383.7944 | 1270853.5711
194 | 2661378.4181 | 1270859.0819 | 2661398.0074 | 1270862.0432 | 2661404.4993 | 1270861.6457
195 | 2661373.0616 | 1270864.8862 | 2661378.4181 | 1270859.0819
196 | 2661364.2209 | 1270877.7882 | 2661355.3317 | 1270890.761
197 | 2661373.0616 | 1270864.8862 | 2661364.2209 | 1270877.7882
198 | 2661373.0616 | 1270864.8862 | 2661369.1048 | 1270861.9651 | 2661362.3562 | 1270861.2834 | 2661338.5052 | 1270860.8466
199 | 2661338.5052 | 1270860.8466 | 2661338.5052 | 1270860.8466 | 2661318.9762 | 1270866.4552
200 | 2661404.4993 | 1270861.6457 | 2661408.2528 | 1270861.4159 | 2661412.4117 | 1270860.5986
201 | 2661439.0269 | 1270845.7493 | 2661428.5665 | 1270854.0436 | 2661419.5378 | 1270859.1982 | 2661412.4117 | 1270860.5986

## bus_geodata
| x | y | coords
0 | 2661620.9455 | 1270395.8136
1 | 2661619.111 | 1270386.7424
2 | 2661624.0768 | 1270411.2973
3 | 2661626.0393 | 1270417.4102
4 | 2661504.5101 | 1270292.2499
5 | 2661510.7684 | 1270307.56
6 | 2661476.2071 | 1270311.4838
7 | 2661512.7393 | 1270312.9427
8 | 2661634.6862 | 1270444.3442
9 | 2661637.2919 | 1270451.31
10 | 2661653.6709 | 1270432.6067
11 | 2661671.3373 | 1270504.4947
12 | 2661632.5611 | 1270458.1107
13 | 2661653.8632 | 1270432.4859
14 | 2661699.6505 | 1270507.1478
15 | 2661663.8209 | 1270520.5045
16 | 2661619.5836 | 1270469.1411
17 | 2661615.9924 | 1270470.08
18 | 2661597.8977 | 1270468.7752
19 | 2661588.1628 | 1270465.9847
20 | 2661706.2924 | 1270504.8647
21 | 2661706.8638 | 1270524.4606
22 | 2661660.1108 | 1270528.4069
23 | 2661337.4426 | 1270389.1233
24 | 2661318.9907 | 1270371.5646
25 | 2661347.4225 | 1270398.6202
26 | 2661308.0342 | 1270361.1385
27 | 2661367.3706 | 1270421.8955
28 | 2661337.0335 | 1270305.0745
29 | 2661271.4077 | 1270421.3044
30 | 2661250.4276 | 1270449.4305
31 | 2661376.541 | 1270378.7425
32 | 2661385.8556 | 1270372.4295
33 | 2661369.2389 | 1270424.0754
34 | 2661351.805 | 1270294.0383
35 | 2661397.8067 | 1270364.4289
36 | 2661467.3974 | 1270482.0994
37 | 2661487.8128 | 1270473.8425
38 | 2661445.6282 | 1270503.3569
39 | 2661376.4427 | 1270432.4807
40 | 2661458.676 | 1270322.4864
41 | 2661453.3452 | 1270325.832
42 | 2661446.9226 | 1270330.4543
43 | 2661463.6599 | 1270340.6411
44 | 2661531.717 | 1270443.059
45 | 2661510.8077 | 1270460.5213
46 | 2661555.2172 | 1270452.7667
47 | 2661418.1943 | 1270350.7806
48 | 2661467.6395 | 1270346.3547
49 | 2661417.7272 | 1270351.0932
50 | 2661476.6452 | 1270359.1664
51 | 2661440.5967 | 1270400.5406
52 | 2661447.3885 | 1270396.8571
53 | 2661434.9044 | 1270403.544
54 | 2661461.0363 | 1270385.2315
55 | 2661422.9901 | 1270409.4257
56 | 2661467.7223 | 1270376.7873
57 | 2661404.2605 | 1270418.6719
58 | 2661398.8812 | 1270421.3275
59 | 2661504.5222 | 1270371.654
60 | 2661518.0311 | 1270382.1605
61 | 2661533.6271 | 1270393.3299
62 | 2661549.7576 | 1270402.7273
63 | 2661539.9635 | 1270381.6088
64 | 2661372.279 | 1270434.2388
65 | 2661349.4168 | 1270450.8889
66 | 2661382.8972 | 1270444.519
67 | 2661411.5884 | 1270440.6333
68 | 2661323.1034 | 1270470.6212
69 | 2661415.1828 | 1270445.9269
70 | 2661535.6276 | 1270368.3965
71 | 2661715.2385 | 1270537.599
72 | 2661718.2075 | 1270541.6621
73 | 2661721.9969 | 1270546.8479
74 | 2661724.36 | 1270550.0663
75 | 2661725.8428 | 1270498.1444
76 | 2661744.8442 | 1270575.7877
77 | 2661638.4822 | 1270546.0945
78 | 2661625.5082 | 1270556.5084
79 | 2661639.0837 | 1270545.6117
80 | 2661620.5709 | 1270560.4714
81 | 2661653.2569 | 1270534.0148
82 | 2661609.3483 | 1270569.4795
83 | 2661608.1685 | 1270519.7283
84 | 2661581.8731 | 1270510.9041
85 | 2661658.4272 | 1270529.7844
86 | 2661599.72 | 1270577.3124
87 | 2661562.572 | 1270509.9309
88 | 2661428.1217 | 1270464.982
89 | 2661431.8054 | 1270470.407
90 | 2661292.0662 | 1270494.0838
91 | 2661240.6127 | 1270532.7784
92 | 2661229.865 | 1270538.0473
93 | 2661221.9337 | 1270480.1142
94 | 2661205.4354 | 1270494.5654
95 | 2661236.8992 | 1270491.7322
96 | 2661216.4482 | 1270508.0741
97 | 2661228.5404 | 1270522.9069
98 | 2661251.885 | 1270503.3659
99 | 2661520.5074 | 1270492.6397
100 | 2661539.4178 | 1270469.8661
101 | 2661568.1848 | 1270458.5194
102 | 2661554.0626 | 1270511.7859
103 | 2661524.1389 | 1270529.168
104 | 2661782.4024 | 1270558.7752
105 | 2661796.9486 | 1270547.2384
106 | 2661764.1721 | 1270577.7415
107 | 2661815.968 | 1270538.753
108 | 2661755.7674 | 1270587.7955
109 | 2661820.2974 | 1270483.5088
110 | 2661791.6418 | 1270484.5786
111 | 2661535.3038 | 1270546.4481
112 | 2661504.2739 | 1270545.2454
113 | 2661545.5121 | 1270562.2475
114 | 2661552.007 | 1270572.2998
115 | 2661721.7522 | 1270437.6015
116 | 2661642.7599 | 1270588.7656
117 | 2661641.8299 | 1270589.4426
118 | 2661644.2873 | 1270587.6536
119 | 2661679.8103 | 1270639.2584
120 | 2661622.4523 | 1270603.5494
121 | 2661621.308 | 1270604.3825
122 | 2661598.868 | 1270620.7187
123 | 2661581.4218 | 1270619.8558
124 | 2661583.7051 | 1270622.8807
125 | 2661568.5123 | 1270602.7529
126 | 2661570.5691 | 1270601.0286
127 | 2661556.4825 | 1270612.8575
128 | 2661588.8736 | 1270586.1367
129 | 2661562.2835 | 1270588.2048
130 | 2661526.2887 | 1270602.8135
131 | 2661543.71 | 1270624.6966
132 | 2661561.9041 | 1270587.6176
133 | 2661499.8209 | 1270593.664
134 | 2661535.3357 | 1270632.4591
135 | 2661572.5074 | 1270686.9232
136 | 2661593.6606 | 1270676.279
137 | 2661559.4949 | 1270694.6097
138 | 2661544.2721 | 1270696.7193
139 | 2661536.0684 | 1270696.4723
140 | 2661520.7036 | 1270698.3496
141 | 2661474.7384 | 1270676.6751
142 | 2661495.2639 | 1270664.1328
143 | 2661453.3173 | 1270689.2308
144 | 2661511.5395 | 1270652.3186
145 | 2661450.984 | 1270702.3499
146 | 2661449.2463 | 1270692.1649
147 | 2661475.2785 | 1270714.4452
148 | 2661447.0326 | 1270724.5605
149 | 2661434.7596 | 1270702.2546
150 | 2661494.3114 | 1270707.8834
151 | 2661443.2326 | 1270745.9199
152 | 2661417.8472 | 1270713.5708
153 | 2661442.4139 | 1270750.9966
154 | 2661439.9573 | 1270766.473
155 | 2661438.444 | 1270771.5359
156 | 2661415.3807 | 1270761.9808
157 | 2661494.7234 | 1270707.7351
158 | 2661355.3376 | 1270765.2123
159 | 2661385.8895 | 1270782.4144
160 | 2661402.1219 | 1270766.6087
161 | 2661365.7054 | 1270802.0679
162 | 2661397.6814 | 1270649.9659
163 | 2661396.9429 | 1270650.5153
164 | 2661420.9875 | 1270635.7798
165 | 2661387.8159 | 1270657.3062
166 | 2661446.7882 | 1270621.6077
167 | 2661382.3214 | 1270661.3944
168 | 2661451.6872 | 1270619.0264
169 | 2661466.3855 | 1270611.2816
170 | 2661485.3885 | 1270601.2686
171 | 2661483.3611 | 1270602.3369
172 | 2661469.0349 | 1270609.8856
173 | 2661214.4036 | 1270541.8737
174 | 2661241.9072 | 1270618.2229
175 | 2661211.9726 | 1270542.4754
176 | 2661227.6086 | 1270628.3518
177 | 2661290.892 | 1270971.0852
178 | 2661304.4236 | 1270956.1579
179 | 2661253.1988 | 1271012.6664
180 | 2661279.1439 | 1270886.1401
181 | 2661197.798 | 1270897.5156
182 | 2661297.0605 | 1270876.3009
183 | 2661139.1729 | 1270897.3753
184 | 2661341.6145 | 1270815.337
185 | 2661312.9777 | 1270821.586
186 | 2661290.7054 | 1270828.9541
187 | 2661433.1683 | 1270789.1864
188 | 2661426.2192 | 1270801.6084
189 | 2661420.5058 | 1270811.8215
190 | 2661405.1633 | 1270831.3124
191 | 2661383.7944 | 1270853.5711
192 | 2661378.4181 | 1270859.0819
193 | 2661364.2209 | 1270877.7882
194 | 2661355.3317 | 1270890.761
195 | 2661373.0616 | 1270864.8862
196 | 2661338.5052 | 1270860.8466
197 | 2661404.4993 | 1270861.6457
198 | 2661318.9762 | 1270866.4552
199 | 2661412.4117 | 1270860.5986
200 | 2661288.2791 | 1270830.0436
201 | 2661439.0269 | 1270845.7493
202 | 2661134.3857 | 1270880.6896
203 | 2661556.4825 | 1270612.8575

## line_std_types
| c_nf_per_km | r_ohm_per_km | x_ohm_per_km | max_i_ka | type | q_mm2 | alpha | voltage_rating
NAYY 4x50 SE | 210 | 0.642 | 0.083 | 0.142 | cs | 50 | 0.00403 | LV
NAYY 4x120 SE | 264 | 0.225 | 0.08 | 0.242 | cs | 120 | 0.00403 | LV
NAYY 4x150 SE | 261 | 0.208 | 0.08 | 0.27 | cs | 150 | 0.00403 | LV
NA2XS2Y 1x95 RM/25 12/20 kV | 216 | 0.313 | 0.132 | 0.252 | cs | 95 | 0.00403 | MV
NA2XS2Y 1x185 RM/25 12/20 kV | 273 | 0.161 | 0.117 | 0.362 | cs | 185 | 0.00403 | MV
NA2XS2Y 1x240 RM/25 12/20 kV | 304 | 0.122 | 0.112 | 0.421 | cs | 240 | 0.00403 | MV
NA2XS2Y 1x95 RM/25 6/10 kV | 315 | 0.313 | 0.123 | 0.249 | cs | 95 | 0.00403 | MV
NA2XS2Y 1x185 RM/25 6/10 kV | 406 | 0.161 | 0.11 | 0.358 | cs | 185 | 0.00403 | MV
NA2XS2Y 1x240 RM/25 6/10 kV | 456 | 0.122 | 0.105 | 0.416 | cs | 240 | 0.00403 | MV
NA2XS2Y 1x150 RM/25 12/20 kV | 250 | 0.206 | 0.116 | 0.319 | cs | 150 | 0.00403 | MV
NA2XS2Y 1x120 RM/25 12/20 kV | 230 | 0.253 | 0.119 | 0.283 | cs | 120 | 0.00403 | MV
NA2XS2Y 1x70 RM/25 12/20 kV | 190 | 0.443 | 0.132 | 0.22 | cs | 70 | 0.00403 | MV
NA2XS2Y 1x150 RM/25 6/10 kV | 360 | 0.206 | 0.11 | 0.315 | cs | 150 | 0.00403 | MV
NA2XS2Y 1x120 RM/25 6/10 kV | 340 | 0.253 | 0.113 | 0.28 | cs | 120 | 0.00403 | MV
NA2XS2Y 1x70 RM/25 6/10 kV | 280 | 0.443 | 0.123 | 0.217 | cs | 70 | 0.00403 | MV
N2XS(FL)2Y 1x120 RM/35 64/110 kV | 112 | 0.153 | 0.166 | 0.366 | cs | 120 | 0.00393 | HV
N2XS(FL)2Y 1x185 RM/35 64/110 kV | 125 | 0.099 | 0.156 | 0.457 | cs | 185 | 0.00393 | HV
N2XS(FL)2Y 1x240 RM/35 64/110 kV | 135 | 0.075 | 0.149 | 0.526 | cs | 240 | 0.00393 | HV
N2XS(FL)2Y 1x300 RM/35 64/110 kV | 144 | 0.06 | 0.144 | 0.588 | cs | 300 | 0.00393 | HV
15-AL1/3-ST1A 0.4 | 11 | 1.8769 | 0.35 | 0.105 | ol | 16 | 0.00403 | LV
24-AL1/4-ST1A 0.4 | 11.25 | 1.2012 | 0.335 | 0.14 | ol | 24 | 0.00403 | LV
48-AL1/8-ST1A 0.4 | 12.2 | 0.5939 | 0.3 | 0.21 | ol | 48 | 0.00403 | LV
94-AL1/15-ST1A 0.4 | 13.2 | 0.306 | 0.29 | 0.35 | ol | 94 | 0.00403 | LV
34-AL1/6-ST1A 10.0 | 9.7 | 0.8342 | 0.36 | 0.17 | ol | 34 | 0.00403 | MV
48-AL1/8-ST1A 10.0 | 10.1 | 0.5939 | 0.35 | 0.21 | ol | 48 | 0.00403 | MV
70-AL1/11-ST1A 10.0 | 10.4 | 0.4132 | 0.339 | 0.29 | ol | 70 | 0.00403 | MV
94-AL1/15-ST1A 10.0 | 10.75 | 0.306 | 0.33 | 0.35 | ol | 94 | 0.00403 | MV
122-AL1/20-ST1A 10.0 | 11.1 | 0.2376 | 0.323 | 0.41 | ol | 122 | 0.00403 | MV
149-AL1/24-ST1A 10.0 | 11.25 | 0.194 | 0.315 | 0.47 | ol | 149 | 0.00403 | MV
34-AL1/6-ST1A 20.0 | 9.15 | 0.8342 | 0.382 | 0.17 | ol | 34 | 0.00403 | MV
48-AL1/8-ST1A 20.0 | 9.5 | 0.5939 | 0.372 | 0.21 | ol | 48 | 0.00403 | MV
70-AL1/11-ST1A 20.0 | 9.7 | 0.4132 | 0.36 | 0.29 | ol | 70 | 0.00403 | MV
94-AL1/15-ST1A 20.0 | 10 | 0.306 | 0.35 | 0.35 | ol | 94 | 0.00403 | MV
122-AL1/20-ST1A 20.0 | 10.3 | 0.2376 | 0.344 | 0.41 | ol | 122 | 0.00403 | MV
149-AL1/24-ST1A 20.0 | 10.5 | 0.194 | 0.337 | 0.47 | ol | 149 | 0.00403 | MV
184-AL1/30-ST1A 20.0 | 10.75 | 0.1571 | 0.33 | 0.535 | ol | 184 | 0.00403 | MV
243-AL1/39-ST1A 20.0 | 11 | 0.1188 | 0.32 | 0.645 | ol | 243 | 0.00403 | MV
48-AL1/8-ST1A 110.0 | 8 | 0.5939 | 0.46 | 0.21 | ol | 48 | 0.00403 | HV
70-AL1/11-ST1A 110.0 | 8.4 | 0.4132 | 0.45 | 0.29 | ol | 70 | 0.00403 | HV
94-AL1/15-ST1A 110.0 | 8.65 | 0.306 | 0.44 | 0.35 | ol | 94 | 0.00403 | HV
122-AL1/20-ST1A 110.0 | 8.5 | 0.2376 | 0.43 | 0.41 | ol | 122 | 0.00403 | HV
149-AL1/24-ST1A 110.0 | 8.75 | 0.194 | 0.41 | 0.47 | ol | 149 | 0.00403 | HV
184-AL1/30-ST1A 110.0 | 8.8 | 0.1571 | 0.4 | 0.535 | ol | 184 | 0.00403 | HV
243-AL1/39-ST1A 110.0 | 9 | 0.1188 | 0.39 | 0.645 | ol | 243 | 0.00403 | HV
305-AL1/39-ST1A 110.0 | 9.2 | 0.0949 | 0.38 | 0.74 | ol | 305 | 0.00403 | HV
490-AL1/64-ST1A 110.0 | 9.75 | 0.059 | 0.37 | 0.96 | ol | 490 | 0.00403 | HV
679-AL1/86-ST1A 110.0 | 9.95 | 0.042 | 0.36 | 1.15 | ol | 679 | 0.00403 | HV
490-AL1/64-ST1A 220.0 | 10 | 0.059 | 0.285 | 0.96 | ol | 490 | 0.00403 | HV
679-AL1/86-ST1A 220.0 | 11.7 | 0.042 | 0.275 | 1.15 | ol | 679 | 0.00403 | HV
490-AL1/64-ST1A 380.0 | 11 | 0.059 | 0.253 | 0.96 | ol | 490 | 0.00403 | HV
679-AL1/86-ST1A 380.0 | 14.6 | 0.042 | 0.25 | 1.15 | ol | 679 | 0.00403 | HV

## trafo_std_types
| i0_percent | pfe_kw | vkr_percent | sn_mva | vn_lv_kv | vn_hv_kv | vk_percent | shift_degree | vector_group | tap_side | tap_neutral | tap_min | tap_max | tap_step_degree | tap_step_percent | tap_phase_shifter
160 MVA 380/110 kV | 0.06 | 60 | 0.25 | 160 | 110 | 380 | 12.2 | 0 | Yy0 | hv | 0 | -9 | 9 | 0 | 1.5 | FALSE
100 MVA 220/110 kV | 0.06 | 55 | 0.26 | 100 | 110 | 220 | 12 | 0 | Yy0 | hv | 0 | -9 | 9 | 0 | 1.5 | FALSE
63 MVA 110/20 kV | 0.04 | 22 | 0.32 | 63 | 20 | 110 | 18 | 150 | YNd5 | hv | 0 | -9 | 9 | 0 | 1.5 | FALSE
40 MVA 110/20 kV | 0.05 | 18 | 0.34 | 40 | 20 | 110 | 16.2 | 150 | YNd5 | hv | 0 | -9 | 9 | 0 | 1.5 | FALSE
25 MVA 110/20 kV | 0.07 | 14 | 0.41 | 25 | 20 | 110 | 12 | 150 | YNd5 | hv | 0 | -9 | 9 | 0 | 1.5 | FALSE
63 MVA 110/10 kV | 0.04 | 22 | 0.32 | 63 | 10 | 110 | 18 | 150 | YNd5 | hv | 0 | -9 | 9 | 0 | 1.5 | FALSE
40 MVA 110/10 kV | 0.05 | 18 | 0.34 | 40 | 10 | 110 | 16.2 | 150 | YNd5 | hv | 0 | -9 | 9 | 0 | 1.5 | FALSE
25 MVA 110/10 kV | 0.07 | 14 | 0.41 | 25 | 10 | 110 | 12 | 150 | YNd5 | hv | 0 | -9 | 9 | 0 | 1.5 | FALSE
0.25 MVA 20/0.4 kV | 0.32 | 0.8 | 1.44 | 0.25 | 0.4 | 20 | 6 | 150 | Yzn5 | hv | 0 | -2 | 2 | 0 | 2.5 | FALSE
0.4 MVA 20/0.4 kV | 0.3375 | 1.35 | 1.425 | 0.4 | 0.4 | 20 | 6 | 150 | Dyn5 | hv | 0 | -2 | 2 | 0 | 2.5 | FALSE
0.63 MVA 20/0.4 kV | 0.2619 | 1.65 | 1.206 | 0.63 | 0.4 | 20 | 6 | 150 | Dyn5 | hv | 0 | -2 | 2 | 0 | 2.5 | FALSE
0.25 MVA 10/0.4 kV | 0.24 | 0.6 | 1.2 | 0.25 | 0.4 | 10 | 4 | 150 | Dyn5 | hv | 0 | -2 | 2 | 0 | 2.5 | FALSE
0.4 MVA 10/0.4 kV | 0.2375 | 0.95 | 1.325 | 0.4 | 0.4 | 10 | 4 | 150 | Dyn5 | hv | 0 | -2 | 2 | 0 | 2.5 | FALSE
0.63 MVA 10/0.4 kV | 0.1873 | 1.18 | 1.0794 | 0.63 | 0.4 | 10 | 4 | 150 | Dyn5 | hv | 0 | -2 | 2 | 0 | 2.5 | FALSE

## trafo3w_std_types
| sn_hv_mva | sn_mv_mva | sn_lv_mva | vn_hv_kv | vn_mv_kv | vn_lv_kv | vk_hv_percent | vk_mv_percent | vk_lv_percent | vkr_hv_percent | vkr_mv_percent | vkr_lv_percent | pfe_kw | i0_percent | shift_mv_degree | shift_lv_degree | vector_group | tap_side | tap_neutral | tap_min | tap_max | tap_step_percent
63/25/38 MVA 110/20/10 kV | 63 | 25 | 38 | 110 | 20 | 10 | 10.4 | 10.4 | 10.4 | 0.28 | 0.32 | 0.35 | 35 | 0.89 | 0 | 0 | YN0yn0yn0 | hv | 0 | -10 | 10 | 1.2
63/25/38 MVA 110/10/10 kV | 63 | 25 | 38 | 110 | 10 | 10 | 10.4 | 10.4 | 10.4 | 0.28 | 0.32 | 0.35 | 35 | 0.89 | 0 | 0 | YN0yn0yn0 | hv | 0 | -10 | 10 | 1.2

## fuse_std_types
| fuse_type | i_rated_a | t_avg | t_min | t_total | x_avg | x_min | x_total
HV 100A | HV 100A | 100 | 0 | [10.0, 3.64, 0.854, 0.281, 0.1, 0.0531, 0.022, 0.01] | [10.0, 4.267, 1.21, 0.403, 0.1, 0.058, 0.022, 0.01] | 0 | [300.0, 350.0, 450.0, 550.0, 700.0, 850.0, 1200.0, 1752.0] | [600.0, 700.0, 900.0, 1150.0, 1665.0, 2000.0, 3000.0, 4313.0]
HV 10A | HV 10A | 10 | 0 | [10.0, 1675.0, 0.344, 0.156, 0.1, 0.0417, 0.0171, 0.01] | [10.0, 1.3, 0.3, 0.155, 0.1, 0.0555, 0.023, 0.01] | 0 | [30.0, 32.0, 35.0, 37.0, 39.0, 50.0, 70.0, 88.0] | [60.0, 70.0, 80.0, 87.0, 94.0, 110.0, 150.0, 216.0]
HV 125A | HV 125A | 125 | 0 | [10.0, 1.82, 0.344, 0.1, 0.0467, 0.0269, 0.01] | [10.0, 2.478, 0.426, 0.1, 0.0427, 0.0211, 0.01] | 0 | [375.0, 500.0, 700.0, 925.0, 1200.0, 1500.0, 2341.0] | [750.0, 1000.0, 1500.0, 2200.0, 3000.0, 4000.0, 5765.0]
HV 160A | HV 160A | 160 | 0 | [10.0, 4.15, 1.03, 0.198, 0.1, 0.051, 0.0172, 0.01] | [10.0, 2.3, 0.734, 0.274, 0.1, 0.046, 0.0177, 0.01] | 0 | [480.0, 550.0, 700.0, 1000.0, 1260.0, 1600.0, 2500.0, 3227.0] | [960.0, 1300.0, 1700.0, 2200.0, 2996.0, 4000.0, 6000.0, 7946.0]
HV 16A | HV 16A | 16 | 0 | [10.0, 0.352, 0.164, 0.1, 0.0649, 0.0342, 0.01] | [10.0, 2.34, 0.722, 0.181, 0.1, 0.055, 0.0296, 0.01] | 0 | [48.0, 60.0, 65.0, 71.0, 80.0, 100.0, 162.0] | [96.0, 110.0, 125.0, 150.0, 168.0, 200.0, 250.0, 398.0]
HV 200A | HV 200A | 200 | 0 | [10.0, 4.267, 1.21, 0.403, 0.1, 0.058, 0.022, 0.01] | [10.0, 3.73, 1.654, 0.328, 0.1, 0.0531, 0.019, 0.01] | 0 | [600.0, 700.0, 900.0, 1150.0, 1665.0, 2000.0, 3000.0, 4313.0] | [1200.0, 1500.0, 1800.0, 2700.0, 3960.0, 5000.0, 7500.0, 10620.0]
HV 20A | HV 20A | 20 | 0 | [10.0, 1.3, 0.3, 0.155, 0.1, 0.0555, 0.023, 0.01] | [10.0, 1.3, 0.161, 0.1, 0.0611, 0.0399, 0.0141, 0.01] | 0 | [60.0, 70.0, 80.0, 87.0, 94.0, 110.0, 150.0, 216.0] | [120.0, 150.0, 200.0, 223.0, 260.0, 300.0, 450.0, 532.0]
HV 25A | HV 25A | 25 | 0 | [10.0, 2.512, 0.833, 0.299, 0.1, 0.0372, 0.0223, 0.01] | [10.0, 3.125, 0.597, 0.198, 0.1, 0.0378, 0.022, 0.01] | 0 | [75.0, 82.0, 90.0, 100.0, 124.0, 170.0, 200.0, 289.0] | [150.0, 170.0, 210.0, 250.0, 294.0, 400.0, 500.0, 711.0]
HV 31.5A | HV 31.5A | 31.5 | 0 | [10.0, 2.34, 0.722, 0.181, 0.1, 0.055, 0.0296, 0.01] | [10.0, 2.84, 0.368, 0.164, 0.1, 0.0621, 0.0378, 0.0195, 0.01] | 0 | [95.0, 110.0, 125.0, 150.0, 165.0, 200.0, 250.0, 390.0] | [189.0, 220.0, 300.0, 350.0, 393.0, 450.0, 530.0, 700.0, 960.0]
HV 40A | HV 40A | 40 | 0 | [10.0, 1.3, 0.161, 0.1, 0.0611, 0.0399, 0.0141, 0.01] | [10.0, 2.05, 0.369, 0.198, 0.1, 0.051, 0.0298, 0.01] | 0 | [120.0, 150.0, 200.0, 223.0, 260.0, 300.0, 450.0, 532.0] | [240.0, 300.0, 400.0, 450.0, 530.0, 650.0, 800.0, 1311.0]
HV 50A | HV 50A | 50 | 0 | [10.0, 3.215, 0.597, 0.198, 0.1, 0.0378, 0.022, 0.01] | [10.0, 3.64, 0.854, 0.281, 0.1, 0.0531, 0.022, 0.01] | 0 | [150.0, 170.0, 210.0, 250.0, 294.0, 400.0, 500.0, 711.0] | [300.0, 350.0, 450.0, 550.0, 700.0, 850.0, 1200.0, 1752.0]
HV 6.3A | HV 6.3A | 6.3 | 0 | [10.0, 1.39, 0.344, 0.168, 0.1, 0.056, 0.0263, 0.01] | [10.0, 1.711, 0.516, 0.198, 0.1, 0.0634, 0.0303, 0.01] | 0 | [19.0, 19.5, 20.4, 20.8, 22.0, 25.0, 32.0, 48.0] | [38.0, 40.0, 43.0, 48.0, 53.0, 60.0, 75.0, 118.0]
HV 63A | HV 63A | 63 | 0 | [10.0, 2.84, 0.368, 0.164, 0.1, 0.0621, 0.0378, 0.0195, 0.01] | [10.0, 1.82, 0.344, 0.1, 0.0467, 0.0269, 0.01] | 0 | [189.0, 220.0, 300.0, 350.0, 393.0, 450.0, 530.0, 700.0, 961.0] | [378.0, 500.0, 700.0, 934.0, 1200.0, 1500.0, 2366.0]
HV 80A | HV 80A | 80 | 0 | [10.0, 2.05, 0.369, 0.198, 0.1, 0.051, 0.0298, 0.01] | [10.0, 4.15, 1.03, 0.198, 0.1, 0.051, 0.0172, 0.01] | 0 | [240.0, 300.0, 400.0, 450.0, 530.0, 650.0, 800.0, 1311.0] | [480.0, 550.0, 700.0, 1000.0, 1260.0, 1600.0, 2500.0, 3227.0]
Siemens NH-1-100 | Siemens NH-1-100 | 100 | [5400.0, 2000.0, 400.0, 20.0, 1.0, 0.2, 0.012, 0.004] | 0 | 0 | [150.0, 190.0, 250.0, 430.0, 900.0, 1250.0, 2700.0, 3600.0] | 0 | 0
Siemens NH-1-125 | Siemens NH-1-125 | 125 | [4800.0, 120.0, 7.0, 0.1, 0.004] | 0 | 0 | [180.0, 400.0, 740.0, 2000.0, 4250.0] | 0 | 0
Siemens NH-1-16 | Siemens NH-1-16 | 16 | [4000.0, 400.0, 2.0, 0.1, 0.04, 0.01] | 0 | 0 | [26.0, 35.0, 75.0, 150.0, 200.0, 300.0] | 0 | 0
Siemens NH-1-160 | Siemens NH-1-160 | 160 | [4800.0, 120.0, 7.0, 0.1, 0.004] | 0 | 0 | [210.0, 500.0, 900.0, 2300.0, 5000.0] | 0 | 0
Siemens NH-1-25 | Siemens NH-1-25 | 25 | [4000.0, 1000.0, 10.0, 0.2, 0.02, 0.01] | 0 | 0 | [40.0, 50.0, 100.0, 210.0, 400.0, 500.0] | 0 | 0
Siemens NH-1-50 | Siemens NH-1-50 | 50 | [4000.0, 40.0, 4.0, 1.0, 0.02, 0.01] | 0 | 0 | [86.0, 200.0, 300.0, 400.0, 1000.0, 1280.0] | 0 | 0
Siemens NH-1-63 | Siemens NH-1-63 | 63 | [4000.0, 100.0, 10.0, 2.0, 0.04, 0.01] | 0 | 0 | [100.0, 200.0, 300.0, 400.0, 1000.0, 1500.0] | 0 | 0
Siemens NH-1-80 | Siemens NH-1-80 | 80 | [4800.0, 120.0, 7.0, 0.1, 0.01] | 0 | 0 | [150.58, 250.0, 450.0, 1150.0, 2470.0] | 0 | 0
Siemens NH-2-1000 | Siemens NH-2-1000 | 1000 | [4800.0, 120.0, 7.0, 0.1, 0.004] | 0 | 0 | [1900.0, 3500.0, 8400.0, 24000.0, 52000.0] | 0 | 0
Siemens NH-2-200 | Siemens NH-2-200 | 200 | [4800.0, 120.0, 7.0, 0.1, 0.004] | 0 | 0 | [280.0, 650.0, 1200.0, 3000.0, 7000.0] | 0 | 0
Siemens NH-2-224 | Siemens NH-2-224 | 224 | [4800.0, 120.0, 7.0, 0.2, 0.04, 0.004] | 0 | 0 | [400.0, 750.0, 1453.0, 3025.0, 4315.0, 7600.0] | 0 | 0
Siemens NH-2-250 | Siemens NH-2-250 | 250 | [4800.0, 120.0, 7.0, 0.1, 0.004] | 0 | 0 | [450.0, 800.0, 1650.0, 4000.0, 8500.0] | 0 | 0
Siemens NH-2-315 | Siemens NH-2-315 | 315 | [4800.0, 120.0, 7.0, 0.1, 0.004] | 0 | 0 | [550.0, 920.0, 1900.0, 5000.0, 11000.0] | 0 | 0
Siemens NH-2-355 | Siemens NH-2-355 | 355 | [4800.0, 120.0, 6.0, 0.1, 0.004] | 0 | 0 | [650.0, 1116.27, 2350.0, 5840.0, 12790.0] | 0 | 0
Siemens NH-2-400 | Siemens NH-2-400 | 400 | [4800.0, 120.0, 7.0, 0.1, 0.004] | 0 | 0 | [720.0, 1350.0, 2800.0, 6500.0, 15000.0] | 0 | 0
Siemens NH-2-425 | Siemens NH-2-425 | 425 | [4800.0, 120.0, 7.0, 0.1, 0.004] | 0 | 0 | [850.0, 1500.0, 3050.0, 7500.0, 16500.0] | 0 | 0
Siemens NH-2-630 | Siemens NH-2-630 | 630 | [4800.0, 120.0, 7.0, 0.1, 0.004] | 0 | 0 | [1200.0, 2000.0, 4800.0, 12000.0, 26000.0] | 0 | 0

## dtypes
| element | column | dtype
0 | bus | name | object
1 | bus | vn_kv | float64
2 | bus | type | object
3 | bus | zone | object
4 | bus | in_service | bool
5 | load | name | object
6 | load | bus | uint32
7 | load | p_mw | float64
8 | load | q_mvar | float64
9 | load | const_z_percent | float64
10 | load | const_i_percent | float64
11 | load | sn_mva | float64
12 | load | scaling | float64
13 | load | in_service | bool
14 | load | type | object
15 | ext_grid | name | object
16 | ext_grid | bus | uint32
17 | ext_grid | vm_pu | float64
18 | ext_grid | va_degree | float64
19 | ext_grid | slack_weight | float64
20 | ext_grid | in_service | bool
21 | line | name | object
22 | line | std_type | object
23 | line | from_bus | uint32
24 | line | to_bus | uint32
25 | line | length_km | float64
26 | line | r_ohm_per_km | float64
27 | line | x_ohm_per_km | float64
28 | line | c_nf_per_km | float64
29 | line | g_us_per_km | float64
30 | line | max_i_ka | float64
31 | line | df | float64
32 | line | parallel | uint32
33 | line | type | object
34 | line | in_service | bool
35 | trafo | name | object
36 | trafo | std_type | object
37 | trafo | hv_bus | uint32
38 | trafo | lv_bus | uint32
39 | trafo | sn_mva | float64
40 | trafo | vn_hv_kv | float64
41 | trafo | vn_lv_kv | float64
42 | trafo | vk_percent | float64
43 | trafo | vkr_percent | float64
44 | trafo | pfe_kw | float64
45 | trafo | i0_percent | float64
46 | trafo | shift_degree | float64
47 | trafo | tap_side | object
48 | trafo | tap_neutral | int32
49 | trafo | tap_min | int32
50 | trafo | tap_max | int32
51 | trafo | tap_step_percent | float64
52 | trafo | tap_step_degree | float64
53 | trafo | tap_pos | int32
54 | trafo | tap_phase_shifter | bool
55 | trafo | parallel | uint32
56 | trafo | df | float64
57 | trafo | in_service | bool
58 | line_geodata | coords | object
59 | bus_geodata | x | float64
60 | bus_geodata | y | float64
61 | bus_geodata | coords | object

## parameters
| version | format_version | converged | OPF_converged | name | f_hz | sn_mva
0 | 2.14.6 | 2.14.0 | FALSE | FALSE |  | 50 | 1