## bus
| name | vn_kv | type | zone | in_service
0 | bus_LV_4309-6_0_10_node_0 | 0.4 | n |  | TRUE
1 | bus_LV_4309-6_0_10_node_1 | 0.4 | n |  | TRUE
2 | bus_LV_4309-6_0_10_node_2 | 0.4 | n |  | TRUE
3 | bus_LV_4309-6_0_10_node_4 | 0.4 | n |  | TRUE
4 | bus_LV_4309-6_0_10_node_3 | 0.4 | n |  | TRUE
5 | bus_LV_4309-6_0_10_node_51 | 0.4 | n |  | TRUE
6 | bus_LV_4309-6_0_10_node_43 | 0.4 | n |  | TRUE
7 | bus_LV_4309-6_0_10_node_151 | 0.4 | n |  | TRUE
8 | bus_LV_4309-6_0_10_node_133 | 0.4 | n |  | TRUE
9 | bus_LV_4309-6_0_10_node_45 | 0.4 | n |  | TRUE
10 | bus_LV_4309-6_0_10_node_35 | 0.4 | n |  | TRUE
11 | bus_LV_4309-6_0_10_node_41 | 0.4 | n |  | TRUE
12 | bus_LV_4309-6_0_10_node_5 | 0.4 | n |  | TRUE
13 | bus_LV_4309-6_0_10_node_6 | 0.4 | n |  | TRUE
14 | bus_LV_4309-6_0_10_node_7 | 0.4 | n |  | TRUE
15 | bus_LV_4309-6_0_10_node_8 | 0.4 | n |  | TRUE
16 | bus_LV_4309-6_0_10_node_9 | 0.4 | n |  | TRUE
17 | bus_LV_4309-6_0_10_node_57 | 0.4 | n |  | TRUE
18 | bus_LV_4309-6_0_10_node_60 | 0.4 | n |  | TRUE
19 | bus_LV_4309-6_0_10_node_50 | 0.4 | n |  | TRUE
20 | bus_LV_4309-6_0_10_node_14 | 0.4 | n |  | TRUE
21 | bus_LV_4309-6_0_10_node_10 | 0.4 | n |  | TRUE
22 | bus_LV_4309-6_0_10_node_11 | 0.4 | n |  | TRUE
23 | bus_LV_4309-6_0_10_node_12 | 0.4 | n |  | TRUE
24 | bus_LV_4309-6_0_10_node_13 | 0.4 | n |  | TRUE
25 | bus_LV_4309-6_0_10_node_15 | 0.4 | n |  | TRUE
26 | bus_LV_4309-6_0_10_node_42 | 0.4 | n |  | TRUE
27 | bus_LV_4309-6_0_10_node_44 | 0.4 | n |  | TRUE
28 | bus_LV_4309-6_0_10_node_16 | 0.4 | n |  | TRUE
29 | bus_LV_4309-6_0_10_node_17 | 0.4 | n |  | TRUE
30 | bus_LV_4309-6_0_10_node_18 | 0.4 | n |  | TRUE
31 | bus_LV_4309-6_0_10_node_19 | 0.4 | n |  | TRUE
32 | bus_LV_4309-6_0_10_node_20 | 0.4 | n |  | TRUE
33 | bus_LV_4309-6_0_10_node_28 | 0.4 | n |  | TRUE
34 | bus_LV_4309-6_0_10_node_58 | 0.4 | n |  | TRUE
35 | bus_LV_4309-6_0_10_node_30 | 0.4 | n |  | TRUE
36 | bus_LV_4309-6_0_10_node_31 | 0.4 | n |  | TRUE
37 | bus_LV_4309-6_0_10_node_26 | 0.4 | n |  | TRUE
38 | bus_LV_4309-6_0_10_node_59 | 0.4 | n |  | TRUE
39 | bus_LV_4309-6_0_10_node_21 | 0.4 | n |  | TRUE
40 | bus_LV_4309-6_0_10_node_22 | 0.4 | n |  | TRUE
41 | bus_LV_4309-6_0_10_node_23 | 0.4 | n |  | TRUE
42 | bus_LV_4309-6_0_10_node_24 | 0.4 | n |  | TRUE
43 | bus_LV_4309-6_0_10_node_25 | 0.4 | n |  | TRUE
44 | bus_LV_4309-6_0_10_node_40 | 0.4 | n |  | TRUE
45 | bus_LV_4309-6_0_10_node_52 | 0.4 | n |  | TRUE
46 | bus_LV_4309-6_0_10_node_53 | 0.4 | n |  | TRUE
47 | bus_LV_4309-6_0_10_node_27 | 0.4 | n |  | TRUE
48 | bus_LV_4309-6_0_10_node_29 | 0.4 | n |  | TRUE
49 | bus_LV_4309-6_0_10_node_49 | 0.4 | n |  | TRUE
50 | bus_LV_4309-6_0_10_node_128 | 0.4 | n |  | TRUE
51 | bus_LV_4309-6_0_10_node_37 | 0.4 | n |  | TRUE
52 | bus_LV_4309-6_0_10_node_47 | 0.4 | n |  | TRUE
53 | bus_LV_4309-6_0_10_node_127 | 0.4 | n |  | TRUE
54 | bus_LV_4309-6_0_10_node_38 | 0.4 | n |  | TRUE
55 | bus_LV_4309-6_0_10_node_39 | 0.4 | n |  | TRUE
56 | bus_LV_4309-6_0_10_node_32 | 0.4 | n |  | TRUE
57 | bus_LV_4309-6_0_10_node_33 | 0.4 | n |  | TRUE
58 | bus_LV_4309-6_0_10_node_34 | 0.4 | n |  | TRUE
59 | bus_LV_4309-6_0_10_node_36 | 0.4 | n |  | TRUE
60 | bus_LV_4309-6_0_10_node_67 | 0.4 | n |  | TRUE
61 | bus_LV_4309-6_0_10_node_48 | 0.4 | n |  | TRUE
62 | bus_LV_4309-6_0_10_node_46 | 0.4 | n |  | TRUE
63 | bus_LV_4309-6_0_10_node_61 | 0.4 | n |  | TRUE
64 | bus_LV_4309-6_0_10_node_120 | 0.4 | n |  | TRUE
65 | bus_LV_4309-6_0_10_node_56 | 0.4 | n |  | TRUE
66 | bus_LV_4309-6_0_10_node_100 | 0.4 | n |  | TRUE
67 | bus_LV_4309-6_0_10_node_69 | 0.4 | n |  | TRUE
68 | bus_LV_4309-6_0_10_node_73 | 0.4 | n |  | TRUE
69 | bus_LV_4309-6_0_10_node_71 | 0.4 | n |  | TRUE
70 | bus_LV_4309-6_0_10_node_162 | 0.4 | n |  | TRUE
71 | bus_LV_4309-6_0_10_node_150 | 0.4 | n |  | TRUE
72 | bus_LV_4309-6_0_10_node_54 | 0.4 | n |  | TRUE
73 | bus_LV_4309-6_0_10_node_55 | 0.4 | n |  | TRUE
74 | bus_LV_4309-6_0_10_node_65 | 0.4 | n |  | TRUE
75 | bus_LV_4309-6_0_10_node_63 | 0.4 | n |  | TRUE
76 | bus_LV_4309-6_0_10_node_62 | 0.4 | n |  | TRUE
77 | bus_LV_4309-6_0_10_node_64 | 0.4 | n |  | TRUE
78 | bus_LV_4309-6_0_10_node_66 | 0.4 | n |  | TRUE
79 | bus_LV_4309-6_0_10_node_161 | 0.4 | n |  | TRUE
80 | bus_LV_4309-6_0_10_node_70 | 0.4 | n |  | TRUE
81 | bus_LV_4309-6_0_10_node_72 | 0.4 | n |  | TRUE
82 | bus_LV_4309-6_0_10_node_74 | 0.4 | n |  | TRUE
83 | bus_LV_4309-6_0_10_node_75 | 0.4 | n |  | TRUE
84 | bus_LV_4309-6_0_10_node_76 | 0.4 | n |  | TRUE
85 | bus_LV_4309-6_0_10_node_77 | 0.4 | n |  | TRUE
86 | bus_LV_4309-6_0_10_node_78 | 0.4 | n |  | TRUE
87 | bus_LV_4309-6_0_10_node_80 | 0.4 | n |  | TRUE
88 | bus_LV_4309-6_0_10_node_79 | 0.4 | n |  | TRUE
89 | bus_LV_4309-6_0_10_node_101 | 0.4 | n |  | TRUE
90 | bus_LV_4309-6_0_10_node_91 | 0.4 | n |  | TRUE
91 | bus_LV_4309-6_0_10_node_84 | 0.4 | n |  | TRUE
92 | bus_LV_4309-6_0_10_node_201 | 0.4 | n |  | TRUE
93 | bus_LV_4309-6_0_10_node_89 | 0.4 | n |  | TRUE
94 | bus_LV_4309-6_0_10_node_85 | 0.4 | n |  | TRUE
95 | bus_LV_4309-6_0_10_node_107 | 0.4 | n |  | TRUE
96 | bus_LV_4309-6_0_10_node_81 | 0.4 | n |  | TRUE
97 | bus_LV_4309-6_0_10_node_82 | 0.4 | n |  | TRUE
98 | bus_LV_4309-6_0_10_node_83 | 0.4 | n |  | TRUE
99 | bus_LV_4309-6_0_10_node_93 | 0.4 | n |  | TRUE
100 | bus_LV_4309-6_0_10_node_94 | 0.4 | n |  | TRUE
101 | bus_LV_4309-6_0_10_node_86 | 0.4 | n |  | TRUE
102 | bus_LV_4309-6_0_10_node_87 | 0.4 | n |  | TRUE
103 | bus_LV_4309-6_0_10_node_88 | 0.4 | n |  | TRUE
104 | bus_LV_4309-6_0_10_node_113 | 0.4 | n |  | TRUE
105 | bus_LV_4309-6_0_10_node_108 | 0.4 | n |  | TRUE
106 | bus_LV_4309-6_0_10_node_115 | 0.4 | n |  | TRUE
107 | bus_LV_4309-6_0_10_node_112 | 0.4 | n |  | TRUE
108 | bus_LV_4309-6_0_10_node_109 | 0.4 | n |  | TRUE
109 | bus_LV_4309-6_0_10_node_122 | 0.4 | n |  | TRUE
110 | bus_LV_4309-6_0_10_node_192 | 0.4 | n |  | TRUE
111 | bus_LV_4309-6_0_10_node_121 | 0.4 | n |  | TRUE
112 | bus_LV_4309-6_0_10_node_90 | 0.4 | n |  | TRUE
113 | bus_LV_4309-6_0_10_node_92 | 0.4 | n |  | TRUE
114 | bus_LV_4309-6_0_10_node_125 | 0.4 | n |  | TRUE
115 | bus_LV_4309-6_0_10_node_126 | 0.4 | n |  | TRUE
116 | bus_LV_4309-6_0_10_node_117 | 0.4 | n |  | TRUE
117 | bus_LV_4309-6_0_10_node_136 | 0.4 | n |  | TRUE
118 | bus_LV_4309-6_0_10_node_95 | 0.4 | n |  | TRUE
119 | bus_LV_4309-6_0_10_node_105 | 0.4 | n |  | TRUE
120 | bus_LV_4309-6_0_10_node_106 | 0.4 | n |  | TRUE
121 | bus_LV_4309-6_0_10_node_96 | 0.4 | n |  | TRUE
122 | bus_LV_4309-6_0_10_node_97 | 0.4 | n |  | TRUE
123 | bus_LV_4309-6_0_10_node_98 | 0.4 | n |  | TRUE
124 | bus_LV_4309-6_0_10_node_124 | 0.4 | n |  | TRUE
125 | bus_LV_4309-6_0_10_node_176 | 0.4 | n |  | TRUE
126 | bus_LV_4309-6_0_10_node_171 | 0.4 | n |  | TRUE
127 | bus_LV_4309-6_0_10_node_200 | 0.4 | n |  | TRUE
128 | bus_LV_4309-6_0_10_node_102 | 0.4 | n |  | TRUE
129 | bus_LV_4309-6_0_10_node_103 | 0.4 | n |  | TRUE
130 | bus_LV_4309-6_0_10_node_104 | 0.4 | n |  | TRUE
131 | bus_LV_4309-6_0_10_node_118 | 0.4 | n |  | TRUE
132 | bus_LV_4309-6_0_10_node_119 | 0.4 | n |  | TRUE
133 | bus_LV_4309-6_0_10_node_131 | 0.4 | n |  | TRUE
134 | bus_LV_4309-6_0_10_node_134 | 0.4 | n |  | TRUE
135 | bus_LV_4309-6_0_10_node_116 | 0.4 | n |  | TRUE
136 | bus_LV_4309-6_0_10_node_114 | 0.4 | n |  | TRUE
137 | bus_LV_4309-6_0_10_node_178 | 0.4 | n |  | TRUE
138 | bus_LV_4309-6_0_10_node_179 | 0.4 | n |  | TRUE
139 | bus_LV_4309-6_0_10_node_177 | 0.4 | n |  | TRUE
140 | bus_LV_4309-6_0_10_node_193 | 0.4 | n |  | TRUE
141 | bus_LV_4309-6_0_10_node_132 | 0.4 | n |  | TRUE
142 | bus_LV_4309-6_0_10_node_167 | 0.4 | n |  | TRUE
143 | bus_LV_4309-6_0_10_node_135 | 0.4 | n |  | TRUE
144 | bus_LV_4309-6_0_10_node_129 | 0.4 | n |  | TRUE
145 | bus_LV_4309-6_0_10_node_130 | 0.4 | n |  | TRUE
146 | bus_LV_4309-6_0_10_node_172 | 0.4 | n |  | TRUE
147 | bus_LV_4309-6_0_10_node_170 | 0.4 | n |  | TRUE
148 | bus_LV_4309-6_0_10_node_137 | 0.4 | n |  | TRUE
149 | bus_LV_4309-6_0_10_node_138 | 0.4 | n |  | TRUE
150 | bus_LV_4309-6_0_10_node_139 | 0.4 | n |  | TRUE
151 | bus_LV_4309-6_0_10_node_140 | 0.4 | n |  | TRUE
152 | bus_LV_4309-6_0_10_node_141 | 0.4 | n |  | TRUE
153 | bus_LV_4309-6_0_10_node_142 | 0.4 | n |  | TRUE
154 | bus_LV_4309-6_0_10_node_143 | 0.4 | n |  | TRUE
155 | bus_LV_4309-6_0_10_node_152 | 0.4 | n |  | TRUE
156 | bus_LV_4309-6_0_10_node_163 | 0.4 | n |  | TRUE
157 | bus_LV_4309-6_0_10_node_147 | 0.4 | n |  | TRUE
158 | bus_LV_4309-6_0_10_node_174 | 0.4 | n |  | TRUE
159 | bus_LV_4309-6_0_10_node_153 | 0.4 | n |  | TRUE
160 | bus_LV_4309-6_0_10_node_145 | 0.4 | n |  | TRUE
161 | bus_LV_4309-6_0_10_node_175 | 0.4 | n |  | TRUE
162 | bus_LV_4309-6_0_10_node_144 | 0.4 | n |  | TRUE
163 | bus_LV_4309-6_0_10_node_146 | 0.4 | n |  | TRUE
164 | bus_LV_4309-6_0_10_node_148 | 0.4 | n |  | TRUE
165 | bus_LV_4309-6_0_10_node_149 | 0.4 | n |  | TRUE
166 | bus_LV_4309-6_0_10_node_169 | 0.4 | n |  | TRUE
167 | bus_LV_4309-6_0_10_node_154 | 0.4 | n |  | TRUE
168 | bus_LV_4309-6_0_10_node_155 | 0.4 | n |  | TRUE
169 | bus_LV_4309-6_0_10_node_156 | 0.4 | n |  | TRUE
170 | bus_LV_4309-6_0_10_node_157 | 0.4 | n |  | TRUE
171 | bus_LV_4309-6_0_10_node_158 | 0.4 | n |  | TRUE
172 | bus_LV_4309-6_0_10_node_168 | 0.4 | n |  | TRUE
173 | bus_LV_4309-6_0_10_node_166 | 0.4 | n |  | TRUE
174 | bus_LV_4309-6_0_10_node_159 | 0.4 | n |  | TRUE
175 | bus_LV_4309-6_0_10_node_173 | 0.4 | n |  | TRUE
176 | bus_LV_4309-6_0_10_node_164 | 0.4 | n |  | TRUE
177 | bus_LV_4309-6_0_10_node_160 | 0.4 | n |  | TRUE
178 | bus_LV_4309-6_0_10_node_184 | 0.4 | n |  | TRUE
179 | bus_LV_4309-6_0_10_node_185 | 0.4 | n |  | TRUE
180 | bus_LV_4309-6_0_10_node_165 | 0.4 | n |  | TRUE
181 | bus_LV_4309-6_0_10_node_180 | 0.4 | n |  | TRUE
182 | bus_LV_4309-6_0_10_node_181 | 0.4 | n |  | TRUE
183 | bus_LV_4309-6_0_10_node_183 | 0.4 | n |  | TRUE
184 | bus_LV_4309-6_0_10_node_197 | 0.4 | n |  | TRUE
185 | bus_LV_4309-6_0_10_node_182 | 0.4 | n |  | TRUE
186 | bus_LV_4309-6_0_10_node_194 | 0.4 | n |  | TRUE
187 | bus_LV_4309-6_0_10_node_196 | 0.4 | n |  | TRUE
188 | bus_LV_4309-6_0_10_node_186 | 0.4 | n |  | TRUE
189 | bus_LV_4309-6_0_10_node_191 | 0.4 | n |  | TRUE
190 | bus_LV_4309-6_0_10_node_189 | 0.4 | n |  | TRUE
191 | bus_LV_4309-6_0_10_node_187 | 0.4 | n |  | TRUE
192 | bus_LV_4309-6_0_10_node_188 | 0.4 | n |  | TRUE
193 | bus_LV_4309-6_0_10_node_190 | 0.4 | n |  | TRUE
194 | bus_LV_4309-6_0_10_node_195 | 0.4 | n |  | TRUE
195 | bus_LV_4309-6_0_10_node_198 | 0.4 | n |  | TRUE
196 | bus_MV_486_1_node_117 | 20 | n |  | TRUE

## load
| name | bus | p_mw | q_mvar | const_z_percent | const_i_percent | sn_mva | scaling | in_service | type
0 | LV_4309-6_0_10_load_0 | 0 | 0.0023796 | 0.00059639 | 0 | 0 |  | 1 | TRUE | wye
1 | LV_4309-6_0_10_load_1 | 1 | 0.0021376 | 0.00053574 | 0 | 0 |  | 1 | TRUE | wye
2 | LV_4309-6_0_10_load_2 | 2 | 0.0022566 | 0.00056557 | 0 | 0 |  | 1 | TRUE | wye
3 | LV_4309-6_0_10_load_4 | 3 | 0.001683 | 0.00042181 | 0 | 0 |  | 1 | TRUE | wye
4 | LV_4309-6_0_10_load_3 | 4 | 0.0020937 | 0.00052473 | 0 | 0 |  | 1 | TRUE | wye
5 | LV_4309-6_0_10_load_151 | 7 | 0.0020262 | 0.00050781 | 0 | 0 |  | 1 | TRUE | wye
6 | LV_4309-6_0_10_load_133 | 8 | 0.0015948 | 0.00039968 | 0 | 0 |  | 1 | TRUE | wye
7 | LV_4309-6_0_10_load_45 | 9 | 0.0018773 | 0.00047051 | 0 | 0 |  | 1 | TRUE | wye
8 | LV_4309-6_0_10_load_41 | 11 | 0.0027761 | 0.00069577 | 0 | 0 |  | 1 | TRUE | wye
9 | LV_4309-6_0_10_load_5 | 12 | 0.0025793 | 0.00064643 | 0 | 0 |  | 1 | TRUE | wye
10 | LV_4309-6_0_10_load_6 | 13 | 0.0023353 | 0.00058527 | 0 | 0 |  | 1 | TRUE | wye
11 | LV_4309-6_0_10_load_7 | 14 | 0.0018051 | 0.00045241 | 0 | 0 |  | 1 | TRUE | wye
12 | LV_4309-6_0_10_load_9 | 16 | 0.0023326 | 0.00058461 | 0 | 0 |  | 1 | TRUE | wye
13 | LV_4309-6_0_10_load_57 | 17 | 0.0021074 | 0.00052817 | 0 | 0 |  | 1 | TRUE | wye
14 | LV_4309-6_0_10_load_60 | 18 | 0.0013942 | 0.00034943 | 0 | 0 |  | 1 | TRUE | wye
15 | LV_4309-6_0_10_load_14 | 20 | 0.0018718 | 0.00046913 | 0 | 0 |  | 1 | TRUE | wye
16 | LV_4309-6_0_10_load_10 | 21 | 0.0015092 | 0.00037825 | 0 | 0 |  | 1 | TRUE | wye
17 | LV_4309-6_0_10_load_11 | 22 | 0.0026267 | 0.00065831 | 0 | 0 |  | 1 | TRUE | wye
18 | LV_4309-6_0_10_load_13 | 24 | 0.0018899 | 0.00047365 | 0 | 0 |  | 1 | TRUE | wye
19 | LV_4309-6_0_10_load_15 | 25 | 0.001412 | 0.00035389 | 0 | 0 |  | 1 | TRUE | wye
20 | LV_4309-6_0_10_load_44 | 27 | 0.0048884 | 0.0012252 | 0 | 0 |  | 1 | TRUE | wye
21 | LV_4309-6_0_10_load_16 | 28 | 0.0052321 | 0.0013113 | 0 | 0 |  | 1 | TRUE | wye
22 | LV_4309-6_0_10_load_17 | 29 | 0.0007149 | 0.00017917 | 0 | 0 |  | 1 | TRUE | wye
23 | LV_4309-6_0_10_load_18 | 30 | 0.0019251 | 0.00048248 | 0 | 0 |  | 1 | TRUE | wye
24 | LV_4309-6_0_10_load_19 | 31 | 0.001011 | 0.00025338 | 0 | 0 |  | 1 | TRUE | wye
25 | LV_4309-6_0_10_load_20 | 32 | 0.0015054 | 0.00037729 | 0 | 0 |  | 1 | TRUE | wye
26 | LV_4309-6_0_10_load_58 | 34 | 0.0012209 | 0.00030599 | 0 | 0 |  | 1 | TRUE | wye
27 | LV_4309-6_0_10_load_31 | 36 | 0.0022723 | 0.00056949 | 0 | 0 |  | 1 | TRUE | wye
28 | LV_4309-6_0_10_load_26 | 37 | 0.0018842 | 0.00047222 | 0 | 0 |  | 1 | TRUE | wye
29 | LV_4309-6_0_10_load_59 | 38 | 0.00068715 | 0.00017222 | 0 | 0 |  | 1 | TRUE | wye
30 | LV_4309-6_0_10_load_21 | 39 | 0.0016816 | 0.00042146 | 0 | 0 |  | 1 | TRUE | wye
31 | LV_4309-6_0_10_load_22 | 40 | 0.0017268 | 0.00043277 | 0 | 0 |  | 1 | TRUE | wye
32 | LV_4309-6_0_10_load_23 | 41 | 0.0010903 | 0.00027325 | 0 | 0 |  | 1 | TRUE | wye
33 | LV_4309-6_0_10_load_24 | 42 | 0.0018621 | 0.00046669 | 0 | 0 |  | 1 | TRUE | wye
34 | LV_4309-6_0_10_load_25 | 43 | 0.00064993 | 0.00016289 | 0 | 0 |  | 1 | TRUE | wye
35 | LV_4309-6_0_10_load_40 | 44 | 0.0026014 | 0.00065198 | 0 | 0 |  | 1 | TRUE | wye
36 | LV_4309-6_0_10_load_52 | 45 | 0.0014133 | 0.00035421 | 0 | 0 |  | 1 | TRUE | wye
37 | LV_4309-6_0_10_load_53 | 46 | 0.00076158 | 0.00019087 | 0 | 0 |  | 1 | TRUE | wye
38 | LV_4309-6_0_10_load_27 | 47 | 0.0016205 | 0.00040614 | 0 | 0 |  | 1 | TRUE | wye
39 | LV_4309-6_0_10_load_29 | 48 | 0.0020978 | 0.00052575 | 0 | 0 |  | 1 | TRUE | wye
40 | LV_4309-6_0_10_load_49 | 49 | 0.0012258 | 0.0003072 | 0 | 0 |  | 1 | TRUE | wye
41 | LV_4309-6_0_10_load_128 | 50 | 0.0022916 | 0.00057433 | 0 | 0 |  | 1 | TRUE | wye
42 | LV_4309-6_0_10_load_47 | 52 | 0.0012878 | 0.00032276 | 0 | 0 |  | 1 | TRUE | wye
43 | LV_4309-6_0_10_load_127 | 53 | 0.003351 | 0.00083985 | 0 | 0 |  | 1 | TRUE | wye
44 | LV_4309-6_0_10_load_38 | 54 | 0.00081609 | 0.00020453 | 0 | 0 |  | 1 | TRUE | wye
45 | LV_4309-6_0_10_load_39 | 55 | 0.0020581 | 0.00051581 | 0 | 0 |  | 1 | TRUE | wye
46 | LV_4309-6_0_10_load_32 | 56 | 0.00098423 | 0.00024667 | 0 | 0 |  | 1 | TRUE | wye
47 | LV_4309-6_0_10_load_33 | 57 | 0.00088999 | 0.00022305 | 0 | 0 |  | 1 | TRUE | wye
48 | LV_4309-6_0_10_load_36 | 59 | 0.0022269 | 0.00055811 | 0 | 0 |  | 1 | TRUE | wye
49 | LV_4309-6_0_10_load_67 | 60 | 0.010171 | 0.0025492 | 0 | 0 |  | 1 | TRUE | wye
50 | LV_4309-6_0_10_load_48 | 61 | 0.00096698 | 0.00024235 | 0 | 0 |  | 1 | TRUE | wye
51 | LV_4309-6_0_10_load_46 | 62 | 0.0014323 | 0.00035896 | 0 | 0 |  | 1 | TRUE | wye
52 | LV_4309-6_0_10_load_61 | 63 | 0.00047939 | 0.00012015 | 0 | 0 |  | 1 | TRUE | wye
53 | LV_4309-6_0_10_load_120 | 64 | 0.0013377 | 0.00033526 | 0 | 0 |  | 1 | TRUE | wye
54 | LV_4309-6_0_10_load_56 | 65 | 0.0015637 | 0.0003919 | 0 | 0 |  | 1 | TRUE | wye
55 | LV_4309-6_0_10_load_100 | 66 | 0.00028657 | 7.182e-05 | 0 | 0 |  | 1 | TRUE | wye
56 | LV_4309-6_0_10_load_69 | 67 | 0.00098481 | 0.00024682 | 0 | 0 |  | 1 | TRUE | wye
57 | LV_4309-6_0_10_load_162 | 70 | 0.053263 | 0.013349 | 0 | 0 |  | 1 | TRUE | wye
58 | LV_4309-6_0_10_load_150 | 71 | 0.0016181 | 0.00040555 | 0 | 0 |  | 1 | TRUE | wye
59 | LV_4309-6_0_10_load_54 | 72 | 0.0019859 | 0.0004977 | 0 | 0 |  | 1 | TRUE | wye
60 | LV_4309-6_0_10_load_55 | 73 | 0.001417 | 0.00035513 | 0 | 0 |  | 1 | TRUE | wye
61 | LV_4309-6_0_10_load_65 | 74 | 0.0007581 | 0.00019 | 0 | 0 |  | 1 | TRUE | wye
62 | LV_4309-6_0_10_load_63 | 75 | 0.003726 | 0.00093383 | 0 | 0 |  | 1 | TRUE | wye
63 | LV_4309-6_0_10_load_62 | 76 | 0.0012099 | 0.00030323 | 0 | 0 |  | 1 | TRUE | wye
64 | LV_4309-6_0_10_load_66 | 78 | 0.0013826 | 0.0003465 | 0 | 0 |  | 1 | TRUE | wye
65 | LV_4309-6_0_10_load_161 | 79 | 0.0021912 | 0.00054916 | 0 | 0 |  | 1 | TRUE | wye
66 | LV_4309-6_0_10_load_70 | 80 | 0.0010249 | 0.00025687 | 0 | 0 |  | 1 | TRUE | wye
67 | LV_4309-6_0_10_load_72 | 81 | 0.0011535 | 0.00028909 | 0 | 0 |  | 1 | TRUE | wye
68 | LV_4309-6_0_10_load_74 | 82 | 0.00026956 | 6.7559e-05 | 0 | 0 |  | 1 | TRUE | wye
69 | LV_4309-6_0_10_load_75 | 83 | 0.0050826 | 0.0012738 | 0 | 0 |  | 1 | TRUE | wye
70 | LV_4309-6_0_10_load_76 | 84 | 0.00034338 | 8.6059e-05 | 0 | 0 |  | 1 | TRUE | wye
71 | LV_4309-6_0_10_load_77 | 85 | 0.0015873 | 0.00039781 | 0 | 0 |  | 1 | TRUE | wye
72 | LV_4309-6_0_10_load_78 | 86 | 0.00032018 | 8.0246e-05 | 0 | 0 |  | 1 | TRUE | wye
73 | LV_4309-6_0_10_load_80 | 87 | 0.00038614 | 9.6775e-05 | 0 | 0 |  | 1 | TRUE | wye
74 | LV_4309-6_0_10_load_79 | 88 | 0.0028812 | 0.00072209 | 0 | 0 |  | 1 | TRUE | wye
75 | LV_4309-6_0_10_load_101 | 89 | 0.0016656 | 0.00041744 | 0 | 0 |  | 1 | TRUE | wye
76 | LV_4309-6_0_10_load_91 | 90 | 0.00019618 | 4.9167e-05 | 0 | 0 |  | 1 | TRUE | wye
77 | LV_4309-6_0_10_load_84 | 91 | 0.00085947 | 0.0002154 | 0 | 0 |  | 1 | TRUE | wye
78 | LV_4309-6_0_10_load_201 | 92 | 0.0016951 | 0.00042484 | 0 | 0 |  | 1 | TRUE | wye
79 | LV_4309-6_0_10_load_89 | 93 | 0.0031901 | 0.00079951 | 0 | 0 |  | 1 | TRUE | wye
80 | LV_4309-6_0_10_load_85 | 94 | 0.00024328 | 6.0971e-05 | 0 | 0 |  | 1 | TRUE | wye
81 | LV_4309-6_0_10_load_107 | 95 | 0.00026129 | 6.5485e-05 | 0 | 0 |  | 1 | TRUE | wye
82 | LV_4309-6_0_10_load_82 | 97 | 0.0029989 | 0.00075159 | 0 | 0 |  | 1 | TRUE | wye
83 | LV_4309-6_0_10_load_93 | 99 | 0.0011177 | 0.00028013 | 0 | 0 |  | 1 | TRUE | wye
84 | LV_4309-6_0_10_load_94 | 100 | 0.00095159 | 0.00023849 | 0 | 0 |  | 1 | TRUE | wye
85 | LV_4309-6_0_10_load_87 | 102 | 0.00013326 | 3.3397e-05 | 0 | 0 |  | 1 | TRUE | wye
86 | LV_4309-6_0_10_load_88 | 103 | 0.00043485 | 0.00010898 | 0 | 0 |  | 1 | TRUE | wye
87 | LV_4309-6_0_10_load_108 | 105 | 0.00068526 | 0.00017174 | 0 | 0 |  | 1 | TRUE | wye
88 | LV_4309-6_0_10_load_115 | 106 | 0.0020533 | 0.00051461 | 0 | 0 |  | 1 | TRUE | wye
89 | LV_4309-6_0_10_load_112 | 107 | 0.00081346 | 0.00020387 | 0 | 0 |  | 1 | TRUE | wye
90 | LV_4309-6_0_10_load_109 | 108 | 0.00052527 | 0.00013165 | 0 | 0 |  | 1 | TRUE | wye
91 | LV_4309-6_0_10_load_192 | 110 | 0.0021968 | 0.00055056 | 0 | 0 |  | 1 | TRUE | wye
92 | LV_4309-6_0_10_load_90 | 112 | 0.0023186 | 0.0005811 | 0 | 0 |  | 1 | TRUE | wye
93 | LV_4309-6_0_10_load_125 | 114 | 0.0025836 | 0.00064752 | 0 | 0 |  | 1 | TRUE | wye
94 | LV_4309-6_0_10_load_126 | 115 | 0.0020443 | 0.00051234 | 0 | 0 |  | 1 | TRUE | wye
95 | LV_4309-6_0_10_load_117 | 116 | 0.0017934 | 0.00044946 | 0 | 0 |  | 1 | TRUE | wye
96 | LV_4309-6_0_10_load_136 | 117 | 0.0019542 | 0.00048978 | 0 | 0 |  | 1 | TRUE | wye
97 | LV_4309-6_0_10_load_95 | 118 | 0.0011097 | 0.00027812 | 0 | 0 |  | 1 | TRUE | wye
98 | LV_4309-6_0_10_load_105 | 119 | 0.00081943 | 0.00020537 | 0 | 0 |  | 1 | TRUE | wye
99 | LV_4309-6_0_10_load_96 | 121 | 0.0022809 | 0.00057166 | 0 | 0 |  | 1 | TRUE | wye
100 | LV_4309-6_0_10_load_97 | 122 | 0.0024417 | 0.00061195 | 0 | 0 |  | 1 | TRUE | wye
101 | LV_4309-6_0_10_load_98 | 123 | 0.0061015 | 0.0015292 | 0 | 0 |  | 1 | TRUE | wye
102 | LV_4309-6_0_10_load_176 | 125 | 0.0017637 | 0.00044203 | 0 | 0 |  | 1 | TRUE | wye
103 | LV_4309-6_0_10_load_171 | 126 | 0.0011662 | 0.00029228 | 0 | 0 |  | 1 | TRUE | wye
104 | LV_4309-6_0_10_load_200 | 127 | 0.0014938 | 0.00037437 | 0 | 0 |  | 1 | TRUE | wye
105 | LV_4309-6_0_10_load_102 | 128 | 0.0095032 | 0.0023817 | 0 | 0 |  | 1 | TRUE | wye
106 | LV_4309-6_0_10_load_103 | 129 | 0.0018791 | 0.00047096 | 0 | 0 |  | 1 | TRUE | wye
107 | LV_4309-6_0_10_load_104 | 130 | 0.00142 | 0.00035589 | 0 | 0 |  | 1 | TRUE | wye
108 | LV_4309-6_0_10_load_131 | 133 | 0.0010465 | 0.00026229 | 0 | 0 |  | 1 | TRUE | wye
109 | LV_4309-6_0_10_load_134 | 134 | 0.0020251 | 0.00050755 | 0 | 0 |  | 1 | TRUE | wye
110 | LV_4309-6_0_10_load_116 | 135 | 0.0017477 | 0.00043801 | 0 | 0 |  | 1 | TRUE | wye
111 | LV_4309-6_0_10_load_114 | 136 | 0.0011073 | 0.00027752 | 0 | 0 |  | 1 | TRUE | wye
112 | LV_4309-6_0_10_load_178 | 137 | 0.0035867 | 0.0008989 | 0 | 0 |  | 1 | TRUE | wye
113 | LV_4309-6_0_10_load_179 | 138 | 0.0014955 | 0.00037482 | 0 | 0 |  | 1 | TRUE | wye
114 | LV_4309-6_0_10_load_177 | 139 | 0.0028407 | 0.00071196 | 0 | 0 |  | 1 | TRUE | wye
115 | LV_4309-6_0_10_load_193 | 140 | 0.01223 | 0.0030652 | 0 | 0 |  | 1 | TRUE | wye
116 | LV_4309-6_0_10_load_132 | 141 | 0.003636 | 0.00091127 | 0 | 0 |  | 1 | TRUE | wye
117 | LV_4309-6_0_10_load_135 | 143 | 0.0037596 | 0.00094225 | 0 | 0 |  | 1 | TRUE | wye
118 | LV_4309-6_0_10_load_129 | 144 | 0.00086844 | 0.00021765 | 0 | 0 |  | 1 | TRUE | wye
119 | LV_4309-6_0_10_load_130 | 145 | 0.015255 | 0.0038232 | 0 | 0 |  | 1 | TRUE | wye
120 | LV_4309-6_0_10_load_172 | 146 | 0.0087764 | 0.0021996 | 0 | 0 |  | 1 | TRUE | wye
121 | LV_4309-6_0_10_load_170 | 147 | 0.0060093 | 0.0015061 | 0 | 0 |  | 1 | TRUE | wye
122 | LV_4309-6_0_10_load_137 | 148 | 0.00084972 | 0.00021296 | 0 | 0 |  | 1 | TRUE | wye
123 | LV_4309-6_0_10_load_140 | 151 | 0.0012835 | 0.00032166 | 0 | 0 |  | 1 | TRUE | wye
124 | LV_4309-6_0_10_load_141 | 152 | 0.0013967 | 0.00035004 | 0 | 0 |  | 1 | TRUE | wye
125 | LV_4309-6_0_10_load_142 | 153 | 0.00066105 | 0.00016567 | 0 | 0 |  | 1 | TRUE | wye
126 | LV_4309-6_0_10_load_143 | 154 | 0.00070886 | 0.00017766 | 0 | 0 |  | 1 | TRUE | wye
127 | LV_4309-6_0_10_load_152 | 155 | 0.0021103 | 0.00052889 | 0 | 0 |  | 1 | TRUE | wye
128 | LV_4309-6_0_10_load_163 | 156 | 0.00094309 | 0.00023636 | 0 | 0 |  | 1 | TRUE | wye
129 | LV_4309-6_0_10_load_147 | 157 | 0.0018498 | 0.0004636 | 0 | 0 |  | 1 | TRUE | wye
130 | LV_4309-6_0_10_load_174 | 158 | 0.007433 | 0.0018629 | 0 | 0 |  | 1 | TRUE | wye
131 | LV_4309-6_0_10_load_153 | 159 | 0.003196 | 0.00080099 | 0 | 0 |  | 1 | TRUE | wye
132 | LV_4309-6_0_10_load_145 | 160 | 0.0017415 | 0.00043645 | 0 | 0 |  | 1 | TRUE | wye
133 | LV_4309-6_0_10_load_175 | 161 | 0.0080967 | 0.0020292 | 0 | 0 |  | 1 | TRUE | wye
134 | LV_4309-6_0_10_load_144 | 162 | 0.001055 | 0.0002644 | 0 | 0 |  | 1 | TRUE | wye
135 | LV_4309-6_0_10_load_146 | 163 | 0.0008789 | 0.00022027 | 0 | 0 |  | 1 | TRUE | wye
136 | LV_4309-6_0_10_load_148 | 164 | 0.00073536 | 0.0001843 | 0 | 0 |  | 1 | TRUE | wye
137 | LV_4309-6_0_10_load_149 | 165 | 0.0018461 | 0.00046268 | 0 | 0 |  | 1 | TRUE | wye
138 | LV_4309-6_0_10_load_169 | 166 | 0.0011567 | 0.00028991 | 0 | 0 |  | 1 | TRUE | wye
139 | LV_4309-6_0_10_load_154 | 167 | 0.0013258 | 0.00033228 | 0 | 0 |  | 1 | TRUE | wye
140 | LV_4309-6_0_10_load_155 | 168 | 0.0023627 | 0.00059214 | 0 | 0 |  | 1 | TRUE | wye
141 | LV_4309-6_0_10_load_156 | 169 | 0.0036154 | 0.00090609 | 0 | 0 |  | 1 | TRUE | wye
142 | LV_4309-6_0_10_load_158 | 171 | 0.00098308 | 0.00024638 | 0 | 0 |  | 1 | TRUE | wye
143 | LV_4309-6_0_10_load_168 | 172 | 0.0011374 | 0.00028506 | 0 | 0 |  | 1 | TRUE | wye
144 | LV_4309-6_0_10_load_159 | 174 | 0.0020381 | 0.00051079 | 0 | 0 |  | 1 | TRUE | wye
145 | LV_4309-6_0_10_load_173 | 175 | 0.0025714 | 0.00064445 | 0 | 0 |  | 1 | TRUE | wye
146 | LV_4309-6_0_10_load_164 | 176 | 0.00097168 | 0.00024352 | 0 | 0 |  | 1 | TRUE | wye
147 | LV_4309-6_0_10_load_160 | 177 | 0.0016025 | 0.00040162 | 0 | 0 |  | 1 | TRUE | wye
148 | LV_4309-6_0_10_load_184 | 178 | 0.0016937 | 0.00042448 | 0 | 0 |  | 1 | TRUE | wye
149 | LV_4309-6_0_10_load_185 | 179 | 0.0011367 | 0.00028487 | 0 | 0 |  | 1 | TRUE | wye
150 | LV_4309-6_0_10_load_165 | 180 | 0.00082776 | 0.00020746 | 0 | 0 |  | 1 | TRUE | wye
151 | LV_4309-6_0_10_load_180 | 181 | 0.0078899 | 0.0019774 | 0 | 0 |  | 1 | TRUE | wye
152 | LV_4309-6_0_10_load_181 | 182 | 0.0028003 | 0.00070181 | 0 | 0 |  | 1 | TRUE | wye
153 | LV_4309-6_0_10_load_183 | 183 | 0.0033136 | 0.00083046 | 0 | 0 |  | 1 | TRUE | wye
154 | LV_4309-6_0_10_load_182 | 185 | 0.0017111 | 0.00042884 | 0 | 0 |  | 1 | TRUE | wye
155 | LV_4309-6_0_10_load_194 | 186 | 0.00034011 | 8.524e-05 | 0 | 0 |  | 1 | TRUE | wye
156 | LV_4309-6_0_10_load_186 | 188 | 0.0025104 | 0.00062916 | 0 | 0 |  | 1 | TRUE | wye
157 | LV_4309-6_0_10_load_191 | 189 | 0.0023754 | 0.00059532 | 0 | 0 |  | 1 | TRUE | wye
158 | LV_4309-6_0_10_load_189 | 190 | 0.0016673 | 0.00041786 | 0 | 0 |  | 1 | TRUE | wye
159 | LV_4309-6_0_10_load_187 | 191 | 0.0024375 | 0.00061089 | 0 | 0 |  | 1 | TRUE | wye
160 | LV_4309-6_0_10_load_188 | 192 | 0.0037442 | 0.00093837 | 0 | 0 |  | 1 | TRUE | wye
161 | LV_4309-6_0_10_load_190 | 193 | 0.0047487 | 0.0011901 | 0 | 0 |  | 1 | TRUE | wye
162 | LV_4309-6_0_10_load_195 | 194 | 0.0031436 | 0.00078787 | 0 | 0 |  | 1 | TRUE | wye
163 | LV_4309-6_0_10_load_198 | 195 | 0.0017237 | 0.000432 | 0 | 0 |  | 1 | TRUE | wye

## ext_grid
| name | bus | vm_pu | va_degree | slack_weight | in_service
0 |  | 53 | 1 | 0 | 1 | TRUE

## line
| name | std_type | from_bus | to_bus | length_km | r_ohm_per_km | x_ohm_per_km | c_nf_per_km | g_us_per_km | max_i_ka | df | parallel | type | in_service
0 | LV_4309-6_0_10_line_0 |  | 0 | 1 | 0.030848 | 0.125 | 0.08 | 261 | 0 | 0.364 | 1 | 1 | cs | TRUE
1 | LV_4309-6_0_10_line_1 |  | 0 | 2 | 0.044034 | 0.125 | 0.08 | 261 | 0 | 0.364 | 1 | 1 | cs | TRUE
2 | LV_4309-6_0_10_line_2 |  | 2 | 3 | 0.043251 | 0.125 | 0.08 | 261 | 0 | 0.364 | 1 | 1 | cs | TRUE
3 | LV_4309-6_0_10_line_3 |  | 3 | 6 | 0.01407 | 0.125 | 0.08 | 261 | 0 | 0.364 | 1 | 1 | cs | TRUE
4 | LV_4309-6_0_10_line_4 |  | 4 | 5 | 0.017175 | 0.125 | 0.08 | 261 | 0 | 0.364 | 1 | 1 | cs | TRUE
5 | LV_4309-6_0_10_line_5 |  | 5 | 7 | 0.021413 | 0.125 | 0.08 | 261 | 0 | 0.364 | 1 | 1 | cs | TRUE
6 | LV_4309-6_0_10_line_6 |  | 5 | 8 | 0.038303 | 0.125 | 0.08 | 261 | 0 | 0.364 | 1 | 1 | cs | TRUE
7 | LV_4309-6_0_10_line_7 |  | 6 | 9 | 0.038048 | 0.125 | 0.08 | 261 | 0 | 0.364 | 1 | 1 | cs | TRUE
8 | LV_4309-6_0_10_line_8 |  | 6 | 10 | 0.019728 | 0.125 | 0.08 | 261 | 0 | 0.364 | 1 | 3 | cs | TRUE
9 | LV_4309-6_0_10_line_9 |  | 6 | 11 | 0.013679 | 0.125 | 0.08 | 261 | 0 | 0.364 | 1 | 1 | cs | TRUE
10 | LV_4309-6_0_10_line_10 |  | 7 | 71 | 0.0045265 | 0.125 | 0.08 | 261 | 0 | 0.364 | 1 | 1 | cs | TRUE
11 | LV_4309-6_0_10_line_11 |  | 9 | 15 | 0.025358 | 0.125 | 0.08 | 261 | 0 | 0.364 | 1 | 1 | cs | TRUE
12 | LV_4309-6_0_10_line_12 |  | 10 | 60 | 0.025786 | 0.125 | 0.08 | 261 | 0 | 0.364 | 1 | 1 | cs | TRUE
13 | LV_4309-6_0_10_line_13 |  | 10 | 58 | 0.04088 | 0.125 | 0.08 | 261 | 0 | 0.364 | 1 | 3 | cs | TRUE
14 | LV_4309-6_0_10_line_14 |  | 12 | 13 | 0.01678 | 0.125 | 0.08 | 261 | 0 | 0.364 | 1 | 1 | cs | TRUE
15 | LV_4309-6_0_10_line_15 |  | 12 | 14 | 0.0058869 | 0.125 | 0.08 | 261 | 0 | 0.364 | 1 | 1 | cs | TRUE
16 | LV_4309-6_0_10_line_16 |  | 13 | 15 | 0.02127 | 0.125 | 0.08 | 261 | 0 | 0.364 | 1 | 1 | cs | TRUE
17 | LV_4309-6_0_10_line_17 |  | 14 | 16 | 0.0063555 | 0.125 | 0.08 | 261 | 0 | 0.364 | 1 | 1 | cs | TRUE
18 | LV_4309-6_0_10_line_18 |  | 15 | 17 | 0.048164 | 0.125 | 0.08 | 261 | 0 | 0.364 | 1 | 1 | cs | TRUE
19 | LV_4309-6_0_10_line_19 |  | 16 | 18 | 0.017434 | 0.125 | 0.08 | 261 | 0 | 0.364 | 1 | 1 | cs | TRUE
20 | LV_4309-6_0_10_line_20 |  | 17 | 19 | 0.079757 | 0.125 | 0.08 | 261 | 0 | 0.364 | 1 | 1 | cs | TRUE
21 | LV_4309-6_0_10_line_21 |  | 18 | 20 | 0.027311 | 0.125 | 0.08 | 261 | 0 | 0.364 | 1 | 1 | cs | TRUE
22 | LV_4309-6_0_10_line_22 |  | 19 | 67 | 0.062471 | 0.125 | 0.08 | 261 | 0 | 0.364 | 1 | 1 | cs | TRUE
23 | LV_4309-6_0_10_line_23 |  | 19 | 44 | 0.059893 | 0.125 | 0.08 | 261 | 0 | 0.364 | 1 | 1 | cs | TRUE
24 | LV_4309-6_0_10_line_24 |  | 20 | 23 | 0.015539 | 0.125 | 0.08 | 261 | 0 | 0.364 | 1 | 1 | cs | TRUE
25 | LV_4309-6_0_10_line_25 |  | 21 | 22 | 0.0087437 | 0.125 | 0.08 | 261 | 0 | 0.364 | 1 | 1 | cs | TRUE
26 | LV_4309-6_0_10_line_26 |  | 21 | 23 | 0.021229 | 0.125 | 0.08 | 261 | 0 | 0.364 | 1 | 1 | cs | TRUE
27 | LV_4309-6_0_10_line_27 |  | 22 | 24 | 0.0034343 | 0.125 | 0.08 | 261 | 0 | 0.364 | 1 | 1 | cs | TRUE
28 | LV_4309-6_0_10_line_28 |  | 23 | 25 | 0.010155 | 0.125 | 0.08 | 261 | 0 | 0.364 | 1 | 1 | cs | TRUE
29 | LV_4309-6_0_10_line_29 |  | 25 | 26 | 0.032539 | 0.125 | 0.08 | 261 | 0 | 0.364 | 1 | 1 | cs | TRUE
30 | LV_4309-6_0_10_line_30 |  | 26 | 27 | 0.012555 | 0.125 | 0.08 | 261 | 0 | 0.364 | 1 | 1 | cs | TRUE
31 | LV_4309-6_0_10_line_31 |  | 27 | 68 | 0.027138 | 0.125 | 0.08 | 261 | 0 | 0.364 | 1 | 1 | cs | TRUE
32 | LV_4309-6_0_10_line_32 |  | 28 | 29 | 0.065635 | 0.125 | 0.08 | 261 | 0 | 0.364 | 1 | 1 | cs | TRUE
33 | LV_4309-6_0_10_line_33 |  | 28 | 30 | 0.036834 | 0.125 | 0.08 | 261 | 0 | 0.364 | 1 | 1 | cs | TRUE
34 | LV_4309-6_0_10_line_34 |  | 29 | 31 | 0.010664 | 0.125 | 0.08 | 261 | 0 | 0.364 | 1 | 1 | cs | TRUE
35 | LV_4309-6_0_10_line_35 |  | 30 | 32 | 0.009886 | 0.125 | 0.08 | 261 | 0 | 0.364 | 1 | 1 | cs | TRUE
36 | LV_4309-6_0_10_line_36 |  | 31 | 33 | 0.024004 | 0.125 | 0.08 | 261 | 0 | 0.364 | 1 | 1 | cs | TRUE
37 | LV_4309-6_0_10_line_37 |  | 32 | 34 | 0.020576 | 0.125 | 0.08 | 261 | 0 | 0.364 | 1 | 1 | cs | TRUE
38 | LV_4309-6_0_10_line_38 |  | 33 | 35 | 0.047082 | 0.125 | 0.08 | 261 | 0 | 0.364 | 1 | 5 | cs | TRUE
39 | LV_4309-6_0_10_line_39 |  | 33 | 36 | 0.015057 | 0.125 | 0.08 | 261 | 0 | 0.364 | 1 | 1 | cs | TRUE
40 | LV_4309-6_0_10_line_40 |  | 33 | 37 | 0.039208 | 0.125 | 0.08 | 261 | 0 | 0.364 | 1 | 5 | cs | TRUE
41 | LV_4309-6_0_10_line_41 |  | 34 | 38 | 0.0002035 | 0.125 | 0.08 | 261 | 0 | 0.364 | 1 | 1 | cs | TRUE
42 | LV_4309-6_0_10_line_42 |  | 35 | 50 | 0.013224 | 0.125 | 0.08 | 261 | 0 | 0.364 | 1 | 5 | cs | TRUE
43 | LV_4309-6_0_10_line_43 |  | 36 | 51 | 0.021341 | 0.125 | 0.08 | 261 | 0 | 0.364 | 1 | 1 | cs | TRUE
44 | LV_4309-6_0_10_line_44 |  | 37 | 47 | 0.021987 | 0.125 | 0.08 | 261 | 0 | 0.364 | 1 | 5 | cs | TRUE
45 | LV_4309-6_0_10_line_45 |  | 38 | 74 | 0.00088574 | 0.125 | 0.08 | 261 | 0 | 0.364 | 1 | 1 | cs | TRUE
46 | LV_4309-6_0_10_line_46 |  | 39 | 40 | 0.021968 | 0.125 | 0.08 | 261 | 0 | 0.364 | 1 | 1 | cs | TRUE
47 | LV_4309-6_0_10_line_47 |  | 39 | 41 | 0.077732 | 0.125 | 0.08 | 261 | 0 | 0.364 | 1 | 1 | cs | TRUE
48 | LV_4309-6_0_10_line_48 |  | 40 | 42 | 0.017266 | 0.125 | 0.08 | 261 | 0 | 0.364 | 1 | 1 | cs | TRUE
49 | LV_4309-6_0_10_line_49 |  | 41 | 43 | 0.039703 | 0.125 | 0.08 | 261 | 0 | 0.364 | 1 | 1 | cs | TRUE
50 | LV_4309-6_0_10_line_50 |  | 42 | 44 | 0.035916 | 0.125 | 0.08 | 261 | 0 | 0.364 | 1 | 1 | cs | TRUE
51 | LV_4309-6_0_10_line_51 |  | 43 | 45 | 0.039128 | 0.125 | 0.08 | 261 | 0 | 0.364 | 1 | 1 | cs | TRUE
52 | LV_4309-6_0_10_line_52 |  | 45 | 46 | 0.033566 | 0.125 | 0.08 | 261 | 0 | 0.364 | 1 | 1 | cs | TRUE
53 | LV_4309-6_0_10_line_53 |  | 47 | 48 | 0.0028942 | 0.125 | 0.08 | 261 | 0 | 0.364 | 1 | 5 | cs | TRUE
54 | LV_4309-6_0_10_line_54 |  | 48 | 49 | 0.020713 | 0.125 | 0.08 | 261 | 0 | 0.364 | 1 | 5 | cs | TRUE
55 | LV_4309-6_0_10_line_55 |  | 49 | 52 | 0.0036144 | 0.125 | 0.08 | 261 | 0 | 0.364 | 1 | 5 | cs | TRUE
56 | LV_4309-6_0_10_line_56 |  | 50 | 53 | 0.027284 | 0.125 | 0.08 | 261 | 0 | 0.364 | 1 | 5 | cs | TRUE
57 | LV_4309-6_0_10_line_57 |  | 51 | 54 | 0.017638 | 0.125 | 0.08 | 261 | 0 | 0.364 | 1 | 1 | cs | TRUE
58 | LV_4309-6_0_10_line_58 |  | 51 | 55 | 0.0026789 | 0.125 | 0.08 | 261 | 0 | 0.364 | 1 | 1 | cs | TRUE
59 | LV_4309-6_0_10_line_59 |  | 52 | 62 | 0.025337 | 0.125 | 0.08 | 261 | 0 | 0.364 | 1 | 5 | cs | TRUE
60 | LV_4309-6_0_10_line_60 |  | 53 | 144 | 0.014406 | 0.125 | 0.08 | 261 | 0 | 0.364 | 1 | 5 | cs | TRUE
61 | LV_4309-6_0_10_line_61 |  | 54 | 63 | 0.028263 | 0.125 | 0.08 | 261 | 0 | 0.364 | 1 | 1 | cs | TRUE
62 | LV_4309-6_0_10_line_62 |  | 55 | 64 | 0.021142 | 0.125 | 0.08 | 261 | 0 | 0.364 | 1 | 1 | cs | TRUE
63 | LV_4309-6_0_10_line_63 |  | 56 | 57 | 0.011633 | 0.125 | 0.08 | 261 | 0 | 0.364 | 1 | 1 | cs | TRUE
64 | LV_4309-6_0_10_line_64 |  | 56 | 58 | 0.048574 | 0.125 | 0.08 | 261 | 0 | 0.364 | 1 | 1 | cs | TRUE
65 | LV_4309-6_0_10_line_65 |  | 58 | 59 | 0.044496 | 0.125 | 0.08 | 261 | 0 | 0.364 | 1 | 5 | cs | TRUE
66 | LV_4309-6_0_10_line_66 |  | 59 | 61 | 0.0031614 | 0.125 | 0.08 | 261 | 0 | 0.364 | 1 | 5 | cs | TRUE
67 | LV_4309-6_0_10_line_67 |  | 61 | 62 | 0.018796 | 0.125 | 0.08 | 261 | 0 | 0.364 | 1 | 5 | cs | TRUE
68 | LV_4309-6_0_10_line_68 |  | 63 | 65 | 0.0053244 | 0.125 | 0.08 | 261 | 0 | 0.364 | 1 | 1 | cs | TRUE
69 | LV_4309-6_0_10_line_69 |  | 64 | 66 | 0.018308 | 0.125 | 0.08 | 261 | 0 | 0.364 | 1 | 1 | cs | TRUE
70 | LV_4309-6_0_10_line_70 |  | 65 | 73 | 0.055121 | 0.125 | 0.08 | 261 | 0 | 0.364 | 1 | 1 | cs | TRUE
71 | LV_4309-6_0_10_line_71 |  | 66 | 123 | 0.015621 | 0.125 | 0.08 | 261 | 0 | 0.364 | 1 | 1 | cs | TRUE
72 | LV_4309-6_0_10_line_72 |  | 67 | 70 | 0.01397 | 0.125 | 0.08 | 261 | 0 | 0.364 | 1 | 1 | cs | TRUE
73 | LV_4309-6_0_10_line_73 |  | 68 | 69 | 0.009982 | 0.125 | 0.08 | 261 | 0 | 0.364 | 1 | 1 | cs | TRUE
74 | LV_4309-6_0_10_line_74 |  | 69 | 80 | 0.056192 | 0.125 | 0.08 | 261 | 0 | 0.364 | 1 | 1 | cs | TRUE
75 | LV_4309-6_0_10_line_75 |  | 70 | 79 | 0.016872 | 0.125 | 0.08 | 261 | 0 | 0.364 | 1 | 1 | cs | TRUE
76 | LV_4309-6_0_10_line_76 |  | 71 | 165 | 0.023794 | 0.125 | 0.08 | 261 | 0 | 0.364 | 1 | 1 | cs | TRUE
77 | LV_4309-6_0_10_line_77 |  | 72 | 73 | 0.036483 | 0.125 | 0.08 | 261 | 0 | 0.364 | 1 | 1 | cs | TRUE
78 | LV_4309-6_0_10_line_78 |  | 74 | 75 | 0.013546 | 0.125 | 0.08 | 261 | 0 | 0.364 | 1 | 1 | cs | TRUE
79 | LV_4309-6_0_10_line_79 |  | 75 | 76 | 0.006599 | 0.125 | 0.08 | 261 | 0 | 0.364 | 1 | 1 | cs | TRUE
80 | LV_4309-6_0_10_line_80 |  | 76 | 77 | 0.023341 | 0.125 | 0.08 | 261 | 0 | 0.364 | 1 | 1 | cs | TRUE
81 | LV_4309-6_0_10_line_81 |  | 77 | 78 | 0.023331 | 0.125 | 0.08 | 261 | 0 | 0.364 | 1 | 1 | cs | TRUE
82 | LV_4309-6_0_10_line_82 |  | 80 | 81 | 0.033379 | 0.125 | 0.08 | 261 | 0 | 0.364 | 1 | 1 | cs | TRUE
83 | LV_4309-6_0_10_line_83 |  | 82 | 83 | 0.080675 | 0.125 | 0.08 | 261 | 0 | 0.364 | 1 | 1 | cs | TRUE
84 | LV_4309-6_0_10_line_84 |  | 82 | 84 | 0.020746 | 0.125 | 0.08 | 261 | 0 | 0.364 | 1 | 1 | cs | TRUE
85 | LV_4309-6_0_10_line_85 |  | 83 | 85 | 0.023651 | 0.125 | 0.08 | 261 | 0 | 0.364 | 1 | 1 | cs | TRUE
86 | LV_4309-6_0_10_line_86 |  | 84 | 86 | 0.020149 | 0.125 | 0.08 | 261 | 0 | 0.364 | 1 | 5 | cs | TRUE
87 | LV_4309-6_0_10_line_87 |  | 84 | 87 | 0.060694 | 0.125 | 0.08 | 261 | 0 | 0.364 | 1 | 5 | cs | TRUE
88 | LV_4309-6_0_10_line_88 |  | 85 | 89 | 0.0056024 | 0.125 | 0.08 | 261 | 0 | 0.364 | 1 | 1 | cs | TRUE
89 | LV_4309-6_0_10_line_89 |  | 86 | 90 | 0.021498 | 0.125 | 0.08 | 261 | 0 | 0.364 | 1 | 5 | cs | TRUE
90 | LV_4309-6_0_10_line_90 |  | 87 | 91 | 0.082609 | 0.125 | 0.08 | 261 | 0 | 0.364 | 1 | 5 | cs | TRUE
91 | LV_4309-6_0_10_line_91 |  | 87 | 88 | 0.028467 | 0.125 | 0.08 | 261 | 0 | 0.364 | 1 | 1 | cs | TRUE
92 | LV_4309-6_0_10_line_92 |  | 89 | 92 | 0.0063925 | 0.125 | 0.08 | 261 | 0 | 0.364 | 1 | 1 | cs | TRUE
93 | LV_4309-6_0_10_line_93 |  | 90 | 93 | 0.020096 | 0.125 | 0.08 | 261 | 0 | 0.364 | 1 | 5 | cs | TRUE
94 | LV_4309-6_0_10_line_94 |  | 91 | 94 | 0.0033169 | 0.125 | 0.08 | 261 | 0 | 0.364 | 1 | 5 | cs | TRUE
95 | LV_4309-6_0_10_line_95 |  | 92 | 127 | 0.0064586 | 0.125 | 0.08 | 261 | 0 | 0.364 | 1 | 1 | cs | TRUE
96 | LV_4309-6_0_10_line_96 |  | 93 | 112 | 0.018665 | 0.125 | 0.08 | 261 | 0 | 0.364 | 1 | 5 | cs | TRUE
97 | LV_4309-6_0_10_line_97 |  | 94 | 95 | 0.12203 | 0.125 | 0.08 | 261 | 0 | 0.364 | 1 | 5 | cs | TRUE
98 | LV_4309-6_0_10_line_98 |  | 95 | 98 | 0.16476 | 0.125 | 0.08 | 261 | 0 | 0.364 | 1 | 5 | cs | TRUE
99 | LV_4309-6_0_10_line_99 |  | 96 | 97 | 0.016191 | 0.125 | 0.08 | 261 | 0 | 0.364 | 1 | 1 | cs | TRUE
100 | LV_4309-6_0_10_line_100 |  | 96 | 98 | 0.089313 | 0.125 | 0.08 | 261 | 0 | 0.364 | 1 | 2 | cs | TRUE
101 | LV_4309-6_0_10_line_101 |  | 97 | 99 | 0.024988 | 0.125 | 0.08 | 261 | 0 | 0.364 | 1 | 1 | cs | TRUE
102 | LV_4309-6_0_10_line_102 |  | 99 | 100 | 0.012295 | 0.125 | 0.08 | 261 | 0 | 0.364 | 1 | 1 | cs | TRUE
103 | LV_4309-6_0_10_line_103 |  | 100 | 118 | 0.011279 | 0.125 | 0.08 | 261 | 0 | 0.364 | 1 | 1 | cs | TRUE
104 | LV_4309-6_0_10_line_104 |  | 101 | 102 | 0.038624 | 0.125 | 0.08 | 261 | 0 | 0.364 | 1 | 5 | cs | TRUE
105 | LV_4309-6_0_10_line_105 |  | 101 | 103 | 0.0022701 | 0.125 | 0.08 | 261 | 0 | 0.364 | 1 | 5 | cs | TRUE
106 | LV_4309-6_0_10_line_106 |  | 102 | 104 | 0.028287 | 0.125 | 0.08 | 261 | 0 | 0.364 | 1 | 5 | cs | TRUE
107 | LV_4309-6_0_10_line_107 |  | 103 | 105 | 0.17821 | 0.125 | 0.08 | 261 | 0 | 0.364 | 1 | 5 | cs | TRUE
108 | LV_4309-6_0_10_line_108 |  | 104 | 106 | 0.033325 | 0.125 | 0.08 | 261 | 0 | 0.364 | 1 | 5 | cs | TRUE
109 | LV_4309-6_0_10_line_109 |  | 104 | 107 | 0.065232 | 0.125 | 0.08 | 261 | 0 | 0.364 | 1 | 1 | cs | TRUE
110 | LV_4309-6_0_10_line_110 |  | 105 | 108 | 0.055808 | 0.125 | 0.08 | 261 | 0 | 0.364 | 1 | 5 | cs | TRUE
111 | LV_4309-6_0_10_line_111 |  | 106 | 135 | 0.0021016 | 0.125 | 0.08 | 261 | 0 | 0.364 | 1 | 5 | cs | TRUE
112 | LV_4309-6_0_10_line_112 |  | 108 | 109 | 0.011004 | 0.125 | 0.08 | 261 | 0 | 0.364 | 1 | 5 | cs | TRUE
113 | LV_4309-6_0_10_line_113 |  | 109 | 110 | 0.022339 | 0.125 | 0.08 | 261 | 0 | 0.364 | 1 | 1 | cs | TRUE
114 | LV_4309-6_0_10_line_114 |  | 109 | 111 | 0.081813 | 0.125 | 0.08 | 261 | 0 | 0.364 | 1 | 5 | cs | TRUE
115 | LV_4309-6_0_10_line_115 |  | 110 | 140 | 0.048483 | 0.125 | 0.08 | 261 | 0 | 0.364 | 1 | 1 | cs | TRUE
116 | LV_4309-6_0_10_line_116 |  | 111 | 136 | 0.12917 | 0.125 | 0.08 | 261 | 0 | 0.364 | 1 | 5 | cs | TRUE
117 | LV_4309-6_0_10_line_117 |  | 112 | 113 | 0.018215 | 0.125 | 0.08 | 261 | 0 | 0.364 | 1 | 5 | cs | TRUE
118 | LV_4309-6_0_10_line_118 |  | 113 | 114 | 0.010821 | 0.125 | 0.08 | 261 | 0 | 0.364 | 1 | 5 | cs | TRUE
119 | LV_4309-6_0_10_line_119 |  | 113 | 115 | 0.021234 | 0.125 | 0.08 | 261 | 0 | 0.364 | 1 | 1 | cs | TRUE
120 | LV_4309-6_0_10_line_120 |  | 114 | 116 | 0.0055754 | 0.125 | 0.08 | 261 | 0 | 0.364 | 1 | 5 | cs | TRUE
121 | LV_4309-6_0_10_line_121 |  | 115 | 117 | 0.006527 | 0.125 | 0.08 | 261 | 0 | 0.364 | 1 | 1 | cs | TRUE
122 | LV_4309-6_0_10_line_122 |  | 116 | 135 | 0.010432 | 0.125 | 0.08 | 261 | 0 | 0.364 | 1 | 5 | cs | TRUE
123 | LV_4309-6_0_10_line_123 |  | 117 | 143 | 0.049426 | 0.125 | 0.08 | 261 | 0 | 0.364 | 1 | 1 | cs | TRUE
124 | LV_4309-6_0_10_line_124 |  | 118 | 119 | 0.019844 | 0.125 | 0.08 | 261 | 0 | 0.364 | 1 | 1 | cs | TRUE
125 | LV_4309-6_0_10_line_125 |  | 119 | 120 | 0.035082 | 0.125 | 0.08 | 261 | 0 | 0.364 | 1 | 1 | cs | TRUE
126 | LV_4309-6_0_10_line_126 |  | 120 | 131 | 0.019701 | 0.125 | 0.08 | 261 | 0 | 0.364 | 1 | 1 | cs | TRUE
127 | LV_4309-6_0_10_line_127 |  | 120 | 132 | 0.04387 | 0.125 | 0.08 | 261 | 0 | 0.364 | 1 | 1 | cs | TRUE
128 | LV_4309-6_0_10_line_128 |  | 121 | 122 | 0.017867 | 0.125 | 0.08 | 261 | 0 | 0.364 | 1 | 1 | cs | TRUE
129 | LV_4309-6_0_10_line_129 |  | 121 | 123 | 0.024013 | 0.125 | 0.08 | 261 | 0 | 0.364 | 1 | 1 | cs | TRUE
130 | LV_4309-6_0_10_line_130 |  | 124 | 125 | 0.015982 | 0.125 | 0.08 | 261 | 0 | 0.364 | 1 | 1 | cs | TRUE
131 | LV_4309-6_0_10_line_131 |  | 124 | 126 | 0.011992 | 0.125 | 0.08 | 261 | 0 | 0.364 | 1 | 1 | cs | TRUE
132 | LV_4309-6_0_10_line_132 |  | 126 | 142 | 0.024647 | 0.125 | 0.08 | 261 | 0 | 0.364 | 1 | 1 | cs | TRUE
133 | LV_4309-6_0_10_line_133 |  | 127 | 130 | 0.0055392 | 0.125 | 0.08 | 261 | 0 | 0.364 | 1 | 1 | cs | TRUE
134 | LV_4309-6_0_10_line_134 |  | 128 | 129 | 0.021627 | 0.125 | 0.08 | 261 | 0 | 0.364 | 1 | 1 | cs | TRUE
135 | LV_4309-6_0_10_line_135 |  | 129 | 130 | 0.0065291 | 0.125 | 0.08 | 261 | 0 | 0.364 | 1 | 1 | cs | TRUE
136 | LV_4309-6_0_10_line_136 |  | 131 | 133 | 0.041493 | 0.125 | 0.08 | 261 | 0 | 0.364 | 1 | 1 | cs | TRUE
137 | LV_4309-6_0_10_line_137 |  | 132 | 134 | 0.014563 | 0.125 | 0.08 | 261 | 0 | 0.364 | 1 | 1 | cs | TRUE
138 | LV_4309-6_0_10_line_138 |  | 133 | 141 | 0.02334 | 0.125 | 0.08 | 261 | 0 | 0.364 | 1 | 1 | cs | TRUE
139 | LV_4309-6_0_10_line_139 |  | 136 | 137 | 0.10468 | 0.125 | 0.08 | 261 | 0 | 0.364 | 1 | 5 | cs | TRUE
140 | LV_4309-6_0_10_line_140 |  | 137 | 138 | 0.021752 | 0.125 | 0.08 | 261 | 0 | 0.364 | 1 | 5 | cs | TRUE
141 | LV_4309-6_0_10_line_141 |  | 137 | 139 | 0.054133 | 0.125 | 0.08 | 261 | 0 | 0.364 | 1 | 1 | cs | TRUE
142 | LV_4309-6_0_10_line_142 |  | 138 | 183 | 0.061837 | 0.125 | 0.08 | 261 | 0 | 0.364 | 1 | 5 | cs | TRUE
143 | LV_4309-6_0_10_line_143 |  | 142 | 147 | 0.040372 | 0.125 | 0.08 | 261 | 0 | 0.364 | 1 | 5 | cs | TRUE
144 | LV_4309-6_0_10_line_144 |  | 142 | 166 | 0.013546 | 0.125 | 0.08 | 261 | 0 | 0.364 | 1 | 1 | cs | TRUE
145 | LV_4309-6_0_10_line_145 |  | 142 | 170 | 0.026126 | 0.125 | 0.08 | 261 | 0 | 0.364 | 1 | 5 | cs | TRUE
146 | LV_4309-6_0_10_line_146 |  | 144 | 145 | 0.025907 | 0.125 | 0.08 | 261 | 0 | 0.364 | 1 | 5 | cs | TRUE
147 | LV_4309-6_0_10_line_147 |  | 145 | 146 | 0.0095678 | 0.125 | 0.08 | 261 | 0 | 0.364 | 1 | 5 | cs | TRUE
148 | LV_4309-6_0_10_line_148 |  | 146 | 147 | 0.020543 | 0.125 | 0.08 | 261 | 0 | 0.364 | 1 | 5 | cs | TRUE
149 | LV_4309-6_0_10_line_149 |  | 148 | 149 | 0.015206 | 0.125 | 0.08 | 261 | 0 | 0.364 | 1 | 1 | cs | TRUE
150 | LV_4309-6_0_10_line_150 |  | 148 | 150 | 0.03333 | 0.125 | 0.08 | 261 | 0 | 0.364 | 1 | 1 | cs | TRUE
151 | LV_4309-6_0_10_line_151 |  | 149 | 151 | 0.014455 | 0.125 | 0.08 | 261 | 0 | 0.364 | 1 | 1 | cs | TRUE
152 | LV_4309-6_0_10_line_152 |  | 149 | 152 | 0.018376 | 0.125 | 0.08 | 261 | 0 | 0.364 | 1 | 1 | cs | TRUE
153 | LV_4309-6_0_10_line_153 |  | 150 | 153 | 0.015635 | 0.125 | 0.08 | 261 | 0 | 0.364 | 1 | 1 | cs | TRUE
154 | LV_4309-6_0_10_line_154 |  | 150 | 154 | 0.017351 | 0.125 | 0.08 | 261 | 0 | 0.364 | 1 | 1 | cs | TRUE
155 | LV_4309-6_0_10_line_155 |  | 151 | 155 | 0.013841 | 0.125 | 0.08 | 261 | 0 | 0.364 | 1 | 1 | cs | TRUE
156 | LV_4309-6_0_10_line_156 |  | 152 | 156 | 0.0051229 | 0.125 | 0.08 | 261 | 0 | 0.364 | 1 | 1 | cs | TRUE
157 | LV_4309-6_0_10_line_157 |  | 153 | 157 | 0.027742 | 0.125 | 0.08 | 261 | 0 | 0.364 | 1 | 1 | cs | TRUE
158 | LV_4309-6_0_10_line_158 |  | 154 | 158 | 0.078585 | 0.125 | 0.08 | 261 | 0 | 0.364 | 1 | 1 | cs | TRUE
159 | LV_4309-6_0_10_line_159 |  | 155 | 159 | 0.01334 | 0.125 | 0.08 | 261 | 0 | 0.364 | 1 | 1 | cs | TRUE
160 | LV_4309-6_0_10_line_160 |  | 157 | 160 | 0.018573 | 0.125 | 0.08 | 261 | 0 | 0.364 | 1 | 1 | cs | TRUE
161 | LV_4309-6_0_10_line_161 |  | 158 | 161 | 0.023078 | 0.125 | 0.08 | 261 | 0 | 0.364 | 1 | 1 | cs | TRUE
162 | LV_4309-6_0_10_line_162 |  | 159 | 166 | 0.02035 | 0.125 | 0.08 | 261 | 0 | 0.364 | 1 | 1 | cs | TRUE
163 | LV_4309-6_0_10_line_163 |  | 160 | 162 | 0.017048 | 0.125 | 0.08 | 261 | 0 | 0.364 | 1 | 1 | cs | TRUE
164 | LV_4309-6_0_10_line_164 |  | 161 | 181 | 0.034684 | 0.125 | 0.08 | 261 | 0 | 0.364 | 1 | 1 | cs | TRUE
165 | LV_4309-6_0_10_line_165 |  | 162 | 163 | 0.0020342 | 0.125 | 0.08 | 261 | 0 | 0.364 | 1 | 1 | cs | TRUE
166 | LV_4309-6_0_10_line_166 |  | 163 | 164 | 0.016208 | 0.125 | 0.08 | 261 | 0 | 0.364 | 1 | 1 | cs | TRUE
167 | LV_4309-6_0_10_line_167 |  | 164 | 165 | 0.0017384 | 0.125 | 0.08 | 261 | 0 | 0.364 | 1 | 1 | cs | TRUE
168 | LV_4309-6_0_10_line_168 |  | 167 | 168 | 0.0057204 | 0.125 | 0.08 | 261 | 0 | 0.364 | 1 | 5 | cs | TRUE
169 | LV_4309-6_0_10_line_169 |  | 167 | 169 | 0.026378 | 0.125 | 0.08 | 261 | 0 | 0.364 | 1 | 5 | cs | TRUE
170 | LV_4309-6_0_10_line_170 |  | 168 | 170 | 0.021181 | 0.125 | 0.08 | 261 | 0 | 0.364 | 1 | 5 | cs | TRUE
171 | LV_4309-6_0_10_line_171 |  | 169 | 171 | 0.0092618 | 0.125 | 0.08 | 261 | 0 | 0.364 | 1 | 5 | cs | TRUE
172 | LV_4309-6_0_10_line_172 |  | 170 | 172 | 0.034179 | 0.125 | 0.08 | 261 | 0 | 0.364 | 1 | 1 | cs | TRUE
173 | LV_4309-6_0_10_line_173 |  | 170 | 173 | 0.016862 | 0.125 | 0.08 | 261 | 0 | 0.364 | 1 | 1 | cs | TRUE
174 | LV_4309-6_0_10_line_174 |  | 171 | 174 | 0.011528 | 0.125 | 0.08 | 261 | 0 | 0.364 | 1 | 5 | cs | TRUE
175 | LV_4309-6_0_10_line_175 |  | 172 | 175 | 0.008243 | 0.125 | 0.08 | 261 | 0 | 0.364 | 1 | 1 | cs | TRUE
176 | LV_4309-6_0_10_line_176 |  | 173 | 176 | 0.0082595 | 0.125 | 0.08 | 261 | 0 | 0.364 | 1 | 1 | cs | TRUE
177 | LV_4309-6_0_10_line_177 |  | 174 | 177 | 0.016536 | 0.125 | 0.08 | 261 | 0 | 0.364 | 1 | 5 | cs | TRUE
178 | LV_4309-6_0_10_line_178 |  | 176 | 180 | 0.0051342 | 0.125 | 0.08 | 261 | 0 | 0.364 | 1 | 1 | cs | TRUE
179 | LV_4309-6_0_10_line_179 |  | 177 | 178 | 0.012926 | 0.125 | 0.08 | 261 | 0 | 0.364 | 1 | 5 | cs | TRUE
180 | LV_4309-6_0_10_line_180 |  | 178 | 179 | 0.0026015 | 0.125 | 0.08 | 261 | 0 | 0.364 | 1 | 5 | cs | TRUE
181 | LV_4309-6_0_10_line_181 |  | 179 | 188 | 0.002553 | 0.125 | 0.08 | 261 | 0 | 0.364 | 1 | 5 | cs | TRUE
182 | LV_4309-6_0_10_line_182 |  | 181 | 182 | 0.027777 | 0.125 | 0.08 | 261 | 0 | 0.364 | 1 | 1 | cs | TRUE
183 | LV_4309-6_0_10_line_183 |  | 182 | 185 | 0.025081 | 0.125 | 0.08 | 261 | 0 | 0.364 | 1 | 1 | cs | TRUE
184 | LV_4309-6_0_10_line_184 |  | 183 | 184 | 0.074768 | 0.125 | 0.08 | 261 | 0 | 0.364 | 1 | 5 | cs | TRUE
185 | LV_4309-6_0_10_line_185 |  | 184 | 187 | 0.023177 | 0.125 | 0.08 | 261 | 0 | 0.364 | 1 | 5 | cs | TRUE
186 | LV_4309-6_0_10_line_186 |  | 185 | 186 | 0.02366 | 0.125 | 0.08 | 261 | 0 | 0.364 | 1 | 1 | cs | TRUE
187 | LV_4309-6_0_10_line_187 |  | 187 | 195 | 0.06199 | 0.125 | 0.08 | 261 | 0 | 0.364 | 1 | 1 | cs | TRUE
188 | LV_4309-6_0_10_line_188 |  | 187 | 194 | 0.029174 | 0.125 | 0.08 | 261 | 0 | 0.364 | 1 | 5 | cs | TRUE
189 | LV_4309-6_0_10_line_189 |  | 188 | 189 | 0.012909 | 0.125 | 0.08 | 261 | 0 | 0.364 | 1 | 5 | cs | TRUE
190 | LV_4309-6_0_10_line_190 |  | 189 | 190 | 0.020598 | 0.125 | 0.08 | 261 | 0 | 0.364 | 1 | 5 | cs | TRUE
191 | LV_4309-6_0_10_line_191 |  | 190 | 191 | 0.022374 | 0.125 | 0.08 | 261 | 0 | 0.364 | 1 | 5 | cs | TRUE
192 | LV_4309-6_0_10_line_192 |  | 191 | 192 | 0.0028231 | 0.125 | 0.08 | 261 | 0 | 0.364 | 1 | 5 | cs | TRUE
193 | LV_4309-6_0_10_line_193 |  | 192 | 193 | 0.024445 | 0.125 | 0.08 | 261 | 0 | 0.364 | 1 | 5 | cs | TRUE
194 | LV_4309-6_0_10_line_194 |  | 193 | 194 | 0.047599 | 0.125 | 0.08 | 261 | 0 | 0.364 | 1 | 5 | cs | TRUE

## trafo
| name | std_type | hv_bus | lv_bus | sn_mva | vn_hv_kv | vn_lv_kv | vk_percent | vkr_percent | pfe_kw | i0_percent | shift_degree | tap_side | tap_neutral | tap_min | tap_max | tap_step_percent | tap_step_degree | tap_pos | tap_phase_shifter | parallel | df | in_service
0 | LV_4309-6_0_10_trafo_127 | 0.63 MVA 20/0.4 kV | 196 | 53 | 0.63 | 20 | 0.4 | 6 | 1.206 | 1.65 | 0.2619 | 150 | hv | 0 | -2 | 2 | 2.5 | 0 | 0 | FALSE | 1 | 1 | TRUE

## line_geodata
| x0 | y0 | x1 | y1 | x2 | y2 | x3 | y3 | x4 | y4 | x5 | y5
0 | 2660768.2729 | 1270831.5008 | 2660754.8524 | 1270853.689 | 2660751.621 | 1270857.3948
1 | 2660768.2729 | 1270831.5008 | 2660770.1589 | 1270828.3827 | 2660779.2861 | 1270814.3326 | 2660794.9901 | 1270796.6682
2 | 2660794.9901 | 1270796.6682 | 2660802.7668 | 1270787.9207 | 2660823.1188 | 1270763.8167
3 | 2660833.1913 | 1270758.6115 | 2660831.3227 | 1270757.4247 | 2660830.1179 | 1270756.8007 | 2660828.4022 | 1270756.8386 | 2660827.1533 | 1270759.0385 | 2660823.1188 | 1270763.8167
4 | 2660699.0153 | 1270917.4749 | 2660710.3464 | 1270904.5678
5 | 2660699.0153 | 1270917.4749 | 2660697.0895 | 1270919.6679 | 2660685.1918 | 1270933.8272
6 | 2660699.0153 | 1270917.4749 | 2660680.8151 | 1270891.3347 | 2660677.209 | 1270885.9861
7 | 2660833.1913 | 1270758.6115 | 2660825.1609 | 1270772.7952 | 2660816.0479 | 1270786.1782 | 2660812.3897 | 1270790.3625
8 | 2660836.0337 | 1270739.7486 | 2660837.3693 | 1270747.4015 | 2660833.1913 | 1270758.6115
9 | 2660833.1913 | 1270758.6115 | 2660835.8766 | 1270760.8408 | 2660839.5922 | 1270762.3803 | 2660845.3354 | 1270763.5514 | 2660845.64 | 1270763.5334
10 | 2660685.1918 | 1270933.8272 | 2660682.2799 | 1270937.2926
11 | 2660795.699 | 1270809.4532 | 2660812.3897 | 1270790.3625
12 | 2660836.0337 | 1270739.7486 | 2660851.3099 | 1270718.9746
13 | 2660803.4952 | 1270715.7176 | 2660814.2896 | 1270720.2433 | 2660822.2387 | 1270726.3631 | 2660836.0337 | 1270739.7486
14 | 2660825.0949 | 1270833.2405 | 2660817.26 | 1270829.1901 | 2660811.3882 | 1270823.8151
15 | 2660825.0949 | 1270833.2405 | 2660825.0949 | 1270833.2405 | 2660830.7262 | 1270831.5246
16 | 2660795.699 | 1270809.4532 | 2660811.3882 | 1270823.8151
17 | 2660836.4743 | 1270828.9563 | 2660834.0605 | 1270830.5085 | 2660830.7262 | 1270831.5246
18 | 2660795.699 | 1270809.4532 | 2660777.7765 | 1270833.8208 | 2660768.6038 | 1270849.2097
19 | 2660836.4743 | 1270828.9563 | 2660851.1384 | 1270819.5264
20 | 2660728.1388 | 1270917.2629 | 2660729.9467 | 1270909.7202 | 2660736.696 | 1270902.2839 | 2660751.5863 | 1270879.3862 | 2660767.7634 | 1270850.6195 | 2660768.6038 | 1270849.2097
21 | 2660874.1095 | 1270804.7546 | 2660851.1384 | 1270819.5264
22 | 2660728.1388 | 1270917.2629 | 2660722.8871 | 1270921.7234 | 2660719.2913 | 1270932.6726 | 2660714.2341 | 1270976.4376
23 | 2660728.1388 | 1270917.2629 | 2660731.2811 | 1270922.6104 | 2660739.2347 | 1270922.4253 | 2660746.1101 | 1270918.8266 | 2660774.3361 | 1270905.6735 | 2660780.5532 | 1270902.8353
24 | 2660886.9126 | 1270795.9599 | 2660880.1817 | 1270800.8498 | 2660874.1095 | 1270804.7546
25 | 2660901.0235 | 1270822.4034 | 2660896.9071 | 1270814.6893
26 | 2660886.9126 | 1270795.9599 | 2660896.9071 | 1270814.6893
27 | 2660902.6403 | 1270825.4333 | 2660901.0235 | 1270822.4034
28 | 2660886.9126 | 1270795.9599 | 2660890.4919 | 1270791.7491 | 2660892.2509 | 1270787.4674
29 | 2660898.3113 | 1270756.4584 | 2660899.9819 | 1270762.2467 | 2660897.738 | 1270774.1104 | 2660892.2509 | 1270787.4674
30 | 2660898.3113 | 1270756.4584 | 2660910.1714 | 1270752.3392
31 | 2660934.9099 | 1270741.2908 | 2660918.0551 | 1270749.6011 | 2660910.1714 | 1270752.3392
32 | 2660688.5532 | 1270780.2739 | 2660709.702 | 1270756.8401 | 2660729.0409 | 1270728.7922
33 | 2660749.5833 | 1270698.2213 | 2660742.6033 | 1270708.3191 | 2660731.3836 | 1270725.3945 | 2660729.0409 | 1270728.7922
34 | 2660681.4134 | 1270788.1956 | 2660682.0403 | 1270787.4904 | 2660688.5532 | 1270780.2739
35 | 2660755.1701 | 1270690.0661 | 2660754.494 | 1270691.1171 | 2660749.5833 | 1270698.2213
36 | 2660665.4635 | 1270806.1344 | 2660681.4134 | 1270788.1956
37 | 2660766.3019 | 1270672.7618 | 2660755.1701 | 1270690.0661
38 | 2660665.4635 | 1270806.1344 | 2660641.284 | 1270829.6041 | 2660632.3785 | 1270839.6871
39 | 2660665.4635 | 1270806.1344 | 2660654.4548 | 1270795.8623
40 | 2660665.4635 | 1270806.1344 | 2660678.7707 | 1270815.7562 | 2660690.3451 | 1270814.6409 | 2660699.9987 | 1270809.0445
41 | 2660766.3019 | 1270672.7618 | 2660766.412 | 1270672.5907
42 | 2660632.3785 | 1270839.6871 | 2660623.6232 | 1270849.5974
43 | 2660637.4901 | 1270782.9408 | 2660652.438 | 1270793.9803 | 2660654.4548 | 1270795.8623
44 | 2660718.2393 | 1270796.8251 | 2660707.7974 | 1270804.5235 | 2660699.9987 | 1270809.0445
45 | 2660766.412 | 1270672.5907 | 2660766.8912 | 1270671.8457
46 | 2660851.3739 | 1270880.111 | 2660829.6072 | 1270883.0817
47 | 2660928.388 | 1270870.0041 | 2660901.7598 | 1270872.1487 | 2660869.0075 | 1270877.7044 | 2660851.3739 | 1270880.111
48 | 2660813.2253 | 1270887.9201 | 2660821.3576 | 1270884.2076 | 2660829.6072 | 1270883.0817
49 | 2660967.9216 | 1270869.4551 | 2660954.2613 | 1270867.9202 | 2660928.388 | 1270870.0041
50 | 2660813.2253 | 1270887.9201 | 2660780.5532 | 1270902.8353
51 | 2661006.805 | 1270873.8241 | 2660967.9216 | 1270869.4551
52 | 2661006.805 | 1270873.8241 | 2661009.7318 | 1270874.153 | 2661039.6688 | 1270880.5883
53 | 2660720.5688 | 1270795.1076 | 2660718.2393 | 1270796.8251
54 | 2660720.5688 | 1270795.1076 | 2660732.2068 | 1270786.5273 | 2660736.3079 | 1270781.8054
55 | 2660738.678 | 1270779.0765 | 2660736.3079 | 1270781.8054
56 | 2660605.4015 | 1270869.9021 | 2660610.328 | 1270864.6465 | 2660623.6232 | 1270849.5974
57 | 2660637.4901 | 1270782.9408 | 2660649.1857 | 1270769.7386
58 | 2660637.4901 | 1270782.9408 | 2660635.4876 | 1270784.7202
59 | 2660755.7433 | 1270760.3587 | 2660746.9766 | 1270769.5217 | 2660738.678 | 1270779.0765
60 | 2660595.5493 | 1270880.4126 | 2660605.4015 | 1270869.9021
61 | 2660667.3379 | 1270748.157 | 2660665.4772 | 1270751.3484 | 2660649.1857 | 1270769.7386
62 | 2660619.6837 | 1270798.7642 | 2660635.4876 | 1270784.7202
63 | 2660840.5833 | 1270669.7655 | 2660832.7079 | 1270678.328
64 | 2660803.4952 | 1270715.7176 | 2660804.1016 | 1270709.4302 | 2660832.7079 | 1270678.328
65 | 2660803.4952 | 1270715.7176 | 2660795.935 | 1270717.8526 | 2660788.4445 | 1270724.1803 | 2660774.5673 | 1270740.6835 | 2660770.9226 | 1270744.493
66 | 2660770.9226 | 1270744.493 | 2660768.7371 | 1270746.7773
67 | 2660755.7433 | 1270760.3587 | 2660768.7371 | 1270746.7773
68 | 2660670.0198 | 1270743.5574 | 2660667.3379 | 1270748.157
69 | 2660619.6837 | 1270798.7642 | 2660605.9987 | 1270810.9251
70 | 2660692.285 | 1270693.3311 | 2660686.7343 | 1270705.554 | 2660679.3197 | 1270727.1944 | 2660672.7983 | 1270738.7918 | 2660670.0198 | 1270743.5574
71 | 2660594.199 | 1270821.1566 | 2660597.5467 | 1270818.4358 | 2660605.9987 | 1270810.9251
72 | 2660714.2341 | 1270976.4376 | 2660712.6305 | 1270990.3153
73 | 2660934.9099 | 1270741.2908 | 2660944.0692 | 1270745.3217
74 | 2660944.0692 | 1270745.3217 | 2660966.0848 | 1270772.0024 | 2660977.2695 | 1270783.8713 | 2660981.0724 | 1270787.5524
75 | 2660712.6305 | 1270990.3153 | 2660710.6937 | 1271007.0754
76 | 2660666.5298 | 1270955.1199 | 2660675.5055 | 1270945.3547 | 2660682.2799 | 1270937.2926
77 | 2660711.335 | 1270662.3615 | 2660707.9535 | 1270666.4089 | 2660695.7865 | 1270685.6207 | 2660692.285 | 1270693.3311
78 | 2660766.8912 | 1270671.8457 | 2660774.2201 | 1270660.453
79 | 2660777.7903 | 1270654.9032 | 2660774.2201 | 1270660.453
80 | 2660790.6821 | 1270635.4469 | 2660782.8973 | 1270646.9645 | 2660777.7903 | 1270654.9032
81 | 2660790.6821 | 1270635.4469 | 2660795.6119 | 1270628.6702 | 2660798.8299 | 1270626.6685 | 2660803.5891 | 1270626.2394 | 2660809.972 | 1270626.2032
82 | 2661000.1744 | 1270814.0196 | 2660996.5889 | 1270803.5301 | 2660991.772 | 1270797.9095 | 2660981.0724 | 1270787.5524
83 | 2660576.583 | 1270755.7404 | 2660630.7528 | 1270695.957
84 | 2660576.583 | 1270755.7404 | 2660574.0878 | 1270758.4941 | 2660562.6322 | 1270771.0952
85 | 2660646.6332 | 1270678.4309 | 2660630.7528 | 1270695.957
86 | 2660562.6322 | 1270771.0952 | 2660549.0783 | 1270786.0043
87 | 2660562.6322 | 1270771.0952 | 2660524.9186 | 1270723.5403
88 | 2660650.3949 | 1270674.2794 | 2660646.6332 | 1270678.4309
89 | 2660549.0783 | 1270786.0043 | 2660541.2172 | 1270794.6514 | 2660534.3352 | 1270801.6448
90 | 2660524.9186 | 1270723.5403 | 2660460.5547 | 1270671.7566
91 | 2660545.2254 | 1270703.5918 | 2660539.8105 | 1270708.7828 | 2660524.9186 | 1270723.5403
92 | 2660655.0066 | 1270669.8526 | 2660650.3949 | 1270674.2794 | 2660650.3949 | 1270674.2794
93 | 2660520.2401 | 1270815.9683 | 2660534.3352 | 1270801.6448
94 | 2660460.5547 | 1270671.7566 | 2660461.9603 | 1270669.8561 | 2660462.5677 | 1270669.1217
95 | 2660659.6659 | 1270665.38 | 2660655.0066 | 1270669.8526
96 | 2660520.2401 | 1270815.9683 | 2660511.9788 | 1270824.3634 | 2660507.0199 | 1270829.1416
97 | 2660462.5677 | 1270669.1217 | 2660381.4836 | 1270577.922
98 | 2660546.0499 | 1270569.8521 | 2660381.4836 | 1270577.922
99 | 2660615.916 | 1270625.166 | 2660625.6665 | 1270614.1465 | 2660626.5199 | 1270612.9406
100 | 2660546.0499 | 1270569.8521 | 2660550.863 | 1270576.6399 | 2660615.916 | 1270625.166
101 | 2660640.9553 | 1270592.5436 | 2660626.5199 | 1270612.9406
102 | 2660640.9553 | 1270592.5436 | 2660646.0343 | 1270585.367 | 2660647.8481 | 1270582.3704
103 | 2660653.6882 | 1270572.7213 | 2660647.8481 | 1270582.3704
104 | 2660394.707 | 1270759.1474 | 2660423.9662 | 1270784.3609
105 | 2660394.707 | 1270759.1474 | 2660393.1259 | 1270760.7763
106 | 2660445.6764 | 1270802.4904 | 2660432.1206 | 1270791.3877 | 2660423.9662 | 1270784.3609
107 | 2660393.1259 | 1270760.7763 | 2660215.3324 | 1270772.9413
108 | 2660445.6764 | 1270802.4904 | 2660452.1533 | 1270808.4167 | 2660463.4487 | 1270818.3843 | 2660470.7977 | 1270824.3755
109 | 2660445.6764 | 1270802.4904 | 2660445.1202 | 1270809.7903 | 2660441.8481 | 1270817.0957 | 2660436.8476 | 1270824.9505 | 2660427.8906 | 1270835.6893 | 2660410.9452 | 1270856.2078
110 | 2660220.2656 | 1270819.1167 | 2660220.7573 | 1270818.1392 | 2660232.2537 | 1270799.5867 | 2660232.6575 | 1270794.6648 | 2660230.233 | 1270789.703 | 2660215.3324 | 1270772.9413
111 | 2660470.7977 | 1270824.3755 | 2660472.4267 | 1270825.7034
112 | 2660215.3207 | 1270828.9475 | 2660220.2656 | 1270819.1167
113 | 2660215.3207 | 1270828.9475 | 2660204.7009 | 1270848.601
114 | 2660273.7678 | 1270886.376 | 2660215.3207 | 1270828.9475
115 | 2660204.7009 | 1270848.601 | 2660198.9118 | 1270859.3146 | 2660182.0561 | 1270891.4698
116 | 2660313.5461 | 1271009.272 | 2660273.7678 | 1270886.376
117 | 2660493.903 | 1270841.7805 | 2660507.0199 | 1270829.1416
118 | 2660493.903 | 1270841.7805 | 2660485.235 | 1270835.3031
119 | 2660493.903 | 1270841.7805 | 2660480.176 | 1270856.9627 | 2660479.6825 | 1270857.5486
120 | 2660485.235 | 1270835.3031 | 2660480.7689 | 1270831.9656
121 | 2660479.6825 | 1270857.5486 | 2660475.4778 | 1270862.5408
122 | 2660480.7689 | 1270831.9656 | 2660472.8418 | 1270826.0418 | 2660472.4267 | 1270825.7034
123 | 2660475.4778 | 1270862.5408 | 2660462.8124 | 1270877.5784 | 2660445.2667 | 1270901.6225
124 | 2660653.6882 | 1270572.7213 | 2660663.9633 | 1270555.745
125 | 2660680.362 | 1270524.7399 | 2660666.0936 | 1270552.2254 | 2660663.9633 | 1270555.745
126 | 2660697.8193 | 1270533.9707 | 2660694.0187 | 1270531.8967 | 2660686.4536 | 1270527.9049 | 2660680.362 | 1270524.7399
127 | 2660641.1281 | 1270504.8776 | 2660673.4095 | 1270521.1658 | 2660680.362 | 1270524.7399
128 | 2660575.559 | 1270836.2957 | 2660561.6806 | 1270847.5479
129 | 2660575.559 | 1270836.2957 | 2660580.7658 | 1270832.0741 | 2660594.199 | 1270821.1566
130 | 2660510.9279 | 1270932.7797 | 2660503.2986 | 1270946.8345
131 | 2660510.9279 | 1270932.7797 | 2660518.2471 | 1270937.2469 | 2660521.1233 | 1270939.0928
132 | 2660537.1461 | 1270956.911 | 2660530.22 | 1270944.931 | 2660521.1233 | 1270939.0928
133 | 2660663.662 | 1270661.5441 | 2660659.6659 | 1270665.38
134 | 2660668.3722 | 1270657.0228 | 2660683.9744 | 1270642.046
135 | 2660668.3722 | 1270657.0228 | 2660663.662 | 1270661.5441
136 | 2660697.8193 | 1270533.9707 | 2660688.4998 | 1270549.8759 | 2660687.2375 | 1270554.1106 | 2660689.5121 | 1270558.2594 | 2660700.8858 | 1270566.2652
137 | 2660641.1281 | 1270504.8776 | 2660628.4651 | 1270497.6844
138 | 2660719.972 | 1270579.6997 | 2660700.8858 | 1270566.2652
139 | 2660410.829 | 1271047.9313 | 2660313.5461 | 1271009.272
140 | 2660410.829 | 1271047.9313 | 2660405.62 | 1271061.667 | 2660403.4917 | 1271068.4004
141 | 2660431.4437 | 1270997.9017 | 2660420.5571 | 1271022.2786 | 2660410.829 | 1271047.9313
142 | 2660403.4917 | 1271068.4004 | 2660394.7593 | 1271096.0266 | 2660386.6009 | 1271127.8614
143 | 2660537.1461 | 1270956.911 | 2660545.63 | 1270945.367 | 2660550.3688 | 1270937.3539 | 2660560.4805 | 1270924.0173
144 | 2660537.1461 | 1270956.911 | 2660548.8692 | 1270963.6988
145 | 2660537.1461 | 1270956.911 | 2660524.8505 | 1270979.9804
146 | 2660578.6727 | 1270900.0232 | 2660585.0448 | 1270891.6189 | 2660595.5493 | 1270880.4126
147 | 2660578.6727 | 1270900.0232 | 2660572.8921 | 1270907.6474
148 | 2660560.4805 | 1270924.0173 | 2660572.8921 | 1270907.6474
149 | 2660567.8283 | 1271007.1415 | 2660580.3654 | 1271015.7459
150 | 2660607.8461 | 1271034.6061 | 2660580.3654 | 1271015.7459
151 | 2660567.8283 | 1271007.1415 | 2660575.3808 | 1270994.817
152 | 2660567.8283 | 1271007.1415 | 2660561.3173 | 1271017.7718 | 2660558.7543 | 1271023.0978
153 | 2660607.8461 | 1271034.6061 | 2660616.4557 | 1271021.5552
154 | 2660607.8461 | 1271034.6061 | 2660605.6071 | 1271037.9968 | 2660597.4166 | 1271048.4598
155 | 2660576.6195 | 1270982.6324 | 2660578.3791 | 1270984.0432 | 2660578.2565 | 1270990.1243 | 2660575.3808 | 1270994.817
156 | 2660558.7543 | 1271023.0978 | 2660556.5328 | 1271027.714
157 | 2660616.4557 | 1271021.5552 | 2660630.5497 | 1271000.1906 | 2660631.8228 | 1270998.4613
158 | 2660597.4166 | 1271048.4598 | 2660579.6671 | 1271071.1339 | 2660556.63 | 1271106.5803 | 2660552.2181 | 1271112.6647
159 | 2660566.2114 | 1270974.2875 | 2660576.6195 | 1270982.6324
160 | 2660631.8228 | 1270998.4613 | 2660642.8337 | 1270983.504
161 | 2660538.6705 | 1271131.3483 | 2660552.2181 | 1271112.6647
162 | 2660566.2114 | 1270974.2875 | 2660563.7545 | 1270972.3177 | 2660548.8692 | 1270963.6988
163 | 2660653.0086 | 1270969.8304 | 2660652.4611 | 1270970.4261 | 2660642.8337 | 1270983.504
164 | 2660517.7551 | 1271158.9919 | 2660523.872 | 1271151.7569 | 2660538.6705 | 1271131.3483
165 | 2660654.3851 | 1270968.3328 | 2660653.0086 | 1270969.8304
166 | 2660665.3534 | 1270956.3998 | 2660654.3851 | 1270968.3328
167 | 2660665.3534 | 1270956.3998 | 2660666.5298 | 1270955.1199
168 | 2660512.1993 | 1271003.7214 | 2660514.8895 | 1270998.673
169 | 2660499.0808 | 1271026.6055 | 2660511.9796 | 1271004.1337 | 2660512.1993 | 1271003.7214
170 | 2660524.8505 | 1270979.9804 | 2660514.8895 | 1270998.673
171 | 2660499.0808 | 1271026.6055 | 2660494.47 | 1271034.6381
172 | 2660524.8505 | 1270979.9804 | 2660525.4931 | 1270973.0595 | 2660524.0343 | 1270970.0645 | 2660506.8965 | 1270959.1251 | 2660503.4181 | 1270958.3442
173 | 2660524.8505 | 1270979.9804 | 2660539.2105 | 1270988.8899
174 | 2660488.8295 | 1271044.6907 | 2660490.4563 | 1271041.6308 | 2660494.47 | 1271034.6381
175 | 2660495.3754 | 1270956.5385 | 2660503.4181 | 1270958.3442
176 | 2660539.2105 | 1270988.8899 | 2660546.2298 | 1270993.2429
177 | 2660481.067 | 1271059.2916 | 2660488.8295 | 1271044.6907
178 | 2660549.2216 | 1270989.0704 | 2660546.2298 | 1270993.2429
179 | 2660474.9992 | 1271070.7047 | 2660481.067 | 1271059.2916
180 | 2660474.9992 | 1271070.7047 | 2660473.778 | 1271073.0018
181 | 2660473.778 | 1271073.0018 | 2660472.5795 | 1271075.256
182 | 2660517.7551 | 1271158.9919 | 2660508.307 | 1271170.1671 | 2660501.3578 | 1271181.3228
183 | 2660501.3578 | 1271181.3228 | 2660495.9319 | 1271190.0333 | 2660489.1307 | 1271203.1991
184 | 2660372.5668 | 1271201.2801 | 2660378.4345 | 1271166.7026 | 2660385.255 | 1271133.1133 | 2660386.6009 | 1271127.8614
185 | 2660372.5668 | 1271201.2801 | 2660384.2817 | 1271204.0019 | 2660389.1047 | 1271206.1083 | 2660392.3411 | 1271211.0896
186 | 2660489.1307 | 1271203.1991 | 2660478.2717 | 1271224.2203
187 | 2660392.3411 | 1271211.0896 | 2660409.8405 | 1271263.0971 | 2660412.4889 | 1271269.7035
188 | 2660392.3411 | 1271211.0896 | 2660403.0362 | 1271205.4057 | 2660407.7594 | 1271200.3502 | 2660412.405 | 1271191.3326
189 | 2660466.5195 | 1271086.6546 | 2660472.5795 | 1271075.256
190 | 2660456.9391 | 1271104.8881 | 2660460.4875 | 1271098.0003 | 2660466.5195 | 1271086.6546
191 | 2660446.6923 | 1271124.778 | 2660456.9391 | 1271104.8881
192 | 2660446.6923 | 1271124.778 | 2660445.3995 | 1271127.2876
193 | 2660445.3995 | 1271127.2876 | 2660434.2043 | 1271149.0184
194 | 2660412.405 | 1271191.3326 | 2660434.2043 | 1271149.0184

## bus_geodata
| x | y | coords
0 | 2660768.2729 | 1270831.5008
1 | 2660751.621 | 1270857.3948
2 | 2660794.9901 | 1270796.6682
3 | 2660823.1188 | 1270763.8167
4 | 2660710.3464 | 1270904.5678
5 | 2660699.0153 | 1270917.4749
6 | 2660833.1913 | 1270758.6115
7 | 2660685.1918 | 1270933.8272
8 | 2660677.209 | 1270885.9861
9 | 2660812.3897 | 1270790.3625
10 | 2660836.0338 | 1270739.7486
11 | 2660845.64 | 1270763.5334
12 | 2660825.0949 | 1270833.2405
13 | 2660811.3882 | 1270823.8151
14 | 2660830.7262 | 1270831.5246
15 | 2660795.699 | 1270809.4532
16 | 2660836.4743 | 1270828.9563
17 | 2660768.6038 | 1270849.2097
18 | 2660851.1384 | 1270819.5264
19 | 2660728.1388 | 1270917.2629
20 | 2660874.1095 | 1270804.7546
21 | 2660896.9071 | 1270814.6893
22 | 2660901.0235 | 1270822.4034
23 | 2660886.9126 | 1270795.9599
24 | 2660902.6403 | 1270825.4333
25 | 2660892.2509 | 1270787.4674
26 | 2660898.3113 | 1270756.4584
27 | 2660910.1714 | 1270752.3392
28 | 2660729.0409 | 1270728.7922
29 | 2660688.5532 | 1270780.2739
30 | 2660749.5833 | 1270698.2213
31 | 2660681.4134 | 1270788.1956
32 | 2660755.1701 | 1270690.066
33 | 2660665.4635 | 1270806.1344
34 | 2660766.3019 | 1270672.7618
35 | 2660632.3785 | 1270839.6871
36 | 2660654.4548 | 1270795.8623
37 | 2660699.9987 | 1270809.0445
38 | 2660766.412 | 1270672.5907
39 | 2660851.3739 | 1270880.111
40 | 2660829.6072 | 1270883.0817
41 | 2660928.388 | 1270870.0041
42 | 2660813.2253 | 1270887.9201
43 | 2660967.9216 | 1270869.4551
44 | 2660780.5532 | 1270902.8353
45 | 2661006.805 | 1270873.8241
46 | 2661039.6688 | 1270880.5883
47 | 2660718.2393 | 1270796.8251
48 | 2660720.5688 | 1270795.1076
49 | 2660736.3079 | 1270781.8054
50 | 2660623.6232 | 1270849.5974
51 | 2660637.4901 | 1270782.9408
52 | 2660738.678 | 1270779.0765
53 | 2660605.4015 | 1270869.9021
54 | 2660649.1857 | 1270769.7386
55 | 2660635.4876 | 1270784.7202
56 | 2660832.7079 | 1270678.328
57 | 2660840.5833 | 1270669.7655
58 | 2660803.4952 | 1270715.7176
59 | 2660770.9226 | 1270744.493
60 | 2660851.3099 | 1270718.9746
61 | 2660768.7371 | 1270746.7773
62 | 2660755.7433 | 1270760.3587
63 | 2660667.3379 | 1270748.157
64 | 2660619.6837 | 1270798.7642
65 | 2660670.0198 | 1270743.5574
66 | 2660605.9987 | 1270810.9251
67 | 2660714.2341 | 1270976.4376
68 | 2660934.9099 | 1270741.2908
69 | 2660944.0692 | 1270745.3217
70 | 2660712.6305 | 1270990.3153
71 | 2660682.2799 | 1270937.2926
72 | 2660711.335 | 1270662.3615
73 | 2660692.285 | 1270693.3311
74 | 2660766.8912 | 1270671.8457
75 | 2660774.2201 | 1270660.453
76 | 2660777.7903 | 1270654.9032
77 | 2660790.6821 | 1270635.4469
78 | 2660809.972 | 1270626.2032
79 | 2660710.6937 | 1271007.0754
80 | 2660981.0724 | 1270787.5524
81 | 2661000.1744 | 1270814.0196
82 | 2660576.583 | 1270755.7404
83 | 2660630.7528 | 1270695.957
84 | 2660562.6322 | 1270771.0952
85 | 2660646.6332 | 1270678.4309
86 | 2660549.0783 | 1270786.0043
87 | 2660524.9186 | 1270723.5403
88 | 2660545.2254 | 1270703.5918
89 | 2660650.3949 | 1270674.2794
90 | 2660534.3352 | 1270801.6448
91 | 2660460.5547 | 1270671.7566
92 | 2660655.0066 | 1270669.8526
93 | 2660520.2401 | 1270815.9683
94 | 2660462.5677 | 1270669.1217
95 | 2660381.4836 | 1270577.922
96 | 2660615.916 | 1270625.166
97 | 2660626.5199 | 1270612.9406
98 | 2660546.0499 | 1270569.8521
99 | 2660640.9553 | 1270592.5436
100 | 2660647.8481 | 1270582.3704
101 | 2660394.707 | 1270759.1474
102 | 2660423.9662 | 1270784.3609
103 | 2660393.1259 | 1270760.7763
104 | 2660445.6764 | 1270802.4904
105 | 2660215.3324 | 1270772.9413
106 | 2660470.7977 | 1270824.3755
107 | 2660410.9452 | 1270856.2078
108 | 2660220.2656 | 1270819.1167
109 | 2660215.3207 | 1270828.9475
110 | 2660204.7009 | 1270848.601
111 | 2660273.7678 | 1270886.376
112 | 2660507.0199 | 1270829.1416
113 | 2660493.903 | 1270841.7805
114 | 2660485.235 | 1270835.3031
115 | 2660479.6825 | 1270857.5486
116 | 2660480.7689 | 1270831.9656
117 | 2660475.4778 | 1270862.5408
118 | 2660653.6882 | 1270572.7213
119 | 2660663.9633 | 1270555.745
120 | 2660680.362 | 1270524.7399
121 | 2660575.559 | 1270836.2957
122 | 2660561.6806 | 1270847.5479
123 | 2660594.199 | 1270821.1566
124 | 2660510.9279 | 1270932.7797
125 | 2660503.2986 | 1270946.8345
126 | 2660521.1233 | 1270939.0928
127 | 2660659.6659 | 1270665.38
128 | 2660683.9744 | 1270642.046
129 | 2660668.3722 | 1270657.0228
130 | 2660663.662 | 1270661.5441
131 | 2660697.8193 | 1270533.9707
132 | 2660641.1281 | 1270504.8776
133 | 2660700.8858 | 1270566.2652
134 | 2660628.4651 | 1270497.6844
135 | 2660472.4267 | 1270825.7034
136 | 2660313.5461 | 1271009.272
137 | 2660410.829 | 1271047.9313
138 | 2660403.4917 | 1271068.4004
139 | 2660431.4437 | 1270997.9017
140 | 2660182.0561 | 1270891.4698
141 | 2660719.972 | 1270579.6997
142 | 2660537.1461 | 1270956.911
143 | 2660445.2667 | 1270901.6225
144 | 2660595.5493 | 1270880.4126
145 | 2660578.6727 | 1270900.0232
146 | 2660572.8921 | 1270907.6474
147 | 2660560.4805 | 1270924.0173
148 | 2660580.3654 | 1271015.7459
149 | 2660567.8283 | 1271007.1415
150 | 2660607.8461 | 1271034.6061
151 | 2660575.3808 | 1270994.817
152 | 2660558.7543 | 1271023.0978
153 | 2660616.4557 | 1271021.5552
154 | 2660597.4166 | 1271048.4598
155 | 2660576.6195 | 1270982.6324
156 | 2660556.5328 | 1271027.714
157 | 2660631.8228 | 1270998.4613
158 | 2660552.2181 | 1271112.6647
159 | 2660566.2114 | 1270974.2875
160 | 2660642.8337 | 1270983.504
161 | 2660538.6705 | 1271131.3483
162 | 2660653.0086 | 1270969.8304
163 | 2660654.3851 | 1270968.3328
164 | 2660665.3534 | 1270956.3998
165 | 2660666.5298 | 1270955.1199
166 | 2660548.8692 | 1270963.6988
167 | 2660512.1993 | 1271003.7214
168 | 2660514.8895 | 1270998.673
169 | 2660499.0808 | 1271026.6055
170 | 2660524.8505 | 1270979.9804
171 | 2660494.47 | 1271034.6381
172 | 2660503.4181 | 1270958.3442
173 | 2660539.2105 | 1270988.8899
174 | 2660488.8295 | 1271044.6907
175 | 2660495.3754 | 1270956.5385
176 | 2660546.2298 | 1270993.2429
177 | 2660481.067 | 1271059.2916
178 | 2660474.9992 | 1271070.7047
179 | 2660473.778 | 1271073.0018
180 | 2660549.2216 | 1270989.0704
181 | 2660517.7551 | 1271158.9919
182 | 2660501.3578 | 1271181.3228
183 | 2660386.6009 | 1271127.8614
184 | 2660372.5668 | 1271201.2801
185 | 2660489.1307 | 1271203.1991
186 | 2660478.2717 | 1271224.2203
187 | 2660392.3411 | 1271211.0896
188 | 2660472.5795 | 1271075.256
189 | 2660466.5195 | 1271086.6546
190 | 2660456.9391 | 1271104.8881
191 | 2660446.6923 | 1271124.778
192 | 2660445.3995 | 1271127.2876
193 | 2660434.2043 | 1271149.0184
194 | 2660412.405 | 1271191.3326
195 | 2660412.4889 | 1271269.7035
196 | 2660632.3785 | 1270839.6871

## line_std_types
| c_nf_per_km | r_ohm_per_km | x_ohm_per_km | max_i_ka | type | q_mm2 | alpha | voltage_rating
NAYY 4x50 SE | 210 | 0.642 | 0.083 | 0.142 | cs | 50 | 0.00403 | LV
NAYY 4x120 SE | 264 | 0.225 | 0.08 | 0.242 | cs | 120 | 0.00403 | LV
NAYY 4x150 SE | 261 | 0.208 | 0.08 | 0.27 | cs | 150 | 0.00403 | LV
NA2XS2Y 1x95 RM/25 12/20 kV | 216 | 0.313 | 0.132 | 0.252 | cs | 95 | 0.00403 | MV
NA2XS2Y 1x185 RM/25 12/20 kV | 273 | 0.161 | 0.117 | 0.362 | cs | 185 | 0.00403 | MV
NA2XS2Y 1x240 RM/25 12/20 kV | 304 | 0.122 | 0.112 | 0.421 | cs | 240 | 0.00403 | MV
NA2XS2Y 1x95 RM/25 6/10 kV | 315 | 0.313 | 0.123 | 0.249 | cs | 95 | 0.00403 | MV
NA2XS2Y 1x185 RM/25 6/10 kV | 406 | 0.161 | 0.11 | 0.358 | cs | 185 | 0.00403 | MV
NA2XS2Y 1x240 RM/25 6/10 kV | 456 | 0.122 | 0.105 | 0.416 | cs | 240 | 0.00403 | MV
NA2XS2Y 1x150 RM/25 12/20 kV | 250 | 0.206 | 0.116 | 0.319 | cs | 150 | 0.00403 | MV
NA2XS2Y 1x120 RM/25 12/20 kV | 230 | 0.253 | 0.119 | 0.283 | cs | 120 | 0.00403 | MV
NA2XS2Y 1x70 RM/25 12/20 kV | 190 | 0.443 | 0.132 | 0.22 | cs | 70 | 0.00403 | MV
NA2XS2Y 1x150 RM/25 6/10 kV | 360 | 0.206 | 0.11 | 0.315 | cs | 150 | 0.00403 | MV
NA2XS2Y 1x120 RM/25 6/10 kV | 340 | 0.253 | 0.113 | 0.28 | cs | 120 | 0.00403 | MV
NA2XS2Y 1x70 RM/25 6/10 kV | 280 | 0.443 | 0.123 | 0.217 | cs | 70 | 0.00403 | MV
N2XS(FL)2Y 1x120 RM/35 64/110 kV | 112 | 0.153 | 0.166 | 0.366 | cs | 120 | 0.00393 | HV
N2XS(FL)2Y 1x185 RM/35 64/110 kV | 125 | 0.099 | 0.156 | 0.457 | cs | 185 | 0.00393 | HV
N2XS(FL)2Y 1x240 RM/35 64/110 kV | 135 | 0.075 | 0.149 | 0.526 | cs | 240 | 0.00393 | HV
N2XS(FL)2Y 1x300 RM/35 64/110 kV | 144 | 0.06 | 0.144 | 0.588 | cs | 300 | 0.00393 | HV
15-AL1/3-ST1A 0.4 | 11 | 1.8769 | 0.35 | 0.105 | ol | 16 | 0.00403 | LV
24-AL1/4-ST1A 0.4 | 11.25 | 1.2012 | 0.335 | 0.14 | ol | 24 | 0.00403 | LV
48-AL1/8-ST1A 0.4 | 12.2 | 0.5939 | 0.3 | 0.21 | ol | 48 | 0.00403 | LV
94-AL1/15-ST1A 0.4 | 13.2 | 0.306 | 0.29 | 0.35 | ol | 94 | 0.00403 | LV
34-AL1/6-ST1A 10.0 | 9.7 | 0.8342 | 0.36 | 0.17 | ol | 34 | 0.00403 | MV
48-AL1/8-ST1A 10.0 | 10.1 | 0.5939 | 0.35 | 0.21 | ol | 48 | 0.00403 | MV
70-AL1/11-ST1A 10.0 | 10.4 | 0.4132 | 0.339 | 0.29 | ol | 70 | 0.00403 | MV
94-AL1/15-ST1A 10.0 | 10.75 | 0.306 | 0.33 | 0.35 | ol | 94 | 0.00403 | MV
122-AL1/20-ST1A 10.0 | 11.1 | 0.2376 | 0.323 | 0.41 | ol | 122 | 0.00403 | MV
149-AL1/24-ST1A 10.0 | 11.25 | 0.194 | 0.315 | 0.47 | ol | 149 | 0.00403 | MV
34-AL1/6-ST1A 20.0 | 9.15 | 0.8342 | 0.382 | 0.17 | ol | 34 | 0.00403 | MV
48-AL1/8-ST1A 20.0 | 9.5 | 0.5939 | 0.372 | 0.21 | ol | 48 | 0.00403 | MV
70-AL1/11-ST1A 20.0 | 9.7 | 0.4132 | 0.36 | 0.29 | ol | 70 | 0.00403 | MV
94-AL1/15-ST1A 20.0 | 10 | 0.306 | 0.35 | 0.35 | ol | 94 | 0.00403 | MV
122-AL1/20-ST1A 20.0 | 10.3 | 0.2376 | 0.344 | 0.41 | ol | 122 | 0.00403 | MV
149-AL1/24-ST1A 20.0 | 10.5 | 0.194 | 0.337 | 0.47 | ol | 149 | 0.00403 | MV
184-AL1/30-ST1A 20.0 | 10.75 | 0.1571 | 0.33 | 0.535 | ol | 184 | 0.00403 | MV
243-AL1/39-ST1A 20.0 | 11 | 0.1188 | 0.32 | 0.645 | ol | 243 | 0.00403 | MV
48-AL1/8-ST1A 110.0 | 8 | 0.5939 | 0.46 | 0.21 | ol | 48 | 0.00403 | HV
70-AL1/11-ST1A 110.0 | 8.4 | 0.4132 | 0.45 | 0.29 | ol | 70 | 0.00403 | HV
94-AL1/15-ST1A 110.0 | 8.65 | 0.306 | 0.44 | 0.35 | ol | 94 | 0.00403 | HV
122-AL1/20-ST1A 110.0 | 8.5 | 0.2376 | 0.43 | 0.41 | ol | 122 | 0.00403 | HV
149-AL1/24-ST1A 110.0 | 8.75 | 0.194 | 0.41 | 0.47 | ol | 149 | 0.00403 | HV
184-AL1/30-ST1A 110.0 | 8.8 | 0.1571 | 0.4 | 0.535 | ol | 184 | 0.00403 | HV
243-AL1/39-ST1A 110.0 | 9 | 0.1188 | 0.39 | 0.645 | ol | 243 | 0.00403 | HV
305-AL1/39-ST1A 110.0 | 9.2 | 0.0949 | 0.38 | 0.74 | ol | 305 | 0.00403 | HV
490-AL1/64-ST1A 110.0 | 9.75 | 0.059 | 0.37 | 0.96 | ol | 490 | 0.00403 | HV
679-AL1/86-ST1A 110.0 | 9.95 | 0.042 | 0.36 | 1.15 | ol | 679 | 0.00403 | HV
490-AL1/64-ST1A 220.0 | 10 | 0.059 | 0.285 | 0.96 | ol | 490 | 0.00403 | HV
679-AL1/86-ST1A 220.0 | 11.7 | 0.042 | 0.275 | 1.15 | ol | 679 | 0.00403 | HV
490-AL1/64-ST1A 380.0 | 11 | 0.059 | 0.253 | 0.96 | ol | 490 | 0.00403 | HV
679-AL1/86-ST1A 380.0 | 14.6 | 0.042 | 0.25 | 1.15 | ol | 679 | 0.00403 | HV

## trafo_std_types
| i0_percent | pfe_kw | vkr_percent | sn_mva | vn_lv_kv | vn_hv_kv | vk_percent | shift_degree | vector_group | tap_side | tap_neutral | tap_min | tap_max | tap_step_degree | tap_step_percent | tap_phase_shifter
160 MVA 380/110 kV | 0.06 | 60 | 0.25 | 160 | 110 | 380 | 12.2 | 0 | Yy0 | hv | 0 | -9 | 9 | 0 | 1.5 | FALSE
100 MVA 220/110 kV | 0.06 | 55 | 0.26 | 100 | 110 | 220 | 12 | 0 | Yy0 | hv | 0 | -9 | 9 | 0 | 1.5 | FALSE
63 MVA 110/20 kV | 0.04 | 22 | 0.32 | 63 | 20 | 110 | 18 | 150 | YNd5 | hv | 0 | -9 | 9 | 0 | 1.5 | FALSE
40 MVA 110/20 kV | 0.05 | 18 | 0.34 | 40 | 20 | 110 | 16.2 | 150 | YNd5 | hv | 0 | -9 | 9 | 0 | 1.5 | FALSE
25 MVA 110/20 kV | 0.07 | 14 | 0.41 | 25 | 20 | 110 | 12 | 150 | YNd5 | hv | 0 | -9 | 9 | 0 | 1.5 | FALSE
63 MVA 110/10 kV | 0.04 | 22 | 0.32 | 63 | 10 | 110 | 18 | 150 | YNd5 | hv | 0 | -9 | 9 | 0 | 1.5 | FALSE
40 MVA 110/10 kV | 0.05 | 18 | 0.34 | 40 | 10 | 110 | 16.2 | 150 | YNd5 | hv | 0 | -9 | 9 | 0 | 1.5 | FALSE
25 MVA 110/10 kV | 0.07 | 14 | 0.41 | 25 | 10 | 110 | 12 | 150 | YNd5 | hv | 0 | -9 | 9 | 0 | 1.5 | FALSE
0.25 MVA 20/0.4 kV | 0.32 | 0.8 | 1.44 | 0.25 | 0.4 | 20 | 6 | 150 | Yzn5 | hv | 0 | -2 | 2 | 0 | 2.5 | FALSE
0.4 MVA 20/0.4 kV | 0.3375 | 1.35 | 1.425 | 0.4 | 0.4 | 20 | 6 | 150 | Dyn5 | hv | 0 | -2 | 2 | 0 | 2.5 | FALSE
0.63 MVA 20/0.4 kV | 0.2619 | 1.65 | 1.206 | 0.63 | 0.4 | 20 | 6 | 150 | Dyn5 | hv | 0 | -2 | 2 | 0 | 2.5 | FALSE
0.25 MVA 10/0.4 kV | 0.24 | 0.6 | 1.2 | 0.25 | 0.4 | 10 | 4 | 150 | Dyn5 | hv | 0 | -2 | 2 | 0 | 2.5 | FALSE
0.4 MVA 10/0.4 kV | 0.2375 | 0.95 | 1.325 | 0.4 | 0.4 | 10 | 4 | 150 | Dyn5 | hv | 0 | -2 | 2 | 0 | 2.5 | FALSE
0.63 MVA 10/0.4 kV | 0.1873 | 1.18 | 1.0794 | 0.63 | 0.4 | 10 | 4 | 150 | Dyn5 | hv | 0 | -2 | 2 | 0 | 2.5 | FALSE

## trafo3w_std_types
| sn_hv_mva | sn_mv_mva | sn_lv_mva | vn_hv_kv | vn_mv_kv | vn_lv_kv | vk_hv_percent | vk_mv_percent | vk_lv_percent | vkr_hv_percent | vkr_mv_percent | vkr_lv_percent | pfe_kw | i0_percent | shift_mv_degree | shift_lv_degree | vector_group | tap_side | tap_neutral | tap_min | tap_max | tap_step_percent
63/25/38 MVA 110/20/10 kV | 63 | 25 | 38 | 110 | 20 | 10 | 10.4 | 10.4 | 10.4 | 0.28 | 0.32 | 0.35 | 35 | 0.89 | 0 | 0 | YN0yn0yn0 | hv | 0 | -10 | 10 | 1.2
63/25/38 MVA 110/10/10 kV | 63 | 25 | 38 | 110 | 10 | 10 | 10.4 | 10.4 | 10.4 | 0.28 | 0.32 | 0.35 | 35 | 0.89 | 0 | 0 | YN0yn0yn0 | hv | 0 | -10 | 10 | 1.2

## fuse_std_types
| fuse_type | i_rated_a | t_avg | t_min | t_total | x_avg | x_min | x_total
HV 100A | HV 100A | 100 | 0 | [10.0, 3.64, 0.854, 0.281, 0.1, 0.0531, 0.022, 0.01] | [10.0, 4.267, 1.21, 0.403, 0.1, 0.058, 0.022, 0.01] | 0 | [300.0, 350.0, 450.0, 550.0, 700.0, 850.0, 1200.0, 1752.0] | [600.0, 700.0, 900.0, 1150.0, 1665.0, 2000.0, 3000.0, 4313.0]
HV 10A | HV 10A | 10 | 0 | [10.0, 1675.0, 0.344, 0.156, 0.1, 0.0417, 0.0171, 0.01] | [10.0, 1.3, 0.3, 0.155, 0.1, 0.0555, 0.023, 0.01] | 0 | [30.0, 32.0, 35.0, 37.0, 39.0, 50.0, 70.0, 88.0] | [60.0, 70.0, 80.0, 87.0, 94.0, 110.0, 150.0, 216.0]
HV 125A | HV 125A | 125 | 0 | [10.0, 1.82, 0.344, 0.1, 0.0467, 0.0269, 0.01] | [10.0, 2.478, 0.426, 0.1, 0.0427, 0.0211, 0.01] | 0 | [375.0, 500.0, 700.0, 925.0, 1200.0, 1500.0, 2341.0] | [750.0, 1000.0, 1500.0, 2200.0, 3000.0, 4000.0, 5765.0]
HV 160A | HV 160A | 160 | 0 | [10.0, 4.15, 1.03, 0.198, 0.1, 0.051, 0.0172, 0.01] | [10.0, 2.3, 0.734, 0.274, 0.1, 0.046, 0.0177, 0.01] | 0 | [480.0, 550.0, 700.0, 1000.0, 1260.0, 1600.0, 2500.0, 3227.0] | [960.0, 1300.0, 1700.0, 2200.0, 2996.0, 4000.0, 6000.0, 7946.0]
HV 16A | HV 16A | 16 | 0 | [10.0, 0.352, 0.164, 0.1, 0.0649, 0.0342, 0.01] | [10.0, 2.34, 0.722, 0.181, 0.1, 0.055, 0.0296, 0.01] | 0 | [48.0, 60.0, 65.0, 71.0, 80.0, 100.0, 162.0] | [96.0, 110.0, 125.0, 150.0, 168.0, 200.0, 250.0, 398.0]
HV 200A | HV 200A | 200 | 0 | [10.0, 4.267, 1.21, 0.403, 0.1, 0.058, 0.022, 0.01] | [10.0, 3.73, 1.654, 0.328, 0.1, 0.0531, 0.019, 0.01] | 0 | [600.0, 700.0, 900.0, 1150.0, 1665.0, 2000.0, 3000.0, 4313.0] | [1200.0, 1500.0, 1800.0, 2700.0, 3960.0, 5000.0, 7500.0, 10620.0]
HV 20A | HV 20A | 20 | 0 | [10.0, 1.3, 0.3, 0.155, 0.1, 0.0555, 0.023, 0.01] | [10.0, 1.3, 0.161, 0.1, 0.0611, 0.0399, 0.0141, 0.01] | 0 | [60.0, 70.0, 80.0, 87.0, 94.0, 110.0, 150.0, 216.0] | [120.0, 150.0, 200.0, 223.0, 260.0, 300.0, 450.0, 532.0]
HV 25A | HV 25A | 25 | 0 | [10.0, 2.512, 0.833, 0.299, 0.1, 0.0372, 0.0223, 0.01] | [10.0, 3.125, 0.597, 0.198, 0.1, 0.0378, 0.022, 0.01] | 0 | [75.0, 82.0, 90.0, 100.0, 124.0, 170.0, 200.0, 289.0] | [150.0, 170.0, 210.0, 250.0, 294.0, 400.0, 500.0, 711.0]
HV 31.5A | HV 31.5A | 31.5 | 0 | [10.0, 2.34, 0.722, 0.181, 0.1, 0.055, 0.0296, 0.01] | [10.0, 2.84, 0.368, 0.164, 0.1, 0.0621, 0.0378, 0.0195, 0.01] | 0 | [95.0, 110.0, 125.0, 150.0, 165.0, 200.0, 250.0, 390.0] | [189.0, 220.0, 300.0, 350.0, 393.0, 450.0, 530.0, 700.0, 960.0]
HV 40A | HV 40A | 40 | 0 | [10.0, 1.3, 0.161, 0.1, 0.0611, 0.0399, 0.0141, 0.01] | [10.0, 2.05, 0.369, 0.198, 0.1, 0.051, 0.0298, 0.01] | 0 | [120.0, 150.0, 200.0, 223.0, 260.0, 300.0, 450.0, 532.0] | [240.0, 300.0, 400.0, 450.0, 530.0, 650.0, 800.0, 1311.0]
HV 50A | HV 50A | 50 | 0 | [10.0, 3.215, 0.597, 0.198, 0.1, 0.0378, 0.022, 0.01] | [10.0, 3.64, 0.854, 0.281, 0.1, 0.0531, 0.022, 0.01] | 0 | [150.0, 170.0, 210.0, 250.0, 294.0, 400.0, 500.0, 711.0] | [300.0, 350.0, 450.0, 550.0, 700.0, 850.0, 1200.0, 1752.0]
HV 6.3A | HV 6.3A | 6.3 | 0 | [10.0, 1.39, 0.344, 0.168, 0.1, 0.056, 0.0263, 0.01] | [10.0, 1.711, 0.516, 0.198, 0.1, 0.0634, 0.0303, 0.01] | 0 | [19.0, 19.5, 20.4, 20.8, 22.0, 25.0, 32.0, 48.0] | [38.0, 40.0, 43.0, 48.0, 53.0, 60.0, 75.0, 118.0]
HV 63A | HV 63A | 63 | 0 | [10.0, 2.84, 0.368, 0.164, 0.1, 0.0621, 0.0378, 0.0195, 0.01] | [10.0, 1.82, 0.344, 0.1, 0.0467, 0.0269, 0.01] | 0 | [189.0, 220.0, 300.0, 350.0, 393.0, 450.0, 530.0, 700.0, 961.0] | [378.0, 500.0, 700.0, 934.0, 1200.0, 1500.0, 2366.0]
HV 80A | HV 80A | 80 | 0 | [10.0, 2.05, 0.369, 0.198, 0.1, 0.051, 0.0298, 0.01] | [10.0, 4.15, 1.03, 0.198, 0.1, 0.051, 0.0172, 0.01] | 0 | [240.0, 300.0, 400.0, 450.0, 530.0, 650.0, 800.0, 1311.0] | [480.0, 550.0, 700.0, 1000.0, 1260.0, 1600.0, 2500.0, 3227.0]
Siemens NH-1-100 | Siemens NH-1-100 | 100 | [5400.0, 2000.0, 400.0, 20.0, 1.0, 0.2, 0.012, 0.004] | 0 | 0 | [150.0, 190.0, 250.0, 430.0, 900.0, 1250.0, 2700.0, 3600.0] | 0 | 0
Siemens NH-1-125 | Siemens NH-1-125 | 125 | [4800.0, 120.0, 7.0, 0.1, 0.004] | 0 | 0 | [180.0, 400.0, 740.0, 2000.0, 4250.0] | 0 | 0
Siemens NH-1-16 | Siemens NH-1-16 | 16 | [4000.0, 400.0, 2.0, 0.1, 0.04, 0.01] | 0 | 0 | [26.0, 35.0, 75.0, 150.0, 200.0, 300.0] | 0 | 0
Siemens NH-1-160 | Siemens NH-1-160 | 160 | [4800.0, 120.0, 7.0, 0.1, 0.004] | 0 | 0 | [210.0, 500.0, 900.0, 2300.0, 5000.0] | 0 | 0
Siemens NH-1-25 | Siemens NH-1-25 | 25 | [4000.0, 1000.0, 10.0, 0.2, 0.02, 0.01] | 0 | 0 | [40.0, 50.0, 100.0, 210.0, 400.0, 500.0] | 0 | 0
Siemens NH-1-50 | Siemens NH-1-50 | 50 | [4000.0, 40.0, 4.0, 1.0, 0.02, 0.01] | 0 | 0 | [86.0, 200.0, 300.0, 400.0, 1000.0, 1280.0] | 0 | 0
Siemens NH-1-63 | Siemens NH-1-63 | 63 | [4000.0, 100.0, 10.0, 2.0, 0.04, 0.01] | 0 | 0 | [100.0, 200.0, 300.0, 400.0, 1000.0, 1500.0] | 0 | 0
Siemens NH-1-80 | Siemens NH-1-80 | 80 | [4800.0, 120.0, 7.0, 0.1, 0.01] | 0 | 0 | [150.58, 250.0, 450.0, 1150.0, 2470.0] | 0 | 0
Siemens NH-2-1000 | Siemens NH-2-1000 | 1000 | [4800.0, 120.0, 7.0, 0.1, 0.004] | 0 | 0 | [1900.0, 3500.0, 8400.0, 24000.0, 52000.0] | 0 | 0
Siemens NH-2-200 | Siemens NH-2-200 | 200 | [4800.0, 120.0, 7.0, 0.1, 0.004] | 0 | 0 | [280.0, 650.0, 1200.0, 3000.0, 7000.0] | 0 | 0
Siemens NH-2-224 | Siemens NH-2-224 | 224 | [4800.0, 120.0, 7.0, 0.2, 0.04, 0.004] | 0 | 0 | [400.0, 750.0, 1453.0, 3025.0, 4315.0, 7600.0] | 0 | 0
Siemens NH-2-250 | Siemens NH-2-250 | 250 | [4800.0, 120.0, 7.0, 0.1, 0.004] | 0 | 0 | [450.0, 800.0, 1650.0, 4000.0, 8500.0] | 0 | 0
Siemens NH-2-315 | Siemens NH-2-315 | 315 | [4800.0, 120.0, 7.0, 0.1, 0.004] | 0 | 0 | [550.0, 920.0, 1900.0, 5000.0, 11000.0] | 0 | 0
Siemens NH-2-355 | Siemens NH-2-355 | 355 | [4800.0, 120.0, 6.0, 0.1, 0.004] | 0 | 0 | [650.0, 1116.27, 2350.0, 5840.0, 12790.0] | 0 | 0
Siemens NH-2-400 | Siemens NH-2-400 | 400 | [4800.0, 120.0, 7.0, 0.1, 0.004] | 0 | 0 | [720.0, 1350.0, 2800.0, 6500.0, 15000.0] | 0 | 0
Siemens NH-2-425 | Siemens NH-2-425 | 425 | [4800.0, 120.0, 7.0, 0.1, 0.004] | 0 | 0 | [850.0, 1500.0, 3050.0, 7500.0, 16500.0] | 0 | 0
Siemens NH-2-630 | Siemens NH-2-630 | 630 | [4800.0, 120.0, 7.0, 0.1, 0.004] | 0 | 0 | [1200.0, 2000.0, 4800.0, 12000.0, 26000.0] | 0 | 0

## dtypes
| element | column | dtype
0 | bus | name | object
1 | bus | vn_kv | float64
2 | bus | type | object
3 | bus | zone | object
4 | bus | in_service | bool
5 | load | name | object
6 | load | bus | uint32
7 | load | p_mw | float64
8 | load | q_mvar | float64
9 | load | const_z_percent | float64
10 | load | const_i_percent | float64
11 | load | sn_mva | float64
12 | load | scaling | float64
13 | load | in_service | bool
14 | load | type | object
15 | ext_grid | name | object
16 | ext_grid | bus | uint32
17 | ext_grid | vm_pu | float64
18 | ext_grid | va_degree | float64
19 | ext_grid | slack_weight | float64
20 | ext_grid | in_service | bool
21 | line | name | object
22 | line | std_type | object
23 | line | from_bus | uint32
24 | line | to_bus | uint32
25 | line | length_km | float64
26 | line | r_ohm_per_km | float64
27 | line | x_ohm_per_km | float64
28 | line | c_nf_per_km | float64
29 | line | g_us_per_km | float64
30 | line | max_i_ka | float64
31 | line | df | float64
32 | line | parallel | uint32
33 | line | type | object
34 | line | in_service | bool
35 | trafo | name | object
36 | trafo | std_type | object
37 | trafo | hv_bus | uint32
38 | trafo | lv_bus | uint32
39 | trafo | sn_mva | float64
40 | trafo | vn_hv_kv | float64
41 | trafo | vn_lv_kv | float64
42 | trafo | vk_percent | float64
43 | trafo | vkr_percent | float64
44 | trafo | pfe_kw | float64
45 | trafo | i0_percent | float64
46 | trafo | shift_degree | float64
47 | trafo | tap_side | object
48 | trafo | tap_neutral | int32
49 | trafo | tap_min | int32
50 | trafo | tap_max | int32
51 | trafo | tap_step_percent | float64
52 | trafo | tap_step_degree | float64
53 | trafo | tap_pos | int32
54 | trafo | tap_phase_shifter | bool
55 | trafo | parallel | uint32
56 | trafo | df | float64
57 | trafo | in_service | bool
58 | line_geodata | coords | object
59 | bus_geodata | x | float64
60 | bus_geodata | y | float64
61 | bus_geodata | coords | object

## parameters
| version | format_version | converged | OPF_converged | name | f_hz | sn_mva
0 | 2.14.6 | 2.14.0 | FALSE | FALSE |  | 50 | 1