## bus
| name | vn_kv | type | zone | in_service
0 | bus_LV_4309-7_0_5_node_0 | 0.4 | n |  | TRUE
1 | bus_LV_4309-7_0_5_node_1 | 0.4 | n |  | TRUE
2 | bus_LV_4309-7_0_5_node_2 | 0.4 | n |  | TRUE
3 | bus_LV_4309-7_0_5_node_3 | 0.4 | n |  | TRUE
4 | bus_LV_4309-7_0_5_node_4 | 0.4 | n |  | TRUE
5 | bus_LV_4309-7_0_5_node_114 | 0.4 | n |  | TRUE
6 | bus_LV_4309-7_0_5_node_115 | 0.4 | n |  | TRUE
7 | bus_LV_4309-7_0_5_node_40 | 0.4 | n |  | TRUE
8 | bus_LV_4309-7_0_5_node_35 | 0.4 | n |  | TRUE
9 | bus_LV_4309-7_0_5_node_18 | 0.4 | n |  | TRUE
10 | bus_LV_4309-7_0_5_node_34 | 0.4 | n |  | TRUE
11 | bus_LV_4309-7_0_5_node_58 | 0.4 | n |  | TRUE
12 | bus_LV_4309-7_0_5_node_56 | 0.4 | n |  | TRUE
13 | bus_LV_4309-7_0_5_node_5 | 0.4 | n |  | TRUE
14 | bus_LV_4309-7_0_5_node_6 | 0.4 | n |  | TRUE
15 | bus_LV_4309-7_0_5_node_7 | 0.4 | n |  | TRUE
16 | bus_LV_4309-7_0_5_node_8 | 0.4 | n |  | TRUE
17 | bus_LV_4309-7_0_5_node_9 | 0.4 | n |  | TRUE
18 | bus_LV_4309-7_0_5_node_22 | 0.4 | n |  | TRUE
19 | bus_LV_4309-7_0_5_node_20 | 0.4 | n |  | TRUE
20 | bus_LV_4309-7_0_5_node_10 | 0.4 | n |  | TRUE
21 | bus_LV_4309-7_0_5_node_11 | 0.4 | n |  | TRUE
22 | bus_LV_4309-7_0_5_node_12 | 0.4 | n |  | TRUE
23 | bus_LV_4309-7_0_5_node_13 | 0.4 | n |  | TRUE
24 | bus_LV_4309-7_0_5_node_14 | 0.4 | n |  | TRUE
25 | bus_LV_4309-7_0_5_node_26 | 0.4 | n |  | TRUE
26 | bus_LV_4309-7_0_5_node_29 | 0.4 | n |  | TRUE
27 | bus_LV_4309-7_0_5_node_39 | 0.4 | n |  | TRUE
28 | bus_LV_4309-7_0_5_node_27 | 0.4 | n |  | TRUE
29 | bus_LV_4309-7_0_5_node_15 | 0.4 | n |  | TRUE
30 | bus_LV_4309-7_0_5_node_16 | 0.4 | n |  | TRUE
31 | bus_LV_4309-7_0_5_node_17 | 0.4 | n |  | TRUE
32 | bus_LV_4309-7_0_5_node_116 | 0.4 | n |  | TRUE
33 | bus_LV_4309-7_0_5_node_46 | 0.4 | n |  | TRUE
34 | bus_LV_4309-7_0_5_node_19 | 0.4 | n |  | TRUE
35 | bus_LV_4309-7_0_5_node_21 | 0.4 | n |  | TRUE
36 | bus_LV_4309-7_0_5_node_23 | 0.4 | n |  | TRUE
37 | bus_LV_4309-7_0_5_node_24 | 0.4 | n |  | TRUE
38 | bus_LV_4309-7_0_5_node_25 | 0.4 | n |  | TRUE
39 | bus_LV_4309-7_0_5_node_53 | 0.4 | n |  | TRUE
40 | bus_LV_4309-7_0_5_node_42 | 0.4 | n |  | TRUE
41 | bus_LV_4309-7_0_5_node_169 | 0.4 | n |  | TRUE
42 | bus_LV_4309-7_0_5_node_51 | 0.4 | n |  | TRUE
43 | bus_LV_4309-7_0_5_node_41 | 0.4 | n |  | TRUE
44 | bus_LV_4309-7_0_5_node_170 | 0.4 | n |  | TRUE
45 | bus_LV_4309-7_0_5_node_28 | 0.4 | n |  | TRUE
46 | bus_LV_4309-7_0_5_node_30 | 0.4 | n |  | TRUE
47 | bus_LV_4309-7_0_5_node_38 | 0.4 | n |  | TRUE
48 | bus_LV_4309-7_0_5_node_36 | 0.4 | n |  | TRUE
49 | bus_LV_4309-7_0_5_node_200 | 0.4 | n |  | TRUE
50 | bus_LV_4309-7_0_5_node_37 | 0.4 | n |  | TRUE
51 | bus_LV_4309-7_0_5_node_31 | 0.4 | n |  | TRUE
52 | bus_LV_4309-7_0_5_node_32 | 0.4 | n |  | TRUE
53 | bus_LV_4309-7_0_5_node_33 | 0.4 | n |  | TRUE
54 | bus_LV_4309-7_0_5_node_163 | 0.4 | n |  | TRUE
55 | bus_LV_4309-7_0_5_node_117 | 0.4 | n |  | TRUE
56 | bus_LV_4309-7_0_5_node_43 | 0.4 | n |  | TRUE
57 | bus_LV_4309-7_0_5_node_44 | 0.4 | n |  | TRUE
58 | bus_LV_4309-7_0_5_node_45 | 0.4 | n |  | TRUE
59 | bus_LV_4309-7_0_5_node_47 | 0.4 | n |  | TRUE
60 | bus_LV_4309-7_0_5_node_171 | 0.4 | n |  | TRUE
61 | bus_LV_4309-7_0_5_node_50 | 0.4 | n |  | TRUE
62 | bus_LV_4309-7_0_5_node_54 | 0.4 | n |  | TRUE
63 | bus_LV_4309-7_0_5_node_55 | 0.4 | n |  | TRUE
64 | bus_LV_4309-7_0_5_node_57 | 0.4 | n |  | TRUE
65 | bus_LV_4309-7_0_5_node_67 | 0.4 | n |  | TRUE
66 | bus_LV_4309-7_0_5_node_69 | 0.4 | n |  | TRUE
67 | bus_LV_4309-7_0_5_node_95 | 0.4 | n |  | TRUE
68 | bus_LV_4309-7_0_5_node_92 | 0.4 | n |  | TRUE
69 | bus_LV_4309-7_0_5_node_70 | 0.4 | n |  | TRUE
70 | bus_LV_4309-7_0_5_node_168 | 0.4 | n |  | TRUE
71 | bus_LV_4309-7_0_5_node_59 | 0.4 | n |  | TRUE
72 | bus_LV_4309-7_0_5_node_60 | 0.4 | n |  | TRUE
73 | bus_LV_4309-7_0_5_node_62 | 0.4 | n |  | TRUE
74 | bus_LV_4309-7_0_5_node_64 | 0.4 | n |  | TRUE
75 | bus_LV_4309-7_0_5_node_66 | 0.4 | n |  | TRUE
76 | bus_LV_4309-7_0_5_node_68 | 0.4 | n |  | TRUE
77 | bus_LV_4309-7_0_5_node_199 | 0.4 | n |  | TRUE
78 | bus_LV_4309-7_0_5_node_127 | 0.4 | n |  | TRUE
79 | bus_LV_4309-7_0_5_node_176 | 0.4 | n |  | TRUE
80 | bus_LV_4309-7_0_5_node_125 | 0.4 | n |  | TRUE
81 | bus_LV_4309-7_0_5_node_113 | 0.4 | n |  | TRUE
82 | bus_LV_4309-7_0_5_node_126 | 0.4 | n |  | TRUE
83 | bus_LV_4309-7_0_5_node_71 | 0.4 | n |  | TRUE
84 | bus_LV_4309-7_0_5_node_72 | 0.4 | n |  | TRUE
85 | bus_LV_4309-7_0_5_node_73 | 0.4 | n |  | TRUE
86 | bus_LV_4309-7_0_5_node_74 | 0.4 | n |  | TRUE
87 | bus_LV_4309-7_0_5_node_75 | 0.4 | n |  | TRUE
88 | bus_LV_4309-7_0_5_node_103 | 0.4 | n |  | TRUE
89 | bus_LV_4309-7_0_5_node_96 | 0.4 | n |  | TRUE
90 | bus_LV_4309-7_0_5_node_110 | 0.4 | n |  | TRUE
91 | bus_LV_4309-7_0_5_node_97 | 0.4 | n |  | TRUE
92 | bus_LV_4309-7_0_5_node_76 | 0.4 | n |  | TRUE
93 | bus_LV_4309-7_0_5_node_77 | 0.4 | n |  | TRUE
94 | bus_LV_4309-7_0_5_node_78 | 0.4 | n |  | TRUE
95 | bus_LV_4309-7_0_5_node_79 | 0.4 | n |  | TRUE
96 | bus_LV_4309-7_0_5_node_80 | 0.4 | n |  | TRUE
97 | bus_LV_4309-7_0_5_node_81 | 0.4 | n |  | TRUE
98 | bus_LV_4309-7_0_5_node_104 | 0.4 | n |  | TRUE
99 | bus_LV_4309-7_0_5_node_172 | 0.4 | n |  | TRUE
100 | bus_LV_4309-7_0_5_node_105 | 0.4 | n |  | TRUE
101 | bus_LV_4309-7_0_5_node_106 | 0.4 | n |  | TRUE
102 | bus_LV_4309-7_0_5_node_102 | 0.4 | n |  | TRUE
103 | bus_LV_4309-7_0_5_node_82 | 0.4 | n |  | TRUE
104 | bus_LV_4309-7_0_5_node_83 | 0.4 | n |  | TRUE
105 | bus_LV_4309-7_0_5_node_84 | 0.4 | n |  | TRUE
106 | bus_LV_4309-7_0_5_node_85 | 0.4 | n |  | TRUE
107 | bus_LV_4309-7_0_5_node_86 | 0.4 | n |  | TRUE
108 | bus_LV_4309-7_0_5_node_87 | 0.4 | n |  | TRUE
109 | bus_LV_4309-7_0_5_node_94 | 0.4 | n |  | TRUE
110 | bus_LV_4309-7_0_5_node_100 | 0.4 | n |  | TRUE
111 | bus_LV_4309-7_0_5_node_173 | 0.4 | n |  | TRUE
112 | bus_LV_4309-7_0_5_node_93 | 0.4 | n |  | TRUE
113 | bus_LV_4309-7_0_5_node_101 | 0.4 | n |  | TRUE
114 | bus_LV_4309-7_0_5_node_174 | 0.4 | n |  | TRUE
115 | bus_LV_4309-7_0_5_node_88 | 0.4 | n |  | TRUE
116 | bus_LV_4309-7_0_5_node_89 | 0.4 | n |  | TRUE
117 | bus_LV_4309-7_0_5_node_90 | 0.4 | n |  | TRUE
118 | bus_LV_4309-7_0_5_node_91 | 0.4 | n |  | TRUE
119 | bus_LV_4309-7_0_5_node_109 | 0.4 | n |  | TRUE
120 | bus_LV_4309-7_0_5_node_107 | 0.4 | n |  | TRUE
121 | bus_LV_4309-7_0_5_node_123 | 0.4 | n |  | TRUE
122 | bus_LV_4309-7_0_5_node_108 | 0.4 | n |  | TRUE
123 | bus_LV_4309-7_0_5_node_98 | 0.4 | n |  | TRUE
124 | bus_LV_4309-7_0_5_node_99 | 0.4 | n |  | TRUE
125 | bus_LV_4309-7_0_5_node_119 | 0.4 | n |  | TRUE
126 | bus_LV_4309-7_0_5_node_175 | 0.4 | n |  | TRUE
127 | bus_LV_4309-7_0_5_node_120 | 0.4 | n |  | TRUE
128 | bus_LV_4309-7_0_5_node_121 | 0.4 | n |  | TRUE
129 | bus_LV_4309-7_0_5_node_122 | 0.4 | n |  | TRUE
130 | bus_LV_4309-7_0_5_node_111 | 0.4 | n |  | TRUE
131 | bus_LV_4309-7_0_5_node_118 | 0.4 | n |  | TRUE
132 | bus_LV_4309-7_0_5_node_156 | 0.4 | n |  | TRUE
133 | bus_LV_4309-7_0_5_node_124 | 0.4 | n |  | TRUE
134 | bus_LV_4309-7_0_5_node_112 | 0.4 | n |  | TRUE
135 | bus_LV_4309-7_0_5_node_142 | 0.4 | n |  | TRUE
136 | bus_LV_4309-7_0_5_node_140 | 0.4 | n |  | TRUE
137 | bus_LV_4309-7_0_5_node_131 | 0.4 | n |  | TRUE
138 | bus_LV_4309-7_0_5_node_128 | 0.4 | n |  | TRUE
139 | bus_LV_4309-7_0_5_node_183 | 0.4 | n |  | TRUE
140 | bus_LV_4309-7_0_5_node_129 | 0.4 | n |  | TRUE
141 | bus_LV_4309-7_0_5_node_161 | 0.4 | n |  | TRUE
142 | bus_LV_4309-7_0_5_node_162 | 0.4 | n |  | TRUE
143 | bus_LV_4309-7_0_5_node_130 | 0.4 | n |  | TRUE
144 | bus_LV_4309-7_0_5_node_198 | 0.4 | n |  | TRUE
145 | bus_LV_4309-7_0_5_node_189 | 0.4 | n |  | TRUE
146 | bus_LV_4309-7_0_5_node_182 | 0.4 | n |  | TRUE
147 | bus_LV_4309-7_0_5_node_132 | 0.4 | n |  | TRUE
148 | bus_LV_4309-7_0_5_node_133 | 0.4 | n |  | TRUE
149 | bus_LV_4309-7_0_5_node_134 | 0.4 | n |  | TRUE
150 | bus_LV_4309-7_0_5_node_135 | 0.4 | n |  | TRUE
151 | bus_LV_4309-7_0_5_node_136 | 0.4 | n |  | TRUE
152 | bus_LV_4309-7_0_5_node_137 | 0.4 | n |  | TRUE
153 | bus_LV_4309-7_0_5_node_152 | 0.4 | n |  | TRUE
154 | bus_LV_4309-7_0_5_node_178 | 0.4 | n |  | TRUE
155 | bus_LV_4309-7_0_5_node_146 | 0.4 | n |  | TRUE
156 | bus_LV_4309-7_0_5_node_138 | 0.4 | n |  | TRUE
157 | bus_LV_4309-7_0_5_node_139 | 0.4 | n |  | TRUE
158 | bus_LV_4309-7_0_5_node_141 | 0.4 | n |  | TRUE
159 | bus_LV_4309-7_0_5_node_151 | 0.4 | n |  | TRUE
160 | bus_LV_4309-7_0_5_node_145 | 0.4 | n |  | TRUE
161 | bus_LV_4309-7_0_5_node_148 | 0.4 | n |  | TRUE
162 | bus_LV_4309-7_0_5_node_165 | 0.4 | n |  | TRUE
163 | bus_LV_4309-7_0_5_node_143 | 0.4 | n |  | TRUE
164 | bus_LV_4309-7_0_5_node_149 | 0.4 | n |  | TRUE
165 | bus_LV_4309-7_0_5_node_144 | 0.4 | n |  | TRUE
166 | bus_LV_4309-7_0_5_node_177 | 0.4 | n |  | TRUE
167 | bus_LV_4309-7_0_5_node_147 | 0.4 | n |  | TRUE
168 | bus_LV_4309-7_0_5_node_166 | 0.4 | n |  | TRUE
169 | bus_LV_4309-7_0_5_node_179 | 0.4 | n |  | TRUE
170 | bus_LV_4309-7_0_5_node_167 | 0.4 | n |  | TRUE
171 | bus_LV_4309-7_0_5_node_150 | 0.4 | n |  | TRUE
172 | bus_LV_4309-7_0_5_node_153 | 0.4 | n |  | TRUE
173 | bus_LV_4309-7_0_5_node_154 | 0.4 | n |  | TRUE
174 | bus_LV_4309-7_0_5_node_164 | 0.4 | n |  | TRUE
175 | bus_LV_4309-7_0_5_node_160 | 0.4 | n |  | TRUE
176 | bus_LV_4309-7_0_5_node_157 | 0.4 | n |  | TRUE
177 | bus_LV_4309-7_0_5_node_159 | 0.4 | n |  | TRUE
178 | bus_LV_4309-7_0_5_node_191 | 0.4 | n |  | TRUE
179 | bus_LV_4309-7_0_5_node_195 | 0.4 | n |  | TRUE
180 | bus_LV_4309-7_0_5_node_181 | 0.4 | n |  | TRUE
181 | bus_LV_4309-7_0_5_node_180 | 0.4 | n |  | TRUE
182 | bus_LV_4309-7_0_5_node_194 | 0.4 | n |  | TRUE
183 | bus_LV_4309-7_0_5_node_193 | 0.4 | n |  | TRUE
184 | bus_LV_4309-7_0_5_node_184 | 0.4 | n |  | TRUE
185 | bus_LV_4309-7_0_5_node_185 | 0.4 | n |  | TRUE
186 | bus_LV_4309-7_0_5_node_186 | 0.4 | n |  | TRUE
187 | bus_LV_4309-7_0_5_node_187 | 0.4 | n |  | TRUE
188 | bus_LV_4309-7_0_5_node_188 | 0.4 | n |  | TRUE
189 | bus_LV_4309-7_0_5_node_190 | 0.4 | n |  | TRUE
190 | bus_LV_4309-7_0_5_node_197 | 0.4 | n |  | TRUE
191 | bus_LV_4309-7_0_5_node_192 | 0.4 | n |  | TRUE
192 | bus_LV_4309-7_0_5_node_196 | 0.4 | n |  | TRUE
193 | bus_MV_486_1_node_157 | 20 | n |  | TRUE

## load
| name | bus | p_mw | q_mvar | const_z_percent | const_i_percent | sn_mva | scaling | in_service | type
0 | LV_4309-7_0_5_load_0 | 0 | 0.00066972 | 0.00016785 | 0 | 0 |  | 1 | TRUE | wye
1 | LV_4309-7_0_5_load_1 | 1 | 0.00030782 | 7.7146e-05 | 0 | 0 |  | 1 | TRUE | wye
2 | LV_4309-7_0_5_load_2 | 2 | 0.0017008 | 0.00042625 | 0 | 0 |  | 1 | TRUE | wye
3 | LV_4309-7_0_5_load_3 | 3 | 0.0021408 | 0.00053653 | 0 | 0 |  | 1 | TRUE | wye
4 | LV_4309-7_0_5_load_4 | 4 | 0.0019864 | 0.00049783 | 0 | 0 |  | 1 | TRUE | wye
5 | LV_4309-7_0_5_load_114 | 5 | 0.0016135 | 0.00040439 | 0 | 0 |  | 1 | TRUE | wye
6 | LV_4309-7_0_5_load_58 | 11 | 0.00057479 | 0.00014406 | 0 | 0 |  | 1 | TRUE | wye
7 | LV_4309-7_0_5_load_56 | 12 | 0.00049887 | 0.00012503 | 0 | 0 |  | 1 | TRUE | wye
8 | LV_4309-7_0_5_load_5 | 13 | 0.0020121 | 0.00050428 | 0 | 0 |  | 1 | TRUE | wye
9 | LV_4309-7_0_5_load_6 | 14 | 0.0006599 | 0.00016539 | 0 | 0 |  | 1 | TRUE | wye
10 | LV_4309-7_0_5_load_8 | 16 | 0.0029976 | 0.00075128 | 0 | 0 |  | 1 | TRUE | wye
11 | LV_4309-7_0_5_load_9 | 17 | 0.0089586 | 0.0022452 | 0 | 0 |  | 1 | TRUE | wye
12 | LV_4309-7_0_5_load_22 | 18 | 0.0013448 | 0.00033705 | 0 | 0 |  | 1 | TRUE | wye
13 | LV_4309-7_0_5_load_10 | 20 | 0.0024783 | 0.00062112 | 0 | 0 |  | 1 | TRUE | wye
14 | LV_4309-7_0_5_load_11 | 21 | 0.0026717 | 0.00066959 | 0 | 0 |  | 1 | TRUE | wye
15 | LV_4309-7_0_5_load_12 | 22 | 0.0030607 | 0.00076708 | 0 | 0 |  | 1 | TRUE | wye
16 | LV_4309-7_0_5_load_13 | 23 | 0.0021706 | 0.000544 | 0 | 0 |  | 1 | TRUE | wye
17 | LV_4309-7_0_5_load_14 | 24 | 0.018477 | 0.0046307 | 0 | 0 |  | 1 | TRUE | wye
18 | LV_4309-7_0_5_load_26 | 25 | 0.0027727 | 0.0006949 | 0 | 0 |  | 1 | TRUE | wye
19 | LV_4309-7_0_5_load_29 | 26 | 0.0021624 | 0.00054196 | 0 | 0 |  | 1 | TRUE | wye
20 | LV_4309-7_0_5_load_39 | 27 | 0.0013785 | 0.00034549 | 0 | 0 |  | 1 | TRUE | wye
21 | LV_4309-7_0_5_load_27 | 28 | 0.0026875 | 0.00067355 | 0 | 0 |  | 1 | TRUE | wye
22 | LV_4309-7_0_5_load_15 | 29 | 0.00049282 | 0.00012351 | 0 | 0 |  | 1 | TRUE | wye
23 | LV_4309-7_0_5_load_16 | 30 | 0.000322 | 8.0702e-05 | 0 | 0 |  | 1 | TRUE | wye
24 | LV_4309-7_0_5_load_17 | 31 | 0.00026499 | 6.6412e-05 | 0 | 0 |  | 1 | TRUE | wye
25 | LV_4309-7_0_5_load_116 | 32 | 0.0006362 | 0.00015945 | 0 | 0 |  | 1 | TRUE | wye
26 | LV_4309-7_0_5_load_19 | 34 | 0.002207 | 0.00055313 | 0 | 0 |  | 1 | TRUE | wye
27 | LV_4309-7_0_5_load_23 | 36 | 0.0039207 | 0.00098262 | 0 | 0 |  | 1 | TRUE | wye
28 | LV_4309-7_0_5_load_24 | 37 | 0.0043072 | 0.0010795 | 0 | 0 |  | 1 | TRUE | wye
29 | LV_4309-7_0_5_load_25 | 38 | 0.0034904 | 0.00087477 | 0 | 0 |  | 1 | TRUE | wye
30 | LV_4309-7_0_5_load_53 | 39 | 0.0033532 | 0.00084038 | 0 | 0 |  | 1 | TRUE | wye
31 | LV_4309-7_0_5_load_42 | 40 | 0.0039542 | 0.00099101 | 0 | 0 |  | 1 | TRUE | wye
32 | LV_4309-7_0_5_load_169 | 41 | 0.0029773 | 0.00074618 | 0 | 0 |  | 1 | TRUE | wye
33 | LV_4309-7_0_5_load_51 | 42 | 0.0018772 | 0.00047046 | 0 | 0 |  | 1 | TRUE | wye
34 | LV_4309-7_0_5_load_41 | 43 | 0.0019453 | 0.00048755 | 0 | 0 |  | 1 | TRUE | wye
35 | LV_4309-7_0_5_load_170 | 44 | 0.0014179 | 0.00035536 | 0 | 0 |  | 1 | TRUE | wye
36 | LV_4309-7_0_5_load_28 | 45 | 0.0012666 | 0.00031744 | 0 | 0 |  | 1 | TRUE | wye
37 | LV_4309-7_0_5_load_38 | 47 | 0.0094077 | 0.0023578 | 0 | 0 |  | 1 | TRUE | wye
38 | LV_4309-7_0_5_load_36 | 48 | 0.0011988 | 0.00030045 | 0 | 0 |  | 1 | TRUE | wye
39 | LV_4309-7_0_5_load_200 | 49 | 0.0013761 | 0.00034487 | 0 | 0 |  | 1 | TRUE | wye
40 | LV_4309-7_0_5_load_31 | 51 | 0.0012213 | 0.00030609 | 0 | 0 |  | 1 | TRUE | wye
41 | LV_4309-7_0_5_load_32 | 52 | 0.0021828 | 0.00054705 | 0 | 0 |  | 1 | TRUE | wye
42 | LV_4309-7_0_5_load_163 | 54 | 0.0022053 | 0.0005527 | 0 | 0 |  | 1 | TRUE | wye
43 | LV_4309-7_0_5_load_43 | 56 | 0.00059495 | 0.00014911 | 0 | 0 |  | 1 | TRUE | wye
44 | LV_4309-7_0_5_load_44 | 57 | 0.00061762 | 0.00015479 | 0 | 0 |  | 1 | TRUE | wye
45 | LV_4309-7_0_5_load_45 | 58 | 0.0014591 | 0.00036569 | 0 | 0 |  | 1 | TRUE | wye
46 | LV_4309-7_0_5_load_47 | 59 | 0.0014646 | 0.00036706 | 0 | 0 |  | 1 | TRUE | wye
47 | LV_4309-7_0_5_load_171 | 60 | 0.00080537 | 0.00020184 | 0 | 0 |  | 1 | TRUE | wye
48 | LV_4309-7_0_5_load_50 | 61 | 0.0028946 | 0.00072545 | 0 | 0 |  | 1 | TRUE | wye
49 | LV_4309-7_0_5_load_54 | 62 | 0.00045603 | 0.00011429 | 0 | 0 |  | 1 | TRUE | wye
50 | LV_4309-7_0_5_load_55 | 63 | 0.00074717 | 0.00018726 | 0 | 0 |  | 1 | TRUE | wye
51 | LV_4309-7_0_5_load_95 | 67 | 0.0023512 | 0.00058927 | 0 | 0 |  | 1 | TRUE | wye
52 | LV_4309-7_0_5_load_92 | 68 | 0.0039281 | 0.00098447 | 0 | 0 |  | 1 | TRUE | wye
53 | LV_4309-7_0_5_load_70 | 69 | 0.00046327 | 0.00011611 | 0 | 0 |  | 1 | TRUE | wye
54 | LV_4309-7_0_5_load_168 | 70 | 0.0020695 | 0.00051868 | 0 | 0 |  | 1 | TRUE | wye
55 | LV_4309-7_0_5_load_59 | 71 | 0.00065897 | 0.00016515 | 0 | 0 |  | 1 | TRUE | wye
56 | LV_4309-7_0_5_load_60 | 72 | 0.00037294 | 9.3467e-05 | 0 | 0 |  | 1 | TRUE | wye
57 | LV_4309-7_0_5_load_62 | 73 | 0.00092616 | 0.00023212 | 0 | 0 |  | 1 | TRUE | wye
58 | LV_4309-7_0_5_load_64 | 74 | 0.047424 | 0.011886 | 0 | 0 |  | 1 | TRUE | wye
59 | LV_4309-7_0_5_load_199 | 77 | 0.0020949 | 0.00052503 | 0 | 0 |  | 1 | TRUE | wye
60 | LV_4309-7_0_5_load_176 | 79 | 0.020614 | 0.0051664 | 0 | 0 |  | 1 | TRUE | wye
61 | LV_4309-7_0_5_load_126 | 82 | 0.00094295 | 0.00023633 | 0 | 0 |  | 1 | TRUE | wye
62 | LV_4309-7_0_5_load_71 | 83 | 0.0011304 | 0.00028332 | 0 | 0 |  | 1 | TRUE | wye
63 | LV_4309-7_0_5_load_72 | 84 | 0.0025748 | 0.00064532 | 0 | 0 |  | 1 | TRUE | wye
64 | LV_4309-7_0_5_load_73 | 85 | 0.00085786 | 0.000215 | 0 | 0 |  | 1 | TRUE | wye
65 | LV_4309-7_0_5_load_74 | 86 | 0.00074312 | 0.00018624 | 0 | 0 |  | 1 | TRUE | wye
66 | LV_4309-7_0_5_load_75 | 87 | 0.0011887 | 0.00029793 | 0 | 0 |  | 1 | TRUE | wye
67 | LV_4309-7_0_5_load_103 | 88 | 0.0014322 | 0.00035895 | 0 | 0 |  | 1 | TRUE | wye
68 | LV_4309-7_0_5_load_96 | 89 | 0.0020224 | 0.00050687 | 0 | 0 |  | 1 | TRUE | wye
69 | LV_4309-7_0_5_load_110 | 90 | 0.00099391 | 0.0002491 | 0 | 0 |  | 1 | TRUE | wye
70 | LV_4309-7_0_5_load_76 | 92 | 0.0023842 | 0.00059753 | 0 | 0 |  | 1 | TRUE | wye
71 | LV_4309-7_0_5_load_77 | 93 | 0.0020599 | 0.00051627 | 0 | 0 |  | 1 | TRUE | wye
72 | LV_4309-7_0_5_load_78 | 94 | 0.0015815 | 0.00039636 | 0 | 0 |  | 1 | TRUE | wye
73 | LV_4309-7_0_5_load_79 | 95 | 0.0017151 | 0.00042984 | 0 | 0 |  | 1 | TRUE | wye
74 | LV_4309-7_0_5_load_80 | 96 | 0.0028052 | 0.00070306 | 0 | 0 |  | 1 | TRUE | wye
75 | LV_4309-7_0_5_load_81 | 97 | 0.0021384 | 0.00053594 | 0 | 0 |  | 1 | TRUE | wye
76 | LV_4309-7_0_5_load_172 | 99 | 0.0014318 | 0.00035884 | 0 | 0 |  | 1 | TRUE | wye
77 | LV_4309-7_0_5_load_106 | 101 | 0.0011546 | 0.00028937 | 0 | 0 |  | 1 | TRUE | wye
78 | LV_4309-7_0_5_load_102 | 102 | 0.0013034 | 0.00032666 | 0 | 0 |  | 1 | TRUE | wye
79 | LV_4309-7_0_5_load_82 | 103 | 0.0047225 | 0.0011836 | 0 | 0 |  | 1 | TRUE | wye
80 | LV_4309-7_0_5_load_83 | 104 | 0.0020704 | 0.00051888 | 0 | 0 |  | 1 | TRUE | wye
81 | LV_4309-7_0_5_load_85 | 106 | 0.0035123 | 0.00088025 | 0 | 0 |  | 1 | TRUE | wye
82 | LV_4309-7_0_5_load_86 | 107 | 0.0017355 | 0.00043496 | 0 | 0 |  | 1 | TRUE | wye
83 | LV_4309-7_0_5_load_87 | 108 | 0.0023098 | 0.00057888 | 0 | 0 |  | 1 | TRUE | wye
84 | LV_4309-7_0_5_load_94 | 109 | 0.004952 | 0.0012411 | 0 | 0 |  | 1 | TRUE | wye
85 | LV_4309-7_0_5_load_100 | 110 | 0.0015507 | 0.00038864 | 0 | 0 |  | 1 | TRUE | wye
86 | LV_4309-7_0_5_load_173 | 111 | 0.0019008 | 0.00047638 | 0 | 0 |  | 1 | TRUE | wye
87 | LV_4309-7_0_5_load_93 | 112 | 0.0026102 | 0.00065419 | 0 | 0 |  | 1 | TRUE | wye
88 | LV_4309-7_0_5_load_101 | 113 | 0.0018442 | 0.0004622 | 0 | 0 |  | 1 | TRUE | wye
89 | LV_4309-7_0_5_load_174 | 114 | 0.001297 | 0.00032505 | 0 | 0 |  | 1 | TRUE | wye
90 | LV_4309-7_0_5_load_88 | 115 | 0.0015264 | 0.00038256 | 0 | 0 |  | 1 | TRUE | wye
91 | LV_4309-7_0_5_load_91 | 118 | 0.0020978 | 0.00052576 | 0 | 0 |  | 1 | TRUE | wye
92 | LV_4309-7_0_5_load_109 | 119 | 0.00079146 | 0.00019836 | 0 | 0 |  | 1 | TRUE | wye
93 | LV_4309-7_0_5_load_107 | 120 | 0.0023379 | 0.00058592 | 0 | 0 |  | 1 | TRUE | wye
94 | LV_4309-7_0_5_load_123 | 121 | 0.00065421 | 0.00016396 | 0 | 0 |  | 1 | TRUE | wye
95 | LV_4309-7_0_5_load_108 | 122 | 0.0009364 | 0.00023468 | 0 | 0 |  | 1 | TRUE | wye
96 | LV_4309-7_0_5_load_98 | 123 | 0.0019421 | 0.00048674 | 0 | 0 |  | 1 | TRUE | wye
97 | LV_4309-7_0_5_load_99 | 124 | 0.0028409 | 0.000712 | 0 | 0 |  | 1 | TRUE | wye
98 | LV_4309-7_0_5_load_175 | 126 | 0.0013764 | 0.00034497 | 0 | 0 |  | 1 | TRUE | wye
99 | LV_4309-7_0_5_load_121 | 128 | 0.00094602 | 0.0002371 | 0 | 0 |  | 1 | TRUE | wye
100 | LV_4309-7_0_5_load_122 | 129 | 0.0012793 | 0.00032062 | 0 | 0 |  | 1 | TRUE | wye
101 | LV_4309-7_0_5_load_111 | 130 | 0.00059261 | 0.00014852 | 0 | 0 |  | 1 | TRUE | wye
102 | LV_4309-7_0_5_load_156 | 132 | 0.0055798 | 0.0013984 | 0 | 0 |  | 1 | TRUE | wye
103 | LV_4309-7_0_5_load_124 | 133 | 0.0017243 | 0.00043215 | 0 | 0 |  | 1 | TRUE | wye
104 | LV_4309-7_0_5_load_112 | 134 | 0.0016279 | 0.00040798 | 0 | 0 |  | 1 | TRUE | wye
105 | LV_4309-7_0_5_load_140 | 136 | 0.0021863 | 0.00054794 | 0 | 0 |  | 1 | TRUE | wye
106 | LV_4309-7_0_5_load_131 | 137 | 0.001187 | 0.00029749 | 0 | 0 |  | 1 | TRUE | wye
107 | LV_4309-7_0_5_load_128 | 138 | 0.0026005 | 0.00065175 | 0 | 0 |  | 1 | TRUE | wye
108 | LV_4309-7_0_5_load_183 | 139 | 0.0010806 | 0.00027081 | 0 | 0 |  | 1 | TRUE | wye
109 | LV_4309-7_0_5_load_129 | 140 | 0.0014667 | 0.00036758 | 0 | 0 |  | 1 | TRUE | wye
110 | LV_4309-7_0_5_load_161 | 141 | 0.00066253 | 0.00016605 | 0 | 0 |  | 1 | TRUE | wye
111 | LV_4309-7_0_5_load_162 | 142 | 0.0010738 | 0.00026913 | 0 | 0 |  | 1 | TRUE | wye
112 | LV_4309-7_0_5_load_130 | 143 | 0.0010532 | 0.00026395 | 0 | 0 |  | 1 | TRUE | wye
113 | LV_4309-7_0_5_load_198 | 144 | 0.0010514 | 0.00026352 | 0 | 0 |  | 1 | TRUE | wye
114 | LV_4309-7_0_5_load_189 | 145 | 0.001204 | 0.00030174 | 0 | 0 |  | 1 | TRUE | wye
115 | LV_4309-7_0_5_load_182 | 146 | 0.00089247 | 0.00022367 | 0 | 0 |  | 1 | TRUE | wye
116 | LV_4309-7_0_5_load_132 | 147 | 0.0020792 | 0.0005211 | 0 | 0 |  | 1 | TRUE | wye
117 | LV_4309-7_0_5_load_133 | 148 | 0.00095502 | 0.00023935 | 0 | 0 |  | 1 | TRUE | wye
118 | LV_4309-7_0_5_load_135 | 150 | 0.0015676 | 0.00039288 | 0 | 0 |  | 1 | TRUE | wye
119 | LV_4309-7_0_5_load_136 | 151 | 0.0017866 | 0.00044776 | 0 | 0 |  | 1 | TRUE | wye
120 | LV_4309-7_0_5_load_152 | 153 | 0.00076618 | 0.00019202 | 0 | 0 |  | 1 | TRUE | wye
121 | LV_4309-7_0_5_load_178 | 154 | 0.0019326 | 0.00048437 | 0 | 0 |  | 1 | TRUE | wye
122 | LV_4309-7_0_5_load_138 | 156 | 0.0011565 | 0.00028985 | 0 | 0 |  | 1 | TRUE | wye
123 | LV_4309-7_0_5_load_139 | 157 | 0.0025341 | 0.00063511 | 0 | 0 |  | 1 | TRUE | wye
124 | LV_4309-7_0_5_load_148 | 161 | 0.0011634 | 0.00029158 | 0 | 0 |  | 1 | TRUE | wye
125 | LV_4309-7_0_5_load_165 | 162 | 0.0017778 | 0.00044556 | 0 | 0 |  | 1 | TRUE | wye
126 | LV_4309-7_0_5_load_143 | 163 | 0.00096933 | 0.00024294 | 0 | 0 |  | 1 | TRUE | wye
127 | LV_4309-7_0_5_load_149 | 164 | 0.0048693 | 0.0012204 | 0 | 0 |  | 1 | TRUE | wye
128 | LV_4309-7_0_5_load_144 | 165 | 0.00083162 | 0.00020842 | 0 | 0 |  | 1 | TRUE | wye
129 | LV_4309-7_0_5_load_177 | 166 | 0.0017106 | 0.00042873 | 0 | 0 |  | 1 | TRUE | wye
130 | LV_4309-7_0_5_load_147 | 167 | 0.001531 | 0.00038369 | 0 | 0 |  | 1 | TRUE | wye
131 | LV_4309-7_0_5_load_166 | 168 | 0.0012708 | 0.0003185 | 0 | 0 |  | 1 | TRUE | wye
132 | LV_4309-7_0_5_load_179 | 169 | 0.0012335 | 0.00030914 | 0 | 0 |  | 1 | TRUE | wye
133 | LV_4309-7_0_5_load_167 | 170 | 0.00066125 | 0.00016572 | 0 | 0 |  | 1 | TRUE | wye
134 | LV_4309-7_0_5_load_150 | 171 | 0.0029412 | 0.00073715 | 0 | 0 |  | 1 | TRUE | wye
135 | LV_4309-7_0_5_load_153 | 172 | 0.00088552 | 0.00022193 | 0 | 0 |  | 1 | TRUE | wye
136 | LV_4309-7_0_5_load_154 | 173 | 0.0013656 | 0.00034225 | 0 | 0 |  | 1 | TRUE | wye
137 | LV_4309-7_0_5_load_164 | 174 | 0.003391 | 0.00084986 | 0 | 0 |  | 1 | TRUE | wye
138 | LV_4309-7_0_5_load_157 | 176 | 0.0022303 | 0.00055897 | 0 | 0 |  | 1 | TRUE | wye
139 | LV_4309-7_0_5_load_191 | 178 | 0.0014322 | 0.00035895 | 0 | 0 |  | 1 | TRUE | wye
140 | LV_4309-7_0_5_load_195 | 179 | 0.0010797 | 0.00027059 | 0 | 0 |  | 1 | TRUE | wye
141 | LV_4309-7_0_5_load_181 | 180 | 0.0013169 | 0.00033004 | 0 | 0 |  | 1 | TRUE | wye
142 | LV_4309-7_0_5_load_180 | 181 | 0.0013122 | 0.00032886 | 0 | 0 |  | 1 | TRUE | wye
143 | LV_4309-7_0_5_load_194 | 182 | 0.003153 | 0.00079021 | 0 | 0 |  | 1 | TRUE | wye
144 | LV_4309-7_0_5_load_193 | 183 | 0.0013648 | 0.00034204 | 0 | 0 |  | 1 | TRUE | wye
145 | LV_4309-7_0_5_load_184 | 184 | 0.0018412 | 0.00046146 | 0 | 0 |  | 1 | TRUE | wye
146 | LV_4309-7_0_5_load_185 | 185 | 0.0025891 | 0.00064888 | 0 | 0 |  | 1 | TRUE | wye
147 | LV_4309-7_0_5_load_187 | 187 | 0.0025376 | 0.00063599 | 0 | 0 |  | 1 | TRUE | wye
148 | LV_4309-7_0_5_load_188 | 188 | 0.0016036 | 0.00040189 | 0 | 0 |  | 1 | TRUE | wye
149 | LV_4309-7_0_5_load_190 | 189 | 0.0012417 | 0.00031119 | 0 | 0 |  | 1 | TRUE | wye
150 | LV_4309-7_0_5_load_197 | 190 | 0.0013042 | 0.00032686 | 0 | 0 |  | 1 | TRUE | wye
151 | LV_4309-7_0_5_load_192 | 191 | 0.0017063 | 0.00042765 | 0 | 0 |  | 1 | TRUE | wye
152 | LV_4309-7_0_5_load_196 | 192 | 0.0012366 | 0.00030992 | 0 | 0 |  | 1 | TRUE | wye

## ext_grid
| name | bus | vm_pu | va_degree | slack_weight | in_service
0 |  | 105 | 1 | 0 | 1 | TRUE

## line
| name | std_type | from_bus | to_bus | length_km | r_ohm_per_km | x_ohm_per_km | c_nf_per_km | g_us_per_km | max_i_ka | df | parallel | type | in_service
0 | LV_4309-7_0_5_line_0 |  | 0 | 1 | 0.016074 | 0.125 | 0.08 | 261 | 0 | 0.364 | 1 | 1 | cs | TRUE
1 | LV_4309-7_0_5_line_1 |  | 0 | 2 | 0.042026 | 0.125 | 0.08 | 261 | 0 | 0.364 | 1 | 1 | cs | TRUE
2 | LV_4309-7_0_5_line_2 |  | 1 | 3 | 0.020739 | 0.125 | 0.08 | 261 | 0 | 0.364 | 1 | 1 | cs | TRUE
3 | LV_4309-7_0_5_line_3 |  | 2 | 4 | 0.023972 | 0.125 | 0.08 | 261 | 0 | 0.364 | 1 | 1 | cs | TRUE
4 | LV_4309-7_0_5_line_4 |  | 3 | 7 | 0.029082 | 0.125 | 0.08 | 261 | 0 | 0.364 | 1 | 1 | cs | TRUE
5 | LV_4309-7_0_5_line_5 |  | 4 | 8 | 0.022818 | 0.125 | 0.08 | 261 | 0 | 0.364 | 1 | 1 | cs | TRUE
6 | LV_4309-7_0_5_line_6 |  | 5 | 6 | 0.022889 | 0.125 | 0.08 | 261 | 0 | 0.364 | 1 | 1 | cs | TRUE
7 | LV_4309-7_0_5_line_7 |  | 6 | 32 | 0.040144 | 0.125 | 0.08 | 261 | 0 | 0.364 | 1 | 1 | cs | TRUE
8 | LV_4309-7_0_5_line_8 |  | 6 | 33 | 0.029529 | 0.125 | 0.08 | 261 | 0 | 0.364 | 1 | 1 | cs | TRUE
9 | LV_4309-7_0_5_line_9 |  | 7 | 9 | 0.009982 | 0.125 | 0.08 | 261 | 0 | 0.364 | 1 | 1 | cs | TRUE
10 | LV_4309-7_0_5_line_10 |  | 8 | 10 | 0.017714 | 0.125 | 0.08 | 261 | 0 | 0.364 | 1 | 1 | cs | TRUE
11 | LV_4309-7_0_5_line_11 |  | 9 | 30 | 0.025804 | 0.125 | 0.08 | 261 | 0 | 0.364 | 1 | 1 | cs | TRUE
12 | LV_4309-7_0_5_line_12 |  | 10 | 43 | 0.027427 | 0.125 | 0.08 | 261 | 0 | 0.364 | 1 | 1 | cs | TRUE
13 | LV_4309-7_0_5_line_13 |  | 10 | 53 | 0.022509 | 0.125 | 0.08 | 261 | 0 | 0.364 | 1 | 1 | cs | TRUE
14 | LV_4309-7_0_5_line_14 |  | 11 | 12 | 0.00053809 | 0.125 | 0.08 | 261 | 0 | 0.364 | 1 | 1 | cs | TRUE
15 | LV_4309-7_0_5_line_15 |  | 12 | 62 | 0.0034939 | 0.125 | 0.08 | 261 | 0 | 0.364 | 1 | 1 | cs | TRUE
16 | LV_4309-7_0_5_line_16 |  | 13 | 14 | 0.00047971 | 0.125 | 0.08 | 261 | 0 | 0.364 | 1 | 1 | cs | TRUE
17 | LV_4309-7_0_5_line_17 |  | 13 | 15 | 0.059192 | 0.125 | 0.08 | 261 | 0 | 0.364 | 1 | 1 | cs | TRUE
18 | LV_4309-7_0_5_line_18 |  | 14 | 16 | 0.016126 | 0.125 | 0.08 | 261 | 0 | 0.364 | 1 | 1 | cs | TRUE
19 | LV_4309-7_0_5_line_19 |  | 15 | 17 | 0.028973 | 0.125 | 0.08 | 261 | 0 | 0.364 | 1 | 1 | cs | TRUE
20 | LV_4309-7_0_5_line_20 |  | 16 | 18 | 0.0061647 | 0.125 | 0.08 | 261 | 0 | 0.364 | 1 | 1 | cs | TRUE
21 | LV_4309-7_0_5_line_21 |  | 18 | 19 | 0.014369 | 0.125 | 0.08 | 261 | 0 | 0.364 | 1 | 1 | cs | TRUE
22 | LV_4309-7_0_5_line_22 |  | 19 | 36 | 0.023359 | 0.125 | 0.08 | 261 | 0 | 0.364 | 1 | 1 | cs | TRUE
23 | LV_4309-7_0_5_line_23 |  | 19 | 34 | 0.011283 | 0.125 | 0.08 | 261 | 0 | 0.364 | 1 | 1 | cs | TRUE
24 | LV_4309-7_0_5_line_24 |  | 20 | 21 | 0.015521 | 0.125 | 0.08 | 261 | 0 | 0.364 | 1 | 1 | cs | TRUE
25 | LV_4309-7_0_5_line_25 |  | 20 | 22 | 0.028407 | 0.125 | 0.08 | 261 | 0 | 0.364 | 1 | 1 | cs | TRUE
26 | LV_4309-7_0_5_line_26 |  | 21 | 23 | 0.011731 | 0.125 | 0.08 | 261 | 0 | 0.364 | 1 | 1 | cs | TRUE
27 | LV_4309-7_0_5_line_27 |  | 22 | 24 | 0.016417 | 0.125 | 0.08 | 261 | 0 | 0.364 | 1 | 1 | cs | TRUE
28 | LV_4309-7_0_5_line_28 |  | 23 | 25 | 0.012722 | 0.125 | 0.08 | 261 | 0 | 0.364 | 1 | 1 | cs | TRUE
29 | LV_4309-7_0_5_line_29 |  | 24 | 26 | 0.0090902 | 0.125 | 0.08 | 261 | 0 | 0.364 | 1 | 1 | cs | TRUE
30 | LV_4309-7_0_5_line_30 |  | 25 | 27 | 0.0099156 | 0.125 | 0.08 | 261 | 0 | 0.364 | 1 | 1 | cs | TRUE
31 | LV_4309-7_0_5_line_31 |  | 26 | 28 | 0.023835 | 0.125 | 0.08 | 261 | 0 | 0.364 | 1 | 1 | cs | TRUE
32 | LV_4309-7_0_5_line_32 |  | 28 | 45 | 0.023887 | 0.125 | 0.08 | 261 | 0 | 0.364 | 1 | 1 | cs | TRUE
33 | LV_4309-7_0_5_line_33 |  | 29 | 30 | 0.024478 | 0.125 | 0.08 | 261 | 0 | 0.364 | 1 | 1 | cs | TRUE
34 | LV_4309-7_0_5_line_34 |  | 29 | 31 | 0.0095028 | 0.125 | 0.08 | 261 | 0 | 0.364 | 1 | 1 | cs | TRUE
35 | LV_4309-7_0_5_line_35 |  | 32 | 100 | 0.0085425 | 0.125 | 0.08 | 261 | 0 | 0.364 | 1 | 1 | cs | TRUE
36 | LV_4309-7_0_5_line_36 |  | 33 | 57 | 0.019036 | 0.125 | 0.08 | 261 | 0 | 0.364 | 1 | 1 | cs | TRUE
37 | LV_4309-7_0_5_line_37 |  | 34 | 35 | 0.0078713 | 0.125 | 0.08 | 261 | 0 | 0.364 | 1 | 1 | cs | TRUE
38 | LV_4309-7_0_5_line_38 |  | 35 | 37 | 0.03503 | 0.125 | 0.08 | 261 | 0 | 0.364 | 1 | 1 | cs | TRUE
39 | LV_4309-7_0_5_line_39 |  | 35 | 38 | 0.029983 | 0.125 | 0.08 | 261 | 0 | 0.364 | 1 | 1 | cs | TRUE
40 | LV_4309-7_0_5_line_40 |  | 36 | 39 | 0.0046584 | 0.125 | 0.08 | 261 | 0 | 0.364 | 1 | 1 | cs | TRUE
41 | LV_4309-7_0_5_line_41 |  | 37 | 40 | 0.00825 | 0.125 | 0.08 | 261 | 0 | 0.364 | 1 | 1 | cs | TRUE
42 | LV_4309-7_0_5_line_42 |  | 38 | 41 | 0.03874 | 0.125 | 0.08 | 261 | 0 | 0.364 | 1 | 1 | cs | TRUE
43 | LV_4309-7_0_5_line_43 |  | 39 | 42 | 0.025015 | 0.125 | 0.08 | 261 | 0 | 0.364 | 1 | 1 | cs | TRUE
44 | LV_4309-7_0_5_line_44 |  | 40 | 43 | 0.038006 | 0.125 | 0.08 | 261 | 0 | 0.364 | 1 | 1 | cs | TRUE
45 | LV_4309-7_0_5_line_45 |  | 41 | 44 | 0.029846 | 0.125 | 0.08 | 261 | 0 | 0.364 | 1 | 1 | cs | TRUE
46 | LV_4309-7_0_5_line_46 |  | 42 | 61 | 0.0036921 | 0.125 | 0.08 | 261 | 0 | 0.364 | 1 | 1 | cs | TRUE
47 | LV_4309-7_0_5_line_47 |  | 44 | 60 | 0.0011178 | 0.125 | 0.08 | 261 | 0 | 0.364 | 1 | 1 | cs | TRUE
48 | LV_4309-7_0_5_line_48 |  | 45 | 46 | 0.025572 | 0.125 | 0.08 | 261 | 0 | 0.364 | 1 | 1 | cs | TRUE
49 | LV_4309-7_0_5_line_49 |  | 46 | 47 | 0.014103 | 0.125 | 0.08 | 261 | 0 | 0.364 | 1 | 1 | cs | TRUE
50 | LV_4309-7_0_5_line_50 |  | 46 | 48 | 0.042277 | 0.125 | 0.08 | 261 | 0 | 0.364 | 1 | 1 | cs | TRUE
51 | LV_4309-7_0_5_line_51 |  | 47 | 49 | 0.02533 | 0.125 | 0.08 | 261 | 0 | 0.364 | 1 | 1 | cs | TRUE
52 | LV_4309-7_0_5_line_52 |  | 48 | 50 | 0.042861 | 0.125 | 0.08 | 261 | 0 | 0.364 | 1 | 1 | cs | TRUE
53 | LV_4309-7_0_5_line_53 |  | 50 | 54 | 0.070176 | 0.125 | 0.08 | 261 | 0 | 0.364 | 1 | 1 | cs | TRUE
54 | LV_4309-7_0_5_line_54 |  | 51 | 52 | 0.029496 | 0.125 | 0.08 | 261 | 0 | 0.364 | 1 | 1 | cs | TRUE
55 | LV_4309-7_0_5_line_55 |  | 51 | 53 | 0.020688 | 0.125 | 0.08 | 261 | 0 | 0.364 | 1 | 1 | cs | TRUE
56 | LV_4309-7_0_5_line_56 |  | 54 | 55 | 0.0088157 | 0.125 | 0.08 | 261 | 0 | 0.364 | 1 | 1 | cs | TRUE
57 | LV_4309-7_0_5_line_57 |  | 55 | 135 | 0.021654 | 0.125 | 0.08 | 261 | 0 | 0.364 | 1 | 1 | cs | TRUE
58 | LV_4309-7_0_5_line_58 |  | 56 | 57 | 0.02017 | 0.125 | 0.08 | 261 | 0 | 0.364 | 1 | 1 | cs | TRUE
59 | LV_4309-7_0_5_line_59 |  | 56 | 58 | 0.01761 | 0.125 | 0.08 | 261 | 0 | 0.364 | 1 | 1 | cs | TRUE
60 | LV_4309-7_0_5_line_60 |  | 58 | 59 | 0.029568 | 0.125 | 0.08 | 261 | 0 | 0.364 | 1 | 1 | cs | TRUE
61 | LV_4309-7_0_5_line_61 |  | 59 | 60 | 0.033701 | 0.125 | 0.08 | 261 | 0 | 0.364 | 1 | 1 | cs | TRUE
62 | LV_4309-7_0_5_line_62 |  | 62 | 63 | 0.025664 | 0.125 | 0.08 | 261 | 0 | 0.364 | 1 | 1 | cs | TRUE
63 | LV_4309-7_0_5_line_63 |  | 63 | 64 | 0.020625 | 0.125 | 0.08 | 261 | 0 | 0.364 | 1 | 1 | cs | TRUE
64 | LV_4309-7_0_5_line_64 |  | 64 | 65 | 0.015407 | 0.125 | 0.08 | 261 | 0 | 0.364 | 1 | 1 | cs | TRUE
65 | LV_4309-7_0_5_line_65 |  | 64 | 66 | 0.004185 | 0.125 | 0.08 | 261 | 0 | 0.364 | 1 | 1 | cs | TRUE
66 | LV_4309-7_0_5_line_66 |  | 65 | 67 | 0.017917 | 0.125 | 0.08 | 261 | 0 | 0.364 | 1 | 1 | cs | TRUE
67 | LV_4309-7_0_5_line_67 |  | 65 | 68 | 0.013182 | 0.125 | 0.08 | 261 | 0 | 0.364 | 1 | 1 | cs | TRUE
68 | LV_4309-7_0_5_line_68 |  | 66 | 69 | 0.025338 | 0.125 | 0.08 | 261 | 0 | 0.364 | 1 | 1 | cs | TRUE
69 | LV_4309-7_0_5_line_69 |  | 66 | 70 | 0.030859 | 0.125 | 0.08 | 261 | 0 | 0.364 | 1 | 1 | cs | TRUE
70 | LV_4309-7_0_5_line_70 |  | 67 | 79 | 0.010788 | 0.125 | 0.08 | 261 | 0 | 0.364 | 1 | 1 | cs | TRUE
71 | LV_4309-7_0_5_line_71 |  | 69 | 73 | 0.0081963 | 0.125 | 0.08 | 261 | 0 | 0.364 | 1 | 1 | cs | TRUE
72 | LV_4309-7_0_5_line_72 |  | 71 | 72 | 0.0048121 | 0.125 | 0.08 | 261 | 0 | 0.364 | 1 | 1 | cs | TRUE
73 | LV_4309-7_0_5_line_73 |  | 72 | 73 | 0.0063585 | 0.125 | 0.08 | 261 | 0 | 0.364 | 1 | 1 | cs | TRUE
74 | LV_4309-7_0_5_line_74 |  | 74 | 75 | 0.0062375 | 0.125 | 0.08 | 261 | 0 | 0.364 | 1 | 1 | cs | TRUE
75 | LV_4309-7_0_5_line_75 |  | 75 | 76 | 0.038544 | 0.125 | 0.08 | 261 | 0 | 0.364 | 1 | 1 | cs | TRUE
76 | LV_4309-7_0_5_line_76 |  | 76 | 77 | 0.034756 | 0.125 | 0.08 | 261 | 0 | 0.364 | 1 | 1 | cs | TRUE
77 | LV_4309-7_0_5_line_77 |  | 76 | 78 | 0.046243 | 0.125 | 0.08 | 261 | 0 | 0.364 | 1 | 1 | cs | TRUE
78 | LV_4309-7_0_5_line_78 |  | 78 | 82 | 0.033336 | 0.125 | 0.08 | 261 | 0 | 0.364 | 1 | 1 | cs | TRUE
79 | LV_4309-7_0_5_line_79 |  | 79 | 80 | 0.011762 | 0.125 | 0.08 | 261 | 0 | 0.364 | 1 | 1 | cs | TRUE
80 | LV_4309-7_0_5_line_80 |  | 80 | 81 | 0.004013 | 0.125 | 0.08 | 261 | 0 | 0.364 | 1 | 1 | cs | TRUE
81 | LV_4309-7_0_5_line_81 |  | 81 | 82 | 0.0093877 | 0.125 | 0.08 | 261 | 0 | 0.364 | 1 | 1 | cs | TRUE
82 | LV_4309-7_0_5_line_82 |  | 81 | 134 | 0.010877 | 0.125 | 0.08 | 261 | 0 | 0.364 | 1 | 1 | cs | TRUE
83 | LV_4309-7_0_5_line_83 |  | 83 | 84 | 0.0010715 | 0.125 | 0.08 | 261 | 0 | 0.364 | 1 | 1 | cs | TRUE
84 | LV_4309-7_0_5_line_84 |  | 83 | 85 | 0.010785 | 0.125 | 0.08 | 261 | 0 | 0.364 | 1 | 1 | cs | TRUE
85 | LV_4309-7_0_5_line_85 |  | 84 | 86 | 0.010039 | 0.125 | 0.08 | 261 | 0 | 0.364 | 1 | 1 | cs | TRUE
86 | LV_4309-7_0_5_line_86 |  | 85 | 87 | 0.0073142 | 0.125 | 0.08 | 261 | 0 | 0.364 | 1 | 1 | cs | TRUE
87 | LV_4309-7_0_5_line_87 |  | 86 | 88 | 0.010727 | 0.125 | 0.08 | 261 | 0 | 0.364 | 1 | 1 | cs | TRUE
88 | LV_4309-7_0_5_line_88 |  | 87 | 89 | 0.0086553 | 0.125 | 0.08 | 261 | 0 | 0.364 | 1 | 1 | cs | TRUE
89 | LV_4309-7_0_5_line_89 |  | 88 | 90 | 0.0056133 | 0.125 | 0.08 | 261 | 0 | 0.364 | 1 | 1 | cs | TRUE
90 | LV_4309-7_0_5_line_90 |  | 89 | 91 | 0.010949 | 0.125 | 0.08 | 261 | 0 | 0.364 | 1 | 1 | cs | TRUE
91 | LV_4309-7_0_5_line_91 |  | 90 | 130 | 0.010097 | 0.125 | 0.08 | 261 | 0 | 0.364 | 1 | 1 | cs | TRUE
92 | LV_4309-7_0_5_line_92 |  | 91 | 123 | 0.012121 | 0.125 | 0.08 | 261 | 0 | 0.364 | 1 | 1 | cs | TRUE
93 | LV_4309-7_0_5_line_93 |  | 91 | 124 | 0.0048967 | 0.125 | 0.08 | 261 | 0 | 0.364 | 1 | 2 | cs | TRUE
94 | LV_4309-7_0_5_line_94 |  | 92 | 93 | 0.0061417 | 0.125 | 0.08 | 261 | 0 | 0.364 | 1 | 2 | cs | TRUE
95 | LV_4309-7_0_5_line_95 |  | 92 | 94 | 0.0005401 | 0.125 | 0.08 | 261 | 0 | 0.364 | 1 | 2 | cs | TRUE
96 | LV_4309-7_0_5_line_96 |  | 93 | 95 | 0.0021647 | 0.125 | 0.08 | 261 | 0 | 0.364 | 1 | 2 | cs | TRUE
97 | LV_4309-7_0_5_line_97 |  | 94 | 96 | 0.0085033 | 0.125 | 0.08 | 261 | 0 | 0.364 | 1 | 2 | cs | TRUE
98 | LV_4309-7_0_5_line_98 |  | 95 | 97 | 0.0058456 | 0.125 | 0.08 | 261 | 0 | 0.364 | 1 | 2 | cs | TRUE
99 | LV_4309-7_0_5_line_99 |  | 96 | 98 | 0.0061448 | 0.125 | 0.08 | 261 | 0 | 0.364 | 1 | 2 | cs | TRUE
100 | LV_4309-7_0_5_line_100 |  | 97 | 99 | 0.00085245 | 0.125 | 0.08 | 261 | 0 | 0.364 | 1 | 2 | cs | TRUE
101 | LV_4309-7_0_5_line_101 |  | 98 | 100 | 0.012626 | 0.125 | 0.08 | 261 | 0 | 0.364 | 1 | 1 | cs | TRUE
102 | LV_4309-7_0_5_line_102 |  | 98 | 101 | 0.011889 | 0.125 | 0.08 | 261 | 0 | 0.364 | 1 | 1 | cs | TRUE
103 | LV_4309-7_0_5_line_103 |  | 99 | 102 | 0.0048152 | 0.125 | 0.08 | 261 | 0 | 0.364 | 1 | 2 | cs | TRUE
104 | LV_4309-7_0_5_line_104 |  | 100 | 131 | 0.013198 | 0.125 | 0.08 | 261 | 0 | 0.364 | 1 | 1 | cs | TRUE
105 | LV_4309-7_0_5_line_105 |  | 101 | 122 | 0.0042478 | 0.125 | 0.08 | 261 | 0 | 0.364 | 1 | 1 | cs | TRUE
106 | LV_4309-7_0_5_line_106 |  | 102 | 113 | 0.0021168 | 0.125 | 0.08 | 261 | 0 | 0.364 | 1 | 2 | cs | TRUE
107 | LV_4309-7_0_5_line_107 |  | 103 | 104 | 0.0012571 | 0.125 | 0.08 | 261 | 0 | 0.364 | 1 | 1 | cs | TRUE
108 | LV_4309-7_0_5_line_108 |  | 103 | 105 | 0.012605 | 0.125 | 0.08 | 261 | 0 | 0.364 | 1 | 1 | cs | TRUE
109 | LV_4309-7_0_5_line_109 |  | 104 | 106 | 0.0099658 | 0.125 | 0.08 | 261 | 0 | 0.364 | 1 | 1 | cs | TRUE
110 | LV_4309-7_0_5_line_110 |  | 105 | 107 | 0.0096262 | 0.125 | 0.08 | 261 | 0 | 0.364 | 1 | 2 | cs | TRUE
111 | LV_4309-7_0_5_line_111 |  | 105 | 108 | 0.012056 | 0.125 | 0.08 | 261 | 0 | 0.364 | 1 | 2 | cs | TRUE
112 | LV_4309-7_0_5_line_112 |  | 106 | 109 | 0.012584 | 0.125 | 0.08 | 261 | 0 | 0.364 | 1 | 1 | cs | TRUE
113 | LV_4309-7_0_5_line_113 |  | 107 | 110 | 0.0045754 | 0.125 | 0.08 | 261 | 0 | 0.364 | 1 | 2 | cs | TRUE
114 | LV_4309-7_0_5_line_114 |  | 108 | 111 | 0.0022669 | 0.125 | 0.08 | 261 | 0 | 0.364 | 1 | 2 | cs | TRUE
115 | LV_4309-7_0_5_line_115 |  | 109 | 112 | 0.010097 | 0.125 | 0.08 | 261 | 0 | 0.364 | 1 | 1 | cs | TRUE
116 | LV_4309-7_0_5_line_116 |  | 110 | 113 | 0.0025042 | 0.125 | 0.08 | 261 | 0 | 0.364 | 1 | 2 | cs | TRUE
117 | LV_4309-7_0_5_line_117 |  | 111 | 114 | 0.0097394 | 0.125 | 0.08 | 261 | 0 | 0.364 | 1 | 2 | cs | TRUE
118 | LV_4309-7_0_5_line_118 |  | 114 | 126 | 0.0091929 | 0.125 | 0.08 | 261 | 0 | 0.364 | 1 | 2 | cs | TRUE
119 | LV_4309-7_0_5_line_119 |  | 115 | 116 | 0.003646 | 0.125 | 0.08 | 261 | 0 | 0.364 | 1 | 1 | cs | TRUE
120 | LV_4309-7_0_5_line_120 |  | 116 | 117 | 0.01793 | 0.125 | 0.08 | 261 | 0 | 0.364 | 1 | 1 | cs | TRUE
121 | LV_4309-7_0_5_line_121 |  | 116 | 118 | 0.024163 | 0.125 | 0.08 | 261 | 0 | 0.364 | 1 | 1 | cs | TRUE
122 | LV_4309-7_0_5_line_122 |  | 117 | 119 | 0.0056103 | 0.125 | 0.08 | 261 | 0 | 0.364 | 1 | 1 | cs | TRUE
123 | LV_4309-7_0_5_line_123 |  | 117 | 120 | 0.012545 | 0.125 | 0.08 | 261 | 0 | 0.364 | 1 | 1 | cs | TRUE
124 | LV_4309-7_0_5_line_124 |  | 119 | 121 | 0.0048061 | 0.125 | 0.08 | 261 | 0 | 0.364 | 1 | 1 | cs | TRUE
125 | LV_4309-7_0_5_line_125 |  | 120 | 122 | 0.00065296 | 0.125 | 0.08 | 261 | 0 | 0.364 | 1 | 1 | cs | TRUE
126 | LV_4309-7_0_5_line_126 |  | 121 | 133 | 0.0049163 | 0.125 | 0.08 | 261 | 0 | 0.364 | 1 | 1 | cs | TRUE
127 | LV_4309-7_0_5_line_127 |  | 123 | 125 | 0.012981 | 0.125 | 0.08 | 261 | 0 | 0.364 | 1 | 1 | cs | TRUE
128 | LV_4309-7_0_5_line_128 |  | 124 | 126 | 0.0088273 | 0.125 | 0.08 | 261 | 0 | 0.364 | 1 | 2 | cs | TRUE
129 | LV_4309-7_0_5_line_129 |  | 125 | 127 | 0.01936 | 0.125 | 0.08 | 261 | 0 | 0.364 | 1 | 1 | cs | TRUE
130 | LV_4309-7_0_5_line_130 |  | 125 | 128 | 0.015691 | 0.125 | 0.08 | 261 | 0 | 0.364 | 1 | 1 | cs | TRUE
131 | LV_4309-7_0_5_line_131 |  | 125 | 129 | 0.014856 | 0.125 | 0.08 | 261 | 0 | 0.364 | 1 | 1 | cs | TRUE
132 | LV_4309-7_0_5_line_132 |  | 127 | 137 | 0.03 | 0.125 | 0.08 | 261 | 0 | 0.364 | 1 | 1 | cs | TRUE
133 | LV_4309-7_0_5_line_133 |  | 127 | 138 | 0.00801 | 0.125 | 0.08 | 261 | 0 | 0.364 | 1 | 1 | cs | TRUE
134 | LV_4309-7_0_5_line_134 |  | 130 | 134 | 0.009145 | 0.125 | 0.08 | 261 | 0 | 0.364 | 1 | 1 | cs | TRUE
135 | LV_4309-7_0_5_line_135 |  | 131 | 132 | 0.01868 | 0.125 | 0.08 | 261 | 0 | 0.364 | 1 | 1 | cs | TRUE
136 | LV_4309-7_0_5_line_136 |  | 132 | 135 | 0.016698 | 0.125 | 0.08 | 261 | 0 | 0.364 | 1 | 1 | cs | TRUE
137 | LV_4309-7_0_5_line_137 |  | 135 | 136 | 0.015658 | 0.125 | 0.08 | 261 | 0 | 0.364 | 1 | 1 | cs | TRUE
138 | LV_4309-7_0_5_line_138 |  | 136 | 156 | 0.010786 | 0.125 | 0.08 | 261 | 0 | 0.364 | 1 | 1 | cs | TRUE
139 | LV_4309-7_0_5_line_139 |  | 137 | 139 | 0.021234 | 0.125 | 0.08 | 261 | 0 | 0.364 | 1 | 1 | cs | TRUE
140 | LV_4309-7_0_5_line_140 |  | 138 | 140 | 0.022138 | 0.125 | 0.08 | 261 | 0 | 0.364 | 1 | 1 | cs | TRUE
141 | LV_4309-7_0_5_line_141 |  | 139 | 146 | 0.011985 | 0.125 | 0.08 | 261 | 0 | 0.364 | 1 | 1 | cs | TRUE
142 | LV_4309-7_0_5_line_142 |  | 140 | 143 | 0.0054423 | 0.125 | 0.08 | 261 | 0 | 0.364 | 1 | 1 | cs | TRUE
143 | LV_4309-7_0_5_line_143 |  | 141 | 142 | 0.013399 | 0.125 | 0.08 | 261 | 0 | 0.364 | 1 | 1 | cs | TRUE
144 | LV_4309-7_0_5_line_144 |  | 142 | 159 | 0.050551 | 0.125 | 0.08 | 261 | 0 | 0.364 | 1 | 1 | cs | TRUE
145 | LV_4309-7_0_5_line_145 |  | 143 | 144 | 5.6231e-05 | 0.125 | 0.08 | 261 | 0 | 0.364 | 1 | 1 | cs | TRUE
146 | LV_4309-7_0_5_line_146 |  | 144 | 145 | 0.00023177 | 0.125 | 0.08 | 261 | 0 | 0.364 | 1 | 1 | cs | TRUE
147 | LV_4309-7_0_5_line_147 |  | 145 | 186 | 0.0049363 | 0.125 | 0.08 | 261 | 0 | 0.364 | 1 | 1 | cs | TRUE
148 | LV_4309-7_0_5_line_148 |  | 146 | 180 | 0.022404 | 0.125 | 0.08 | 261 | 0 | 0.364 | 1 | 1 | cs | TRUE
149 | LV_4309-7_0_5_line_149 |  | 147 | 148 | 0.020281 | 0.125 | 0.08 | 261 | 0 | 0.364 | 1 | 1 | cs | TRUE
150 | LV_4309-7_0_5_line_150 |  | 147 | 149 | 0.030958 | 0.125 | 0.08 | 261 | 0 | 0.364 | 1 | 1 | cs | TRUE
151 | LV_4309-7_0_5_line_151 |  | 148 | 150 | 0.023102 | 0.125 | 0.08 | 261 | 0 | 0.364 | 1 | 1 | cs | TRUE
152 | LV_4309-7_0_5_line_152 |  | 149 | 151 | 0.012041 | 0.125 | 0.08 | 261 | 0 | 0.364 | 1 | 1 | cs | TRUE
153 | LV_4309-7_0_5_line_153 |  | 149 | 152 | 0.013783 | 0.125 | 0.08 | 261 | 0 | 0.364 | 1 | 1 | cs | TRUE
154 | LV_4309-7_0_5_line_154 |  | 150 | 153 | 0.021843 | 0.125 | 0.08 | 261 | 0 | 0.364 | 1 | 1 | cs | TRUE
155 | LV_4309-7_0_5_line_155 |  | 152 | 154 | 0.019891 | 0.125 | 0.08 | 261 | 0 | 0.364 | 1 | 1 | cs | TRUE
156 | LV_4309-7_0_5_line_156 |  | 154 | 155 | 0.01654 | 0.125 | 0.08 | 261 | 0 | 0.364 | 1 | 1 | cs | TRUE
157 | LV_4309-7_0_5_line_157 |  | 155 | 166 | 0.01602 | 0.125 | 0.08 | 261 | 0 | 0.364 | 1 | 1 | cs | TRUE
158 | LV_4309-7_0_5_line_158 |  | 155 | 165 | 0.027985 | 0.125 | 0.08 | 261 | 0 | 0.364 | 1 | 1 | cs | TRUE
159 | LV_4309-7_0_5_line_159 |  | 156 | 157 | 0.007223 | 0.125 | 0.08 | 261 | 0 | 0.364 | 1 | 1 | cs | TRUE
160 | LV_4309-7_0_5_line_160 |  | 158 | 159 | 0.023207 | 0.125 | 0.08 | 261 | 0 | 0.364 | 1 | 1 | cs | TRUE
161 | LV_4309-7_0_5_line_161 |  | 158 | 160 | 0.019701 | 0.125 | 0.08 | 261 | 0 | 0.364 | 1 | 1 | cs | TRUE
162 | LV_4309-7_0_5_line_162 |  | 158 | 161 | 0.013803 | 0.125 | 0.08 | 261 | 0 | 0.364 | 1 | 1 | cs | TRUE
163 | LV_4309-7_0_5_line_163 |  | 159 | 162 | 0.008084 | 0.125 | 0.08 | 261 | 0 | 0.364 | 1 | 1 | cs | TRUE
164 | LV_4309-7_0_5_line_164 |  | 160 | 163 | 0.014303 | 0.125 | 0.08 | 261 | 0 | 0.364 | 1 | 1 | cs | TRUE
165 | LV_4309-7_0_5_line_165 |  | 161 | 164 | 0.043823 | 0.125 | 0.08 | 261 | 0 | 0.364 | 1 | 1 | cs | TRUE
166 | LV_4309-7_0_5_line_166 |  | 163 | 165 | 0.0016876 | 0.125 | 0.08 | 261 | 0 | 0.364 | 1 | 1 | cs | TRUE
167 | LV_4309-7_0_5_line_167 |  | 164 | 171 | 0.0072082 | 0.125 | 0.08 | 261 | 0 | 0.364 | 1 | 1 | cs | TRUE
168 | LV_4309-7_0_5_line_168 |  | 166 | 169 | 0.01007 | 0.125 | 0.08 | 261 | 0 | 0.364 | 1 | 1 | cs | TRUE
169 | LV_4309-7_0_5_line_169 |  | 167 | 168 | 0.0091851 | 0.125 | 0.08 | 261 | 0 | 0.364 | 1 | 1 | cs | TRUE
170 | LV_4309-7_0_5_line_170 |  | 168 | 170 | 0.024825 | 0.125 | 0.08 | 261 | 0 | 0.364 | 1 | 1 | cs | TRUE
171 | LV_4309-7_0_5_line_171 |  | 169 | 181 | 0.022433 | 0.125 | 0.08 | 261 | 0 | 0.364 | 1 | 1 | cs | TRUE
172 | LV_4309-7_0_5_line_172 |  | 170 | 180 | 0.010953 | 0.125 | 0.08 | 261 | 0 | 0.364 | 1 | 1 | cs | TRUE
173 | LV_4309-7_0_5_line_173 |  | 172 | 173 | 0.011326 | 0.125 | 0.08 | 261 | 0 | 0.364 | 1 | 1 | cs | TRUE
174 | LV_4309-7_0_5_line_174 |  | 173 | 174 | 0.018483 | 0.125 | 0.08 | 261 | 0 | 0.364 | 1 | 1 | cs | TRUE
175 | LV_4309-7_0_5_line_175 |  | 174 | 175 | 0.018569 | 0.125 | 0.08 | 261 | 0 | 0.364 | 1 | 1 | cs | TRUE
176 | LV_4309-7_0_5_line_176 |  | 175 | 178 | 0.017969 | 0.125 | 0.08 | 261 | 0 | 0.364 | 1 | 1 | cs | TRUE
177 | LV_4309-7_0_5_line_177 |  | 175 | 177 | 0.011669 | 0.125 | 0.08 | 261 | 0 | 0.364 | 1 | 1 | cs | TRUE
178 | LV_4309-7_0_5_line_178 |  | 176 | 177 | 0.032658 | 0.125 | 0.08 | 261 | 0 | 0.364 | 1 | 1 | cs | TRUE
179 | LV_4309-7_0_5_line_179 |  | 178 | 179 | 0.00056015 | 0.125 | 0.08 | 261 | 0 | 0.364 | 1 | 1 | cs | TRUE
180 | LV_4309-7_0_5_line_180 |  | 179 | 192 | 0.00067353 | 0.125 | 0.08 | 261 | 0 | 0.364 | 1 | 1 | cs | TRUE
181 | LV_4309-7_0_5_line_181 |  | 181 | 182 | 0.011449 | 0.125 | 0.08 | 261 | 0 | 0.364 | 1 | 1 | cs | TRUE
182 | LV_4309-7_0_5_line_182 |  | 182 | 183 | 0.024873 | 0.125 | 0.08 | 261 | 0 | 0.364 | 1 | 1 | cs | TRUE
183 | LV_4309-7_0_5_line_183 |  | 183 | 191 | 0.0085277 | 0.125 | 0.08 | 261 | 0 | 0.364 | 1 | 1 | cs | TRUE
184 | LV_4309-7_0_5_line_184 |  | 184 | 185 | 0.0033193 | 0.125 | 0.08 | 261 | 0 | 0.364 | 1 | 1 | cs | TRUE
185 | LV_4309-7_0_5_line_185 |  | 184 | 186 | 0.023767 | 0.125 | 0.08 | 261 | 0 | 0.364 | 1 | 1 | cs | TRUE
186 | LV_4309-7_0_5_line_186 |  | 185 | 187 | 0.020351 | 0.125 | 0.08 | 261 | 0 | 0.364 | 1 | 1 | cs | TRUE
187 | LV_4309-7_0_5_line_187 |  | 186 | 188 | 0.0030284 | 0.125 | 0.08 | 261 | 0 | 0.364 | 1 | 1 | cs | TRUE
188 | LV_4309-7_0_5_line_188 |  | 187 | 189 | 0.013123 | 0.125 | 0.08 | 261 | 0 | 0.364 | 1 | 1 | cs | TRUE
189 | LV_4309-7_0_5_line_189 |  | 188 | 190 | 0.013547 | 0.125 | 0.08 | 261 | 0 | 0.364 | 1 | 1 | cs | TRUE
190 | LV_4309-7_0_5_line_190 |  | 189 | 191 | 0.026753 | 0.125 | 0.08 | 261 | 0 | 0.364 | 1 | 1 | cs | TRUE
191 | LV_4309-7_0_5_line_191 |  | 190 | 192 | 0.00081853 | 0.125 | 0.08 | 261 | 0 | 0.364 | 1 | 1 | cs | TRUE

## trafo
| name | std_type | hv_bus | lv_bus | sn_mva | vn_hv_kv | vn_lv_kv | vk_percent | vkr_percent | pfe_kw | i0_percent | shift_degree | tap_side | tap_neutral | tap_min | tap_max | tap_step_percent | tap_step_degree | tap_pos | tap_phase_shifter | parallel | df | in_service
0 | LV_4309-7_0_5_trafo_84 | 0.63 MVA 20/0.4 kV | 193 | 105 | 0.63 | 20 | 0.4 | 6 | 1.206 | 1.65 | 0.2619 | 150 | hv | 0 | -2 | 2 | 2.5 | 0 | 0 | FALSE | 1 | 1 | TRUE

## line_geodata
| x0 | y0 | x1 | y1 | x2 | y2 | x3 | y3 | x4 | y4 | x5 | y5 | x6 | y6 | x7 | y7 | x8 | y8
0 | 2660993.5933 | 1270712.002 | 2660980.1418 | 1270720.8022
1 | 2660993.5933 | 1270712.002 | 2661016.2247 | 1270697.1963 | 2661028.485 | 1270688.5856
2 | 2660980.1418 | 1270720.8022 | 2660971.0131 | 1270726.7744 | 2660961.8925 | 1270730.4416
3 | 2661049.718 | 1270677.6458 | 2661033.9653 | 1270684.7367 | 2661028.485 | 1270688.5856
4 | 2660934.9099 | 1270741.2908 | 2660961.8925 | 1270730.4416
5 | 2661070.5255 | 1270668.2796 | 2661049.718 | 1270677.6458
6 | 2660816.4315 | 1270542.9526 | 2660835.6215 | 1270530.4774
7 | 2660816.4315 | 1270542.9526 | 2660815.0592 | 1270541.0592 | 2660813.2196 | 1270538.5161 | 2660810.2113 | 1270530.379 | 2660810.5335 | 1270523.1991 | 2660811.6055 | 1270517.7282 | 2660813.6034 | 1270511.4773 | 2660814.261 | 1270508.2594 | 2660813.5125 | 1270504.9603
8 | 2660816.4315 | 1270542.9526 | 2660826.7093 | 1270570.635
9 | 2660934.9099 | 1270741.2908 | 2660944.0692 | 1270745.3217
10 | 2661075.5395 | 1270654.1207 | 2661076.0237 | 1270657.4949 | 2661075.9599 | 1270665.8451 | 2661070.5255 | 1270668.2796
11 | 2660944.0692 | 1270745.3217 | 2660961.0628 | 1270746.1643 | 2660969.1767 | 1270749.5441
12 | 2661075.5395 | 1270654.1207 | 2661060.9138 | 1270634.5213 | 2661059.4976 | 1270631.9083
13 | 2661097.8388 | 1270654.8184 | 2661083.3216 | 1270656.0137 | 2661075.5395 | 1270654.1207
14 | 2660933.7258 | 1270450.6907 | 2660933.7457 | 1270450.153
15 | 2660933.8744 | 1270446.6614 | 2660933.7457 | 1270450.153
16 | 2661094.4597 | 1270532.912 | 2661094.9294 | 1270532.8143
17 | 2661153.3193 | 1270526.6058 | 2661142.4028 | 1270525.1472 | 2661125.5067 | 1270526.4512 | 2661094.9294 | 1270532.8143
18 | 2661094.4597 | 1270532.912 | 2661087.8385 | 1270534.2899 | 2661078.699 | 1270536.3231
19 | 2661153.3193 | 1270526.6058 | 2661145.2818 | 1270539.9216 | 2661144.5367 | 1270546.4856 | 2661147.0819 | 1270552.8056
20 | 2661072.6814 | 1270537.6618 | 2661078.699 | 1270536.3231
21 | 2661058.6556 | 1270540.7821 | 2661072.6814 | 1270537.6618
22 | 2661058.6556 | 1270540.7821 | 2661058.6571 | 1270523.9026 | 2661058.8342 | 1270517.4251
23 | 2661058.6556 | 1270540.7821 | 2661055.7476 | 1270546.2562 | 2661051.4648 | 1270548.996
24 | 2660965.1066 | 1270620.4904 | 2660974.6222 | 1270619.8746 | 2660980.5488 | 1270619.04
25 | 2660936.7423 | 1270622.0434 | 2660960.1 | 1270620.8144 | 2660965.1066 | 1270620.4904
26 | 2660992.1753 | 1270617.5262 | 2660991.0997 | 1270617.554 | 2660980.5488 | 1270619.04
27 | 2660936.7423 | 1270622.0434 | 2660920.3477 | 1270622.906 | 2660920.3477 | 1270622.906
28 | 2661004.8931 | 1270617.197 | 2660992.1753 | 1270617.5262
29 | 2660911.2649 | 1270622.5412 | 2660920.3477 | 1270622.906
30 | 2661004.8931 | 1270617.197 | 2661014.8054 | 1270616.9405
31 | 2660911.2649 | 1270622.5412 | 2660887.4493 | 1270621.5844
32 | 2660887.4493 | 1270621.5844 | 2660870.8196 | 1270620.9164 | 2660864.1108 | 1270623.6493 | 2660864.1108 | 1270623.6493
33 | 2660969.1767 | 1270749.5441 | 2660979.9775 | 1270754.0432 | 2660991.406 | 1270759.7582
34 | 2660999.9053 | 1270764.0085 | 2660991.406 | 1270759.7582
35 | 2660805.7473 | 1270501.3999 | 2660813.5125 | 1270504.9603
36 | 2660826.7093 | 1270570.635 | 2660845.3945 | 1270566.999
37 | 2661044.8342 | 1270553.2377 | 2661051.4648 | 1270548.996
38 | 2661044.8342 | 1270553.2377 | 2661048.9535 | 1270588.0246
39 | 2661044.8342 | 1270553.2377 | 2661020.4731 | 1270560.5472 | 2661015.9348 | 1270560.8549
40 | 2661058.9615 | 1270512.7684 | 2661058.8342 | 1270517.4251
41 | 2661049.5921 | 1270596.2434 | 2661049.4286 | 1270592.0369 | 2661048.9535 | 1270588.0246
42 | 2661015.9348 | 1270560.8549 | 2660982.0467 | 1270563.1525 | 2660977.2729 | 1270563.2134
43 | 2661059.6452 | 1270487.7631 | 2661058.9615 | 1270512.7684
44 | 2661059.4976 | 1270631.9083 | 2661050.3199 | 1270614.9747 | 2661049.5921 | 1270596.2434
45 | 2660947.429 | 1270563.5938 | 2660977.2729 | 1270563.2134
46 | 2661059.6452 | 1270487.7631 | 2661059.7461 | 1270484.0724
47 | 2660946.3114 | 1270563.6081 | 2660947.429 | 1270563.5938
48 | 2660865.3411 | 1270645.8789 | 2660869.1225 | 1270643.2381 | 2660863.0164 | 1270629.0978 | 2660864.1108 | 1270623.6493
49 | 2660865.3411 | 1270645.8789 | 2660867.2792 | 1270653.4602 | 2660866.7218 | 1270659.713
50 | 2660865.3411 | 1270645.8789 | 2660858.7045 | 1270636.4923 | 2660848.9336 | 1270631.9327 | 2660834.6651 | 1270628.7055 | 2660829.3647 | 1270627.8468
51 | 2660866.7218 | 1270659.713 | 2660842.6308 | 1270667.5393
52 | 2660790.6821 | 1270635.4469 | 2660795.6119 | 1270628.6702 | 2660798.8299 | 1270626.6685 | 2660803.5891 | 1270626.2394 | 2660818.9074 | 1270626.1525 | 2660829.3647 | 1270627.8468
53 | 2660775.4369 | 1270566.9473 | 2660790.6821 | 1270635.4469
54 | 2661142.2915 | 1270631.743 | 2661119.9213 | 1270641.5811 | 2661115.5834 | 1270644.1815
55 | 2661097.8388 | 1270654.8184 | 2661115.5834 | 1270644.1815
56 | 2660780.1397 | 1270559.6474 | 2660777.9922 | 1270564.3623 | 2660775.4369 | 1270566.9473
57 | 2660780.1397 | 1270559.6474 | 2660780.2489 | 1270549.0405 | 2660780.6785 | 1270538.0032
58 | 2660865.4596 | 1270565.0905 | 2660847.9829 | 1270566.4953 | 2660845.3945 | 1270566.999
59 | 2660883.0471 | 1270564.4146 | 2660872.138 | 1270564.5537 | 2660865.4596 | 1270565.0905
60 | 2660912.6128 | 1270564.0377 | 2660883.0471 | 1270564.4146
61 | 2660946.3114 | 1270563.6081 | 2660912.6128 | 1270564.0377
62 | 2660933.8744 | 1270446.6614 | 2660934.269 | 1270435.9629 | 2660931.9185 | 1270423.1511 | 2660931.3724 | 1270421.2977
63 | 2660925.5435 | 1270401.5134 | 2660931.3724 | 1270421.2977
64 | 2660910.1648 | 1270400.8321 | 2660917.1215 | 1270401.8156 | 2660925.5435 | 1270401.5134
65 | 2660929.7363 | 1270401.312 | 2660925.5435 | 1270401.5134
66 | 2660910.1648 | 1270400.8321 | 2660903.8905 | 1270394.2291 | 2660899.6446 | 1270386.5113
67 | 2660910.1648 | 1270400.8321 | 2660902.2592 | 1270408.6899 | 2660900.7411 | 1270410.0454
68 | 2660929.7363 | 1270401.312 | 2660952.495 | 1270400.6017 | 2660955.0557 | 1270400.8007
69 | 2660929.7363 | 1270401.312 | 2660936.8426 | 1270390.7105 | 2660954.6438 | 1270387.4579
70 | 2660894.4445 | 1270377.0591 | 2660899.6446 | 1270386.5113
71 | 2660955.0557 | 1270400.8007 | 2660963.2274 | 1270401.4359
72 | 2660969.5668 | 1270401.9286 | 2660974.3644 | 1270402.3015
73 | 2660969.5668 | 1270401.9286 | 2660963.2274 | 1270401.4359
74 | 2660928.0641 | 1270336.6011 | 2660930.9842 | 1270342.1129
75 | 2660928.0641 | 1270336.6011 | 2660922.3676 | 1270327.2241 | 2660911.3796 | 1270314.4233 | 2660904.1024 | 1270306.5757
76 | 2660904.1024 | 1270306.5757 | 2660900.923 | 1270302.6177 | 2660894.5817 | 1270295.2134 | 2660881.0854 | 1270280.4854
77 | 2660863.9802 | 1270329.7577 | 2660895.1223 | 1270311.3646 | 2660904.1024 | 1270306.5757
78 | 2660863.9802 | 1270329.7577 | 2660881.6643 | 1270358.0164
79 | 2660890.6691 | 1270366.0047 | 2660891.3943 | 1270369.3703 | 2660892.761 | 1270373.999 | 2660894.4445 | 1270377.0591
80 | 2660886.6443 | 1270365.9743 | 2660890.6691 | 1270366.0047
81 | 2660886.6443 | 1270365.9743 | 2660881.6643 | 1270358.0164
82 | 2660886.6443 | 1270365.9743 | 2660882.655 | 1270366.8783 | 2660876.5288 | 1270369.7986
83 | 2660850.9503 | 1270397.9017 | 2660851.8012 | 1270397.2505
84 | 2660850.9503 | 1270397.9017 | 2660842.3856 | 1270404.4554
85 | 2660851.8012 | 1270397.2505 | 2660859.7737 | 1270391.15
86 | 2660842.3856 | 1270404.4554 | 2660841.0047 | 1270405.5121 | 2660836.3305 | 1270408.5515
87 | 2660859.7737 | 1270391.15 | 2660859.6425 | 1270387.8128 | 2660856.4908 | 1270384.0997 | 2660854.9994 | 1270382.0717
88 | 2660829.0743 | 1270413.2698 | 2660836.3305 | 1270408.5515
89 | 2660854.9994 | 1270382.0717 | 2660854.9994 | 1270382.0717 | 2660856.9183 | 1270380.5792 | 2660859.5928 | 1270378.8547
90 | 2660819.8951 | 1270419.2386 | 2660829.0743 | 1270413.2698
91 | 2660868.2738 | 1270373.7337 | 2660865.439 | 1270375.085 | 2660859.5928 | 1270378.8547
92 | 2660819.8951 | 1270419.2386 | 2660811.2049 | 1270410.789
93 | 2660819.8951 | 1270419.2386 | 2660821.6914 | 1270423.7938
94 | 2660822.1757 | 1270479.2154 | 2660826.6811 | 1270475.0414
95 | 2660821.7795 | 1270479.5824 | 2660822.1757 | 1270479.2154
96 | 2660828.2748 | 1270473.5768 | 2660828.0836 | 1270473.7421 | 2660826.6811 | 1270475.0414
97 | 2660821.7795 | 1270479.5824 | 2660817.5783 | 1270483.4747 | 2660815.8282 | 1270485.6298
98 | 2660828.2748 | 1270473.5768 | 2660832.6979 | 1270469.7549
99 | 2660811.9546 | 1270490.3998 | 2660815.8282 | 1270485.6298
100 | 2660832.6979 | 1270469.7549 | 2660833.3429 | 1270469.1976
101 | 2660811.9546 | 1270490.3998 | 2660809.5133 | 1270494.4111 | 2660805.7473 | 1270501.3999
102 | 2660811.9546 | 1270490.3998 | 2660802.4941 | 1270483.2001
103 | 2660833.3429 | 1270469.1976 | 2660836.9864 | 1270466.0494
104 | 2660805.7473 | 1270501.3999 | 2660801.7807 | 1270513.9909
105 | 2660799.1138 | 1270480.6276 | 2660802.4941 | 1270483.2001
106 | 2660838.5881 | 1270464.6654 | 2660836.9864 | 1270466.0494
107 | 2660860.73 | 1270445.4598 | 2660861.6775 | 1270444.6337
108 | 2660851.2288 | 1270453.7429 | 2660860.73 | 1270445.4598
109 | 2660861.6775 | 1270444.6337 | 2660869.1894 | 1270438.0847
110 | 2660851.2288 | 1270453.7429 | 2660843.9451 | 1270460.0366
111 | 2660851.2288 | 1270453.7429 | 2660843.1411 | 1270444.8019
112 | 2660878.6414 | 1270429.7776 | 2660875.4694 | 1270432.6098 | 2660869.1894 | 1270438.0847
113 | 2660840.483 | 1270463.0281 | 2660843.9451 | 1270460.0366
114 | 2660841.5801 | 1270443.1596 | 2660842.213 | 1270443.7758 | 2660843.1411 | 1270444.8019
115 | 2660878.6414 | 1270429.7776 | 2660886.1729 | 1270423.0529
116 | 2660838.5881 | 1270464.6654 | 2660840.483 | 1270463.0281
117 | 2660841.5801 | 1270443.1596 | 2660834.6022 | 1270436.3651
118 | 2660828.0158 | 1270429.952 | 2660834.6022 | 1270436.3651
119 | 2660771.0022 | 1270473.0543 | 2660767.3772 | 1270472.6638
120 | 2660771.0022 | 1270473.0543 | 2660785.768 | 1270474.0624 | 2660788.6116 | 1270472.6351
121 | 2660757.2029 | 1270492.9164 | 2660771.0022 | 1270473.0543
122 | 2660788.6116 | 1270472.6351 | 2660792.4117 | 1270468.5078
123 | 2660788.6116 | 1270472.6351 | 2660798.5942 | 1270480.2322
124 | 2660795.6672 | 1270464.9722 | 2660792.4117 | 1270468.5078
125 | 2660799.1138 | 1270480.6276 | 2660798.5942 | 1270480.2322
126 | 2660798.9973 | 1270461.3555 | 2660795.6672 | 1270464.9722
127 | 2660801.8983 | 1270401.74 | 2660811.2049 | 1270410.789
128 | 2660821.6914 | 1270423.7938 | 2660828.0158 | 1270429.952
129 | 2660801.8983 | 1270401.74 | 2660787.2071 | 1270389.0793
130 | 2660801.8983 | 1270401.74 | 2660797.0847 | 1270405.9826 | 2660790.2109 | 1270412.2095
131 | 2660801.8983 | 1270401.74 | 2660812.7242 | 1270391.5659
132 | 2660787.2071 | 1270389.0793 | 2660765.1366 | 1270409.3992
133 | 2660787.2071 | 1270389.0793 | 2660780.5696 | 1270384.5957
134 | 2660868.2738 | 1270373.7337 | 2660876.5288 | 1270369.7986
135 | 2660801.7807 | 1270513.9909 | 2660797.3883 | 1270513.1339 | 2660792.5529 | 1270515.8418 | 2660788.7681 | 1270520.284 | 2660787.4035 | 1270522.7598
136 | 2660780.6785 | 1270538.0032 | 2660784.4901 | 1270528.0459 | 2660787.4035 | 1270522.7598
137 | 2660780.6785 | 1270538.0032 | 2660775.7011 | 1270537.7073 | 2660765.0565 | 1270538.4644
138 | 2660765.0565 | 1270538.4644 | 2660759.175 | 1270538.8827 | 2660754.3269 | 1270539.5191
139 | 2660750.358 | 1270424.6324 | 2660761.6708 | 1270412.5901 | 2660765.1366 | 1270409.3992
140 | 2660762.7326 | 1270371.4996 | 2660773.7507 | 1270379.9895 | 2660780.5696 | 1270384.5957
141 | 2660742.1524 | 1270433.3672 | 2660750.358 | 1270424.6324
142 | 2660762.7326 | 1270371.4996 | 2660758.4217 | 1270368.1778
143 | 2660739.522 | 1270459.8462 | 2660731.2656 | 1270470.3988
144 | 2660708.3243 | 1270513.2628 | 2660706.8788 | 1270512.6253 | 2660710.9465 | 1270501.8922 | 2660729.3924 | 1270472.793 | 2660731.2656 | 1270470.3988
145 | 2660758.4217 | 1270368.1778 | 2660758.3771 | 1270368.1435
146 | 2660758.3771 | 1270368.1435 | 2660758.1935 | 1270368.002
147 | 2660754.2834 | 1270364.9891 | 2660758.1935 | 1270368.002
148 | 2660726.8242 | 1270449.7067 | 2660727.2498 | 1270449.2308 | 2660742.1524 | 1270433.3672
149 | 2660620.4043 | 1270455.4086 | 2660621.363 | 1270454.4031 | 2660634.4202 | 1270440.7496
150 | 2660599.0412 | 1270477.8142 | 2660620.4043 | 1270455.4086
151 | 2660650.387 | 1270424.0535 | 2660634.4202 | 1270440.7496
152 | 2660599.0412 | 1270477.8142 | 2660589.6156 | 1270470.321
153 | 2660609.4509 | 1270486.8834 | 2660599.0412 | 1270477.8142
154 | 2660665.4779 | 1270408.2624 | 2660664.4011 | 1270409.3994 | 2660650.387 | 1270424.0535
155 | 2660609.4509 | 1270486.8834 | 2660626.7461 | 1270496.7079
156 | 2660641.1281 | 1270504.8776 | 2660626.7461 | 1270496.7079
157 | 2660641.1281 | 1270504.8776 | 2660648.9157 | 1270490.8781
158 | 2660641.1281 | 1270504.8776 | 2660666.1126 | 1270517.484
159 | 2660754.3269 | 1270539.5191 | 2660747.1654 | 1270540.459
160 | 2660708.3243 | 1270513.2628 | 2660697.8193 | 1270533.9707
161 | 2660697.8193 | 1270533.9707 | 2660694.0187 | 1270531.8967 | 2660686.4536 | 1270527.9049 | 2660680.362 | 1270524.7399
162 | 2660697.8193 | 1270533.9707 | 2660690.8414 | 1270545.8798
163 | 2660712.264 | 1270506.1979 | 2660708.3243 | 1270513.2628
164 | 2660680.362 | 1270524.7399 | 2660673.4095 | 1270521.1658 | 2660667.6193 | 1270518.2442
165 | 2660690.8414 | 1270545.8798 | 2660688.4998 | 1270549.8759 | 2660687.2375 | 1270554.1106 | 2660689.5121 | 1270558.2594 | 2660714.0776 | 1270575.5507
166 | 2660666.1126 | 1270517.484 | 2660667.6193 | 1270518.2442
167 | 2660719.972 | 1270579.6997 | 2660714.0776 | 1270575.5507
168 | 2660648.9157 | 1270490.8781 | 2660653.8108 | 1270482.0784
169 | 2660704.9707 | 1270477.9571 | 2660700.6398 | 1270486.057
170 | 2660704.9707 | 1270477.9571 | 2660704.9707 | 1270477.9571 | 2660717.2108 | 1270460.4584 | 2660719.5238 | 1270457.8716
171 | 2660666.1966 | 1270463.4178 | 2660657.5313 | 1270475.3902 | 2660653.8108 | 1270482.0784
172 | 2660719.5238 | 1270457.8716 | 2660726.8242 | 1270449.7067
173 | 2660699.0477 | 1270372.8134 | 2660691.2601 | 1270381.037
174 | 2660711.4442 | 1270359.1108 | 2660705.2918 | 1270366.2199 | 2660699.0477 | 1270372.8134
175 | 2660723.5961 | 1270345.0696 | 2660711.4442 | 1270359.1108
176 | 2660723.5961 | 1270345.0696 | 2660732.0389 | 1270350.0713 | 2660738.8125 | 1270354.6138
177 | 2660723.5961 | 1270345.0696 | 2660713.8058 | 1270338.6753
178 | 2660713.8058 | 1270338.6753 | 2660686.4712 | 1270320.8039
179 | 2660738.8125 | 1270354.6138 | 2660739.2777 | 1270354.9258
180 | 2660739.2777 | 1270354.9258 | 2660739.8371 | 1270355.301
181 | 2660672.9094 | 1270454.143 | 2660672.9094 | 1270454.143 | 2660666.1966 | 1270463.4178
182 | 2660689.3033 | 1270435.4367 | 2660672.9094 | 1270454.143
183 | 2660695.0451 | 1270429.1323 | 2660690.7767 | 1270433.7554 | 2660689.3033 | 1270435.4367
184 | 2660738.1544 | 1270382.4452 | 2660735.9018 | 1270384.8831
185 | 2660754.2834 | 1270364.9891 | 2660738.1544 | 1270382.4452
186 | 2660735.9018 | 1270384.8831 | 2660731.5877 | 1270389.5522 | 2660722.0947 | 1270399.8342
187 | 2660754.2834 | 1270364.9891 | 2660751.7682 | 1270363.3023
188 | 2660722.0947 | 1270399.8342 | 2660713.1927 | 1270409.4762
189 | 2660751.7682 | 1270363.3023 | 2660740.5169 | 1270355.7569
190 | 2660713.1927 | 1270409.4762 | 2660695.0451 | 1270429.1323
191 | 2660739.8371 | 1270355.301 | 2660740.5169 | 1270355.7569

## bus_geodata
| x | y | coords
0 | 2660993.5933 | 1270712.002
1 | 2660980.1418 | 1270720.8022
2 | 2661028.485 | 1270688.5856
3 | 2660961.8925 | 1270730.4416
4 | 2661049.718 | 1270677.6458
5 | 2660835.6215 | 1270530.4774
6 | 2660816.4315 | 1270542.9526
7 | 2660934.9099 | 1270741.2908
8 | 2661070.5255 | 1270668.2796
9 | 2660944.0692 | 1270745.3217
10 | 2661075.5395 | 1270654.1207
11 | 2660933.7258 | 1270450.6907
12 | 2660933.7457 | 1270450.153
13 | 2661094.9294 | 1270532.8143
14 | 2661094.4597 | 1270532.912
15 | 2661153.3193 | 1270526.6058
16 | 2661078.699 | 1270536.3231
17 | 2661147.0819 | 1270552.8056
18 | 2661072.6814 | 1270537.6618
19 | 2661058.6556 | 1270540.7821
20 | 2660965.1066 | 1270620.4904
21 | 2660980.5488 | 1270619.04
22 | 2660936.7423 | 1270622.0434
23 | 2660992.1753 | 1270617.5262
24 | 2660920.3477 | 1270622.906
25 | 2661004.8931 | 1270617.197
26 | 2660911.2649 | 1270622.5412
27 | 2661014.8054 | 1270616.9405
28 | 2660887.4493 | 1270621.5844
29 | 2660991.406 | 1270759.7582
30 | 2660969.1767 | 1270749.5441
31 | 2660999.9053 | 1270764.0085
32 | 2660813.5125 | 1270504.9603
33 | 2660826.7093 | 1270570.635
34 | 2661051.4648 | 1270548.996
35 | 2661044.8342 | 1270553.2377
36 | 2661058.8342 | 1270517.4251
37 | 2661048.9535 | 1270588.0246
38 | 2661015.9348 | 1270560.8549
39 | 2661058.9615 | 1270512.7684
40 | 2661049.5921 | 1270596.2434
41 | 2660977.2729 | 1270563.2134
42 | 2661059.6452 | 1270487.7631
43 | 2661059.4976 | 1270631.9083
44 | 2660947.429 | 1270563.5938
45 | 2660864.1108 | 1270623.6493
46 | 2660865.3411 | 1270645.8789
47 | 2660866.7218 | 1270659.713
48 | 2660829.3647 | 1270627.8468
49 | 2660842.6308 | 1270667.5393
50 | 2660790.6821 | 1270635.4469
51 | 2661115.5834 | 1270644.1815
52 | 2661142.2915 | 1270631.743
53 | 2661097.8388 | 1270654.8184
54 | 2660775.4369 | 1270566.9473
55 | 2660780.1397 | 1270559.6474
56 | 2660865.4596 | 1270565.0905
57 | 2660845.3945 | 1270566.999
58 | 2660883.0471 | 1270564.4146
59 | 2660912.6128 | 1270564.0377
60 | 2660946.3114 | 1270563.6081
61 | 2661059.7461 | 1270484.0724
62 | 2660933.8744 | 1270446.6614
63 | 2660931.3724 | 1270421.2977
64 | 2660925.5435 | 1270401.5134
65 | 2660910.1648 | 1270400.8321
66 | 2660929.7363 | 1270401.312
67 | 2660899.6446 | 1270386.5113
68 | 2660900.7411 | 1270410.0454
69 | 2660955.0557 | 1270400.8007
70 | 2660954.6438 | 1270387.4579
71 | 2660974.3644 | 1270402.3015
72 | 2660969.5668 | 1270401.9286
73 | 2660963.2274 | 1270401.4359
74 | 2660930.9842 | 1270342.1129
75 | 2660928.0641 | 1270336.6011
76 | 2660904.1024 | 1270306.5757
77 | 2660881.0854 | 1270280.4854
78 | 2660863.9802 | 1270329.7577
79 | 2660894.4445 | 1270377.0591
80 | 2660890.6691 | 1270366.0047
81 | 2660886.6443 | 1270365.9743
82 | 2660881.6643 | 1270358.0164
83 | 2660850.9503 | 1270397.9017
84 | 2660851.8012 | 1270397.2505
85 | 2660842.3856 | 1270404.4554
86 | 2660859.7737 | 1270391.15
87 | 2660836.3305 | 1270408.5515
88 | 2660854.9994 | 1270382.0717
89 | 2660829.0743 | 1270413.2698
90 | 2660859.5928 | 1270378.8547
91 | 2660819.8951 | 1270419.2386
92 | 2660822.1757 | 1270479.2154
93 | 2660826.6811 | 1270475.0414
94 | 2660821.7795 | 1270479.5824
95 | 2660828.2748 | 1270473.5768
96 | 2660815.8282 | 1270485.6298
97 | 2660832.6979 | 1270469.7549
98 | 2660811.9546 | 1270490.3998
99 | 2660833.3429 | 1270469.1976
100 | 2660805.7473 | 1270501.3999
101 | 2660802.4941 | 1270483.2001
102 | 2660836.9864 | 1270466.0494
103 | 2660860.73 | 1270445.4598
104 | 2660861.6775 | 1270444.6337
105 | 2660851.2288 | 1270453.7429
106 | 2660869.1894 | 1270438.0847
107 | 2660843.9451 | 1270460.0366
108 | 2660843.1411 | 1270444.8019
109 | 2660878.6414 | 1270429.7776
110 | 2660840.483 | 1270463.0281
111 | 2660841.5801 | 1270443.1596
112 | 2660886.1729 | 1270423.0529
113 | 2660838.5881 | 1270464.6654
114 | 2660834.6022 | 1270436.3651
115 | 2660767.3772 | 1270472.6638
116 | 2660771.0022 | 1270473.0543
117 | 2660788.6116 | 1270472.6351
118 | 2660757.2029 | 1270492.9164
119 | 2660792.4117 | 1270468.5078
120 | 2660798.5942 | 1270480.2322
121 | 2660795.6672 | 1270464.9722
122 | 2660799.1138 | 1270480.6276
123 | 2660811.2049 | 1270410.789
124 | 2660821.6914 | 1270423.7938
125 | 2660801.8983 | 1270401.74
126 | 2660828.0158 | 1270429.952
127 | 2660787.2071 | 1270389.0793
128 | 2660790.2109 | 1270412.2095
129 | 2660812.7242 | 1270391.5659
130 | 2660868.2738 | 1270373.7337
131 | 2660801.7807 | 1270513.9909
132 | 2660787.4035 | 1270522.7598
133 | 2660798.9973 | 1270461.3555
134 | 2660876.5289 | 1270369.7986
135 | 2660780.6785 | 1270538.0032
136 | 2660765.0565 | 1270538.4644
137 | 2660765.1366 | 1270409.3992
138 | 2660780.5696 | 1270384.5957
139 | 2660750.358 | 1270424.6324
140 | 2660762.7326 | 1270371.4996
141 | 2660739.522 | 1270459.8462
142 | 2660731.2656 | 1270470.3988
143 | 2660758.4217 | 1270368.1778
144 | 2660758.3771 | 1270368.1435
145 | 2660758.1935 | 1270368.002
146 | 2660742.1524 | 1270433.3672
147 | 2660620.4043 | 1270455.4086
148 | 2660634.4202 | 1270440.7496
149 | 2660599.0412 | 1270477.8142
150 | 2660650.387 | 1270424.0535
151 | 2660589.6156 | 1270470.321
152 | 2660609.451 | 1270486.8834
153 | 2660665.4779 | 1270408.2624
154 | 2660626.7461 | 1270496.7079
155 | 2660641.1281 | 1270504.8776
156 | 2660754.3269 | 1270539.5191
157 | 2660747.1654 | 1270540.459
158 | 2660697.8193 | 1270533.9707
159 | 2660708.3243 | 1270513.2628
160 | 2660680.362 | 1270524.7399
161 | 2660690.8414 | 1270545.8798
162 | 2660712.264 | 1270506.1979
163 | 2660667.6193 | 1270518.2442
164 | 2660714.0776 | 1270575.5507
165 | 2660666.1126 | 1270517.484
166 | 2660648.9157 | 1270490.8781
167 | 2660700.6398 | 1270486.057
168 | 2660704.9707 | 1270477.9571
169 | 2660653.8108 | 1270482.0784
170 | 2660719.5238 | 1270457.8716
171 | 2660719.972 | 1270579.6997
172 | 2660691.2601 | 1270381.037
173 | 2660699.0477 | 1270372.8134
174 | 2660711.4442 | 1270359.1108
175 | 2660723.5961 | 1270345.0696
176 | 2660686.4712 | 1270320.8039
177 | 2660713.8058 | 1270338.6753
178 | 2660738.8125 | 1270354.6138
179 | 2660739.2777 | 1270354.9258
180 | 2660726.8242 | 1270449.7067
181 | 2660666.1966 | 1270463.4178
182 | 2660672.9094 | 1270454.143
183 | 2660689.3033 | 1270435.4367
184 | 2660738.1544 | 1270382.4452
185 | 2660735.9018 | 1270384.8831
186 | 2660754.2834 | 1270364.9891
187 | 2660722.0947 | 1270399.8342
188 | 2660751.7682 | 1270363.3023
189 | 2660713.1927 | 1270409.4762
190 | 2660740.5169 | 1270355.7569
191 | 2660695.0451 | 1270429.1323
192 | 2660739.8371 | 1270355.301
193 | 2660819.8951 | 1270419.2386

## line_std_types
| c_nf_per_km | r_ohm_per_km | x_ohm_per_km | max_i_ka | type | q_mm2 | alpha | voltage_rating
NAYY 4x50 SE | 210 | 0.642 | 0.083 | 0.142 | cs | 50 | 0.00403 | LV
NAYY 4x120 SE | 264 | 0.225 | 0.08 | 0.242 | cs | 120 | 0.00403 | LV
NAYY 4x150 SE | 261 | 0.208 | 0.08 | 0.27 | cs | 150 | 0.00403 | LV
NA2XS2Y 1x95 RM/25 12/20 kV | 216 | 0.313 | 0.132 | 0.252 | cs | 95 | 0.00403 | MV
NA2XS2Y 1x185 RM/25 12/20 kV | 273 | 0.161 | 0.117 | 0.362 | cs | 185 | 0.00403 | MV
NA2XS2Y 1x240 RM/25 12/20 kV | 304 | 0.122 | 0.112 | 0.421 | cs | 240 | 0.00403 | MV
NA2XS2Y 1x95 RM/25 6/10 kV | 315 | 0.313 | 0.123 | 0.249 | cs | 95 | 0.00403 | MV
NA2XS2Y 1x185 RM/25 6/10 kV | 406 | 0.161 | 0.11 | 0.358 | cs | 185 | 0.00403 | MV
NA2XS2Y 1x240 RM/25 6/10 kV | 456 | 0.122 | 0.105 | 0.416 | cs | 240 | 0.00403 | MV
NA2XS2Y 1x150 RM/25 12/20 kV | 250 | 0.206 | 0.116 | 0.319 | cs | 150 | 0.00403 | MV
NA2XS2Y 1x120 RM/25 12/20 kV | 230 | 0.253 | 0.119 | 0.283 | cs | 120 | 0.00403 | MV
NA2XS2Y 1x70 RM/25 12/20 kV | 190 | 0.443 | 0.132 | 0.22 | cs | 70 | 0.00403 | MV
NA2XS2Y 1x150 RM/25 6/10 kV | 360 | 0.206 | 0.11 | 0.315 | cs | 150 | 0.00403 | MV
NA2XS2Y 1x120 RM/25 6/10 kV | 340 | 0.253 | 0.113 | 0.28 | cs | 120 | 0.00403 | MV
NA2XS2Y 1x70 RM/25 6/10 kV | 280 | 0.443 | 0.123 | 0.217 | cs | 70 | 0.00403 | MV
N2XS(FL)2Y 1x120 RM/35 64/110 kV | 112 | 0.153 | 0.166 | 0.366 | cs | 120 | 0.00393 | HV
N2XS(FL)2Y 1x185 RM/35 64/110 kV | 125 | 0.099 | 0.156 | 0.457 | cs | 185 | 0.00393 | HV
N2XS(FL)2Y 1x240 RM/35 64/110 kV | 135 | 0.075 | 0.149 | 0.526 | cs | 240 | 0.00393 | HV
N2XS(FL)2Y 1x300 RM/35 64/110 kV | 144 | 0.06 | 0.144 | 0.588 | cs | 300 | 0.00393 | HV
15-AL1/3-ST1A 0.4 | 11 | 1.8769 | 0.35 | 0.105 | ol | 16 | 0.00403 | LV
24-AL1/4-ST1A 0.4 | 11.25 | 1.2012 | 0.335 | 0.14 | ol | 24 | 0.00403 | LV
48-AL1/8-ST1A 0.4 | 12.2 | 0.5939 | 0.3 | 0.21 | ol | 48 | 0.00403 | LV
94-AL1/15-ST1A 0.4 | 13.2 | 0.306 | 0.29 | 0.35 | ol | 94 | 0.00403 | LV
34-AL1/6-ST1A 10.0 | 9.7 | 0.8342 | 0.36 | 0.17 | ol | 34 | 0.00403 | MV
48-AL1/8-ST1A 10.0 | 10.1 | 0.5939 | 0.35 | 0.21 | ol | 48 | 0.00403 | MV
70-AL1/11-ST1A 10.0 | 10.4 | 0.4132 | 0.339 | 0.29 | ol | 70 | 0.00403 | MV
94-AL1/15-ST1A 10.0 | 10.75 | 0.306 | 0.33 | 0.35 | ol | 94 | 0.00403 | MV
122-AL1/20-ST1A 10.0 | 11.1 | 0.2376 | 0.323 | 0.41 | ol | 122 | 0.00403 | MV
149-AL1/24-ST1A 10.0 | 11.25 | 0.194 | 0.315 | 0.47 | ol | 149 | 0.00403 | MV
34-AL1/6-ST1A 20.0 | 9.15 | 0.8342 | 0.382 | 0.17 | ol | 34 | 0.00403 | MV
48-AL1/8-ST1A 20.0 | 9.5 | 0.5939 | 0.372 | 0.21 | ol | 48 | 0.00403 | MV
70-AL1/11-ST1A 20.0 | 9.7 | 0.4132 | 0.36 | 0.29 | ol | 70 | 0.00403 | MV
94-AL1/15-ST1A 20.0 | 10 | 0.306 | 0.35 | 0.35 | ol | 94 | 0.00403 | MV
122-AL1/20-ST1A 20.0 | 10.3 | 0.2376 | 0.344 | 0.41 | ol | 122 | 0.00403 | MV
149-AL1/24-ST1A 20.0 | 10.5 | 0.194 | 0.337 | 0.47 | ol | 149 | 0.00403 | MV
184-AL1/30-ST1A 20.0 | 10.75 | 0.1571 | 0.33 | 0.535 | ol | 184 | 0.00403 | MV
243-AL1/39-ST1A 20.0 | 11 | 0.1188 | 0.32 | 0.645 | ol | 243 | 0.00403 | MV
48-AL1/8-ST1A 110.0 | 8 | 0.5939 | 0.46 | 0.21 | ol | 48 | 0.00403 | HV
70-AL1/11-ST1A 110.0 | 8.4 | 0.4132 | 0.45 | 0.29 | ol | 70 | 0.00403 | HV
94-AL1/15-ST1A 110.0 | 8.65 | 0.306 | 0.44 | 0.35 | ol | 94 | 0.00403 | HV
122-AL1/20-ST1A 110.0 | 8.5 | 0.2376 | 0.43 | 0.41 | ol | 122 | 0.00403 | HV
149-AL1/24-ST1A 110.0 | 8.75 | 0.194 | 0.41 | 0.47 | ol | 149 | 0.00403 | HV
184-AL1/30-ST1A 110.0 | 8.8 | 0.1571 | 0.4 | 0.535 | ol | 184 | 0.00403 | HV
243-AL1/39-ST1A 110.0 | 9 | 0.1188 | 0.39 | 0.645 | ol | 243 | 0.00403 | HV
305-AL1/39-ST1A 110.0 | 9.2 | 0.0949 | 0.38 | 0.74 | ol | 305 | 0.00403 | HV
490-AL1/64-ST1A 110.0 | 9.75 | 0.059 | 0.37 | 0.96 | ol | 490 | 0.00403 | HV
679-AL1/86-ST1A 110.0 | 9.95 | 0.042 | 0.36 | 1.15 | ol | 679 | 0.00403 | HV
490-AL1/64-ST1A 220.0 | 10 | 0.059 | 0.285 | 0.96 | ol | 490 | 0.00403 | HV
679-AL1/86-ST1A 220.0 | 11.7 | 0.042 | 0.275 | 1.15 | ol | 679 | 0.00403 | HV
490-AL1/64-ST1A 380.0 | 11 | 0.059 | 0.253 | 0.96 | ol | 490 | 0.00403 | HV
679-AL1/86-ST1A 380.0 | 14.6 | 0.042 | 0.25 | 1.15 | ol | 679 | 0.00403 | HV

## trafo_std_types
| i0_percent | pfe_kw | vkr_percent | sn_mva | vn_lv_kv | vn_hv_kv | vk_percent | shift_degree | vector_group | tap_side | tap_neutral | tap_min | tap_max | tap_step_degree | tap_step_percent | tap_phase_shifter
160 MVA 380/110 kV | 0.06 | 60 | 0.25 | 160 | 110 | 380 | 12.2 | 0 | Yy0 | hv | 0 | -9 | 9 | 0 | 1.5 | FALSE
100 MVA 220/110 kV | 0.06 | 55 | 0.26 | 100 | 110 | 220 | 12 | 0 | Yy0 | hv | 0 | -9 | 9 | 0 | 1.5 | FALSE
63 MVA 110/20 kV | 0.04 | 22 | 0.32 | 63 | 20 | 110 | 18 | 150 | YNd5 | hv | 0 | -9 | 9 | 0 | 1.5 | FALSE
40 MVA 110/20 kV | 0.05 | 18 | 0.34 | 40 | 20 | 110 | 16.2 | 150 | YNd5 | hv | 0 | -9 | 9 | 0 | 1.5 | FALSE
25 MVA 110/20 kV | 0.07 | 14 | 0.41 | 25 | 20 | 110 | 12 | 150 | YNd5 | hv | 0 | -9 | 9 | 0 | 1.5 | FALSE
63 MVA 110/10 kV | 0.04 | 22 | 0.32 | 63 | 10 | 110 | 18 | 150 | YNd5 | hv | 0 | -9 | 9 | 0 | 1.5 | FALSE
40 MVA 110/10 kV | 0.05 | 18 | 0.34 | 40 | 10 | 110 | 16.2 | 150 | YNd5 | hv | 0 | -9 | 9 | 0 | 1.5 | FALSE
25 MVA 110/10 kV | 0.07 | 14 | 0.41 | 25 | 10 | 110 | 12 | 150 | YNd5 | hv | 0 | -9 | 9 | 0 | 1.5 | FALSE
0.25 MVA 20/0.4 kV | 0.32 | 0.8 | 1.44 | 0.25 | 0.4 | 20 | 6 | 150 | Yzn5 | hv | 0 | -2 | 2 | 0 | 2.5 | FALSE
0.4 MVA 20/0.4 kV | 0.3375 | 1.35 | 1.425 | 0.4 | 0.4 | 20 | 6 | 150 | Dyn5 | hv | 0 | -2 | 2 | 0 | 2.5 | FALSE
0.63 MVA 20/0.4 kV | 0.2619 | 1.65 | 1.206 | 0.63 | 0.4 | 20 | 6 | 150 | Dyn5 | hv | 0 | -2 | 2 | 0 | 2.5 | FALSE
0.25 MVA 10/0.4 kV | 0.24 | 0.6 | 1.2 | 0.25 | 0.4 | 10 | 4 | 150 | Dyn5 | hv | 0 | -2 | 2 | 0 | 2.5 | FALSE
0.4 MVA 10/0.4 kV | 0.2375 | 0.95 | 1.325 | 0.4 | 0.4 | 10 | 4 | 150 | Dyn5 | hv | 0 | -2 | 2 | 0 | 2.5 | FALSE
0.63 MVA 10/0.4 kV | 0.1873 | 1.18 | 1.0794 | 0.63 | 0.4 | 10 | 4 | 150 | Dyn5 | hv | 0 | -2 | 2 | 0 | 2.5 | FALSE

## trafo3w_std_types
| sn_hv_mva | sn_mv_mva | sn_lv_mva | vn_hv_kv | vn_mv_kv | vn_lv_kv | vk_hv_percent | vk_mv_percent | vk_lv_percent | vkr_hv_percent | vkr_mv_percent | vkr_lv_percent | pfe_kw | i0_percent | shift_mv_degree | shift_lv_degree | vector_group | tap_side | tap_neutral | tap_min | tap_max | tap_step_percent
63/25/38 MVA 110/20/10 kV | 63 | 25 | 38 | 110 | 20 | 10 | 10.4 | 10.4 | 10.4 | 0.28 | 0.32 | 0.35 | 35 | 0.89 | 0 | 0 | YN0yn0yn0 | hv | 0 | -10 | 10 | 1.2
63/25/38 MVA 110/10/10 kV | 63 | 25 | 38 | 110 | 10 | 10 | 10.4 | 10.4 | 10.4 | 0.28 | 0.32 | 0.35 | 35 | 0.89 | 0 | 0 | YN0yn0yn0 | hv | 0 | -10 | 10 | 1.2

## fuse_std_types
| fuse_type | i_rated_a | t_avg | t_min | t_total | x_avg | x_min | x_total
HV 100A | HV 100A | 100 | 0 | [10.0, 3.64, 0.854, 0.281, 0.1, 0.0531, 0.022, 0.01] | [10.0, 4.267, 1.21, 0.403, 0.1, 0.058, 0.022, 0.01] | 0 | [300.0, 350.0, 450.0, 550.0, 700.0, 850.0, 1200.0, 1752.0] | [600.0, 700.0, 900.0, 1150.0, 1665.0, 2000.0, 3000.0, 4313.0]
HV 10A | HV 10A | 10 | 0 | [10.0, 1675.0, 0.344, 0.156, 0.1, 0.0417, 0.0171, 0.01] | [10.0, 1.3, 0.3, 0.155, 0.1, 0.0555, 0.023, 0.01] | 0 | [30.0, 32.0, 35.0, 37.0, 39.0, 50.0, 70.0, 88.0] | [60.0, 70.0, 80.0, 87.0, 94.0, 110.0, 150.0, 216.0]
HV 125A | HV 125A | 125 | 0 | [10.0, 1.82, 0.344, 0.1, 0.0467, 0.0269, 0.01] | [10.0, 2.478, 0.426, 0.1, 0.0427, 0.0211, 0.01] | 0 | [375.0, 500.0, 700.0, 925.0, 1200.0, 1500.0, 2341.0] | [750.0, 1000.0, 1500.0, 2200.0, 3000.0, 4000.0, 5765.0]
HV 160A | HV 160A | 160 | 0 | [10.0, 4.15, 1.03, 0.198, 0.1, 0.051, 0.0172, 0.01] | [10.0, 2.3, 0.734, 0.274, 0.1, 0.046, 0.0177, 0.01] | 0 | [480.0, 550.0, 700.0, 1000.0, 1260.0, 1600.0, 2500.0, 3227.0] | [960.0, 1300.0, 1700.0, 2200.0, 2996.0, 4000.0, 6000.0, 7946.0]
HV 16A | HV 16A | 16 | 0 | [10.0, 0.352, 0.164, 0.1, 0.0649, 0.0342, 0.01] | [10.0, 2.34, 0.722, 0.181, 0.1, 0.055, 0.0296, 0.01] | 0 | [48.0, 60.0, 65.0, 71.0, 80.0, 100.0, 162.0] | [96.0, 110.0, 125.0, 150.0, 168.0, 200.0, 250.0, 398.0]
HV 200A | HV 200A | 200 | 0 | [10.0, 4.267, 1.21, 0.403, 0.1, 0.058, 0.022, 0.01] | [10.0, 3.73, 1.654, 0.328, 0.1, 0.0531, 0.019, 0.01] | 0 | [600.0, 700.0, 900.0, 1150.0, 1665.0, 2000.0, 3000.0, 4313.0] | [1200.0, 1500.0, 1800.0, 2700.0, 3960.0, 5000.0, 7500.0, 10620.0]
HV 20A | HV 20A | 20 | 0 | [10.0, 1.3, 0.3, 0.155, 0.1, 0.0555, 0.023, 0.01] | [10.0, 1.3, 0.161, 0.1, 0.0611, 0.0399, 0.0141, 0.01] | 0 | [60.0, 70.0, 80.0, 87.0, 94.0, 110.0, 150.0, 216.0] | [120.0, 150.0, 200.0, 223.0, 260.0, 300.0, 450.0, 532.0]
HV 25A | HV 25A | 25 | 0 | [10.0, 2.512, 0.833, 0.299, 0.1, 0.0372, 0.0223, 0.01] | [10.0, 3.125, 0.597, 0.198, 0.1, 0.0378, 0.022, 0.01] | 0 | [75.0, 82.0, 90.0, 100.0, 124.0, 170.0, 200.0, 289.0] | [150.0, 170.0, 210.0, 250.0, 294.0, 400.0, 500.0, 711.0]
HV 31.5A | HV 31.5A | 31.5 | 0 | [10.0, 2.34, 0.722, 0.181, 0.1, 0.055, 0.0296, 0.01] | [10.0, 2.84, 0.368, 0.164, 0.1, 0.0621, 0.0378, 0.0195, 0.01] | 0 | [95.0, 110.0, 125.0, 150.0, 165.0, 200.0, 250.0, 390.0] | [189.0, 220.0, 300.0, 350.0, 393.0, 450.0, 530.0, 700.0, 960.0]
HV 40A | HV 40A | 40 | 0 | [10.0, 1.3, 0.161, 0.1, 0.0611, 0.0399, 0.0141, 0.01] | [10.0, 2.05, 0.369, 0.198, 0.1, 0.051, 0.0298, 0.01] | 0 | [120.0, 150.0, 200.0, 223.0, 260.0, 300.0, 450.0, 532.0] | [240.0, 300.0, 400.0, 450.0, 530.0, 650.0, 800.0, 1311.0]
HV 50A | HV 50A | 50 | 0 | [10.0, 3.215, 0.597, 0.198, 0.1, 0.0378, 0.022, 0.01] | [10.0, 3.64, 0.854, 0.281, 0.1, 0.0531, 0.022, 0.01] | 0 | [150.0, 170.0, 210.0, 250.0, 294.0, 400.0, 500.0, 711.0] | [300.0, 350.0, 450.0, 550.0, 700.0, 850.0, 1200.0, 1752.0]
HV 6.3A | HV 6.3A | 6.3 | 0 | [10.0, 1.39, 0.344, 0.168, 0.1, 0.056, 0.0263, 0.01] | [10.0, 1.711, 0.516, 0.198, 0.1, 0.0634, 0.0303, 0.01] | 0 | [19.0, 19.5, 20.4, 20.8, 22.0, 25.0, 32.0, 48.0] | [38.0, 40.0, 43.0, 48.0, 53.0, 60.0, 75.0, 118.0]
HV 63A | HV 63A | 63 | 0 | [10.0, 2.84, 0.368, 0.164, 0.1, 0.0621, 0.0378, 0.0195, 0.01] | [10.0, 1.82, 0.344, 0.1, 0.0467, 0.0269, 0.01] | 0 | [189.0, 220.0, 300.0, 350.0, 393.0, 450.0, 530.0, 700.0, 961.0] | [378.0, 500.0, 700.0, 934.0, 1200.0, 1500.0, 2366.0]
HV 80A | HV 80A | 80 | 0 | [10.0, 2.05, 0.369, 0.198, 0.1, 0.051, 0.0298, 0.01] | [10.0, 4.15, 1.03, 0.198, 0.1, 0.051, 0.0172, 0.01] | 0 | [240.0, 300.0, 400.0, 450.0, 530.0, 650.0, 800.0, 1311.0] | [480.0, 550.0, 700.0, 1000.0, 1260.0, 1600.0, 2500.0, 3227.0]
Siemens NH-1-100 | Siemens NH-1-100 | 100 | [5400.0, 2000.0, 400.0, 20.0, 1.0, 0.2, 0.012, 0.004] | 0 | 0 | [150.0, 190.0, 250.0, 430.0, 900.0, 1250.0, 2700.0, 3600.0] | 0 | 0
Siemens NH-1-125 | Siemens NH-1-125 | 125 | [4800.0, 120.0, 7.0, 0.1, 0.004] | 0 | 0 | [180.0, 400.0, 740.0, 2000.0, 4250.0] | 0 | 0
Siemens NH-1-16 | Siemens NH-1-16 | 16 | [4000.0, 400.0, 2.0, 0.1, 0.04, 0.01] | 0 | 0 | [26.0, 35.0, 75.0, 150.0, 200.0, 300.0] | 0 | 0
Siemens NH-1-160 | Siemens NH-1-160 | 160 | [4800.0, 120.0, 7.0, 0.1, 0.004] | 0 | 0 | [210.0, 500.0, 900.0, 2300.0, 5000.0] | 0 | 0
Siemens NH-1-25 | Siemens NH-1-25 | 25 | [4000.0, 1000.0, 10.0, 0.2, 0.02, 0.01] | 0 | 0 | [40.0, 50.0, 100.0, 210.0, 400.0, 500.0] | 0 | 0
Siemens NH-1-50 | Siemens NH-1-50 | 50 | [4000.0, 40.0, 4.0, 1.0, 0.02, 0.01] | 0 | 0 | [86.0, 200.0, 300.0, 400.0, 1000.0, 1280.0] | 0 | 0
Siemens NH-1-63 | Siemens NH-1-63 | 63 | [4000.0, 100.0, 10.0, 2.0, 0.04, 0.01] | 0 | 0 | [100.0, 200.0, 300.0, 400.0, 1000.0, 1500.0] | 0 | 0
Siemens NH-1-80 | Siemens NH-1-80 | 80 | [4800.0, 120.0, 7.0, 0.1, 0.01] | 0 | 0 | [150.58, 250.0, 450.0, 1150.0, 2470.0] | 0 | 0
Siemens NH-2-1000 | Siemens NH-2-1000 | 1000 | [4800.0, 120.0, 7.0, 0.1, 0.004] | 0 | 0 | [1900.0, 3500.0, 8400.0, 24000.0, 52000.0] | 0 | 0
Siemens NH-2-200 | Siemens NH-2-200 | 200 | [4800.0, 120.0, 7.0, 0.1, 0.004] | 0 | 0 | [280.0, 650.0, 1200.0, 3000.0, 7000.0] | 0 | 0
Siemens NH-2-224 | Siemens NH-2-224 | 224 | [4800.0, 120.0, 7.0, 0.2, 0.04, 0.004] | 0 | 0 | [400.0, 750.0, 1453.0, 3025.0, 4315.0, 7600.0] | 0 | 0
Siemens NH-2-250 | Siemens NH-2-250 | 250 | [4800.0, 120.0, 7.0, 0.1, 0.004] | 0 | 0 | [450.0, 800.0, 1650.0, 4000.0, 8500.0] | 0 | 0
Siemens NH-2-315 | Siemens NH-2-315 | 315 | [4800.0, 120.0, 7.0, 0.1, 0.004] | 0 | 0 | [550.0, 920.0, 1900.0, 5000.0, 11000.0] | 0 | 0
Siemens NH-2-355 | Siemens NH-2-355 | 355 | [4800.0, 120.0, 6.0, 0.1, 0.004] | 0 | 0 | [650.0, 1116.27, 2350.0, 5840.0, 12790.0] | 0 | 0
Siemens NH-2-400 | Siemens NH-2-400 | 400 | [4800.0, 120.0, 7.0, 0.1, 0.004] | 0 | 0 | [720.0, 1350.0, 2800.0, 6500.0, 15000.0] | 0 | 0
Siemens NH-2-425 | Siemens NH-2-425 | 425 | [4800.0, 120.0, 7.0, 0.1, 0.004] | 0 | 0 | [850.0, 1500.0, 3050.0, 7500.0, 16500.0] | 0 | 0
Siemens NH-2-630 | Siemens NH-2-630 | 630 | [4800.0, 120.0, 7.0, 0.1, 0.004] | 0 | 0 | [1200.0, 2000.0, 4800.0, 12000.0, 26000.0] | 0 | 0

## dtypes
| element | column | dtype
0 | bus | name | object
1 | bus | vn_kv | float64
2 | bus | type | object
3 | bus | zone | object
4 | bus | in_service | bool
5 | load | name | object
6 | load | bus | uint32
7 | load | p_mw | float64
8 | load | q_mvar | float64
9 | load | const_z_percent | float64
10 | load | const_i_percent | float64
11 | load | sn_mva | float64
12 | load | scaling | float64
13 | load | in_service | bool
14 | load | type | object
15 | ext_grid | name | object
16 | ext_grid | bus | uint32
17 | ext_grid | vm_pu | float64
18 | ext_grid | va_degree | float64
19 | ext_grid | slack_weight | float64
20 | ext_grid | in_service | bool
21 | line | name | object
22 | line | std_type | object
23 | line | from_bus | uint32
24 | line | to_bus | uint32
25 | line | length_km | float64
26 | line | r_ohm_per_km | float64
27 | line | x_ohm_per_km | float64
28 | line | c_nf_per_km | float64
29 | line | g_us_per_km | float64
30 | line | max_i_ka | float64
31 | line | df | float64
32 | line | parallel | uint32
33 | line | type | object
34 | line | in_service | bool
35 | trafo | name | object
36 | trafo | std_type | object
37 | trafo | hv_bus | uint32
38 | trafo | lv_bus | uint32
39 | trafo | sn_mva | float64
40 | trafo | vn_hv_kv | float64
41 | trafo | vn_lv_kv | float64
42 | trafo | vk_percent | float64
43 | trafo | vkr_percent | float64
44 | trafo | pfe_kw | float64
45 | trafo | i0_percent | float64
46 | trafo | shift_degree | float64
47 | trafo | tap_side | object
48 | trafo | tap_neutral | int32
49 | trafo | tap_min | int32
50 | trafo | tap_max | int32
51 | trafo | tap_step_percent | float64
52 | trafo | tap_step_degree | float64
53 | trafo | tap_pos | int32
54 | trafo | tap_phase_shifter | bool
55 | trafo | parallel | uint32
56 | trafo | df | float64
57 | trafo | in_service | bool
58 | line_geodata | coords | object
59 | bus_geodata | x | float64
60 | bus_geodata | y | float64
61 | bus_geodata | coords | object

## parameters
| version | format_version | converged | OPF_converged | name | f_hz | sn_mva
0 | 2.14.6 | 2.14.0 | FALSE | FALSE |  | 50 | 1