## bus
| name | vn_kv | type | zone | in_service
0 | bus_LV_4401-11_0_5_node_0 | 0.4 | n |  | TRUE
1 | bus_LV_4401-11_0_5_node_2 | 0.4 | n |  | TRUE
2 | bus_LV_4401-11_0_5_node_15 | 0.4 | n |  | TRUE
3 | bus_LV_4401-11_0_5_node_3 | 0.4 | n |  | TRUE
4 | bus_LV_4401-11_0_5_node_24 | 0.4 | n |  | TRUE
5 | bus_LV_4401-11_0_5_node_32 | 0.4 | n |  | TRUE
6 | bus_LV_4401-11_0_5_node_4 | 0.4 | n |  | TRUE
7 | bus_LV_4401-11_0_5_node_5 | 0.4 | n |  | TRUE
8 | bus_LV_4401-11_0_5_node_42 | 0.4 | n |  | TRUE
9 | bus_LV_4401-11_0_5_node_87 | 0.4 | n |  | TRUE
10 | bus_LV_4401-11_0_5_node_6 | 0.4 | n |  | TRUE
11 | bus_LV_4401-11_0_5_node_44 | 0.4 | n |  | TRUE
12 | bus_LV_4401-11_0_5_node_7 | 0.4 | n |  | TRUE
13 | bus_LV_4401-11_0_5_node_34 | 0.4 | n |  | TRUE
14 | bus_LV_4401-11_0_5_node_33 | 0.4 | n |  | TRUE
15 | bus_LV_4401-11_0_5_node_8 | 0.4 | n |  | TRUE
16 | bus_LV_4401-11_0_5_node_10 | 0.4 | n |  | TRUE
17 | bus_LV_4401-11_0_5_node_39 | 0.4 | n |  | TRUE
18 | bus_LV_4401-11_0_5_node_9 | 0.4 | n |  | TRUE
19 | bus_LV_4401-11_0_5_node_11 | 0.4 | n |  | TRUE
20 | bus_LV_4401-11_0_5_node_41 | 0.4 | n |  | TRUE
21 | bus_LV_4401-11_0_5_node_38 | 0.4 | n |  | TRUE
22 | bus_LV_4401-11_0_5_node_18 | 0.4 | n |  | TRUE
23 | bus_LV_4401-11_0_5_node_12 | 0.4 | n |  | TRUE
24 | bus_LV_4401-11_0_5_node_60 | 0.4 | n |  | TRUE
25 | bus_LV_4401-11_0_5_node_61 | 0.4 | n |  | TRUE
26 | bus_LV_4401-11_0_5_node_69 | 0.4 | n |  | TRUE
27 | bus_LV_4401-11_0_5_node_29 | 0.4 | n |  | TRUE
28 | bus_LV_4401-11_0_5_node_16 | 0.4 | n |  | TRUE
29 | bus_LV_4401-11_0_5_node_75 | 0.4 | n |  | TRUE
30 | bus_LV_4401-11_0_5_node_17 | 0.4 | n |  | TRUE
31 | bus_LV_4401-11_0_5_node_26 | 0.4 | n |  | TRUE
32 | bus_LV_4401-11_0_5_node_20 | 0.4 | n |  | TRUE
33 | bus_LV_4401-11_0_5_node_36 | 0.4 | n |  | TRUE
34 | bus_LV_4401-11_0_5_node_23 | 0.4 | n |  | TRUE
35 | bus_LV_4401-11_0_5_node_77 | 0.4 | n |  | TRUE
36 | bus_LV_4401-11_0_5_node_22 | 0.4 | n |  | TRUE
37 | bus_LV_4401-11_0_5_node_73 | 0.4 | n |  | TRUE
38 | bus_LV_4401-11_0_5_node_72 | 0.4 | n |  | TRUE
39 | bus_LV_4401-11_0_5_node_31 | 0.4 | n |  | TRUE
40 | bus_LV_4401-11_0_5_node_37 | 0.4 | n |  | TRUE
41 | bus_LV_4401-11_0_5_node_83 | 0.4 | n |  | TRUE
42 | bus_LV_4401-11_0_5_node_81 | 0.4 | n |  | TRUE
43 | bus_LV_4401-11_0_5_node_43 | 0.4 | n |  | TRUE
44 | bus_LV_4401-11_0_5_node_40 | 0.4 | n |  | TRUE
45 | bus_LV_4401-11_0_5_node_76 | 0.4 | n |  | TRUE
46 | bus_LV_4401-11_0_5_node_66 | 0.4 | n |  | TRUE
47 | bus_LV_4401-11_0_5_node_78 | 0.4 | n |  | TRUE
48 | bus_LV_4401-11_0_5_node_65 | 0.4 | n |  | TRUE
49 | bus_LV_4401-11_0_5_node_56 | 0.4 | n |  | TRUE
50 | bus_LV_4401-11_0_5_node_59 | 0.4 | n |  | TRUE
51 | bus_LV_4401-11_0_5_node_55 | 0.4 | n |  | TRUE
52 | bus_LV_4401-11_0_5_node_62 | 0.4 | n |  | TRUE
53 | bus_LV_4401-11_0_5_node_64 | 0.4 | n |  | TRUE
54 | bus_LV_4401-11_0_5_node_68 | 0.4 | n |  | TRUE
55 | bus_LV_4401-11_0_5_node_79 | 0.4 | n |  | TRUE
56 | bus_LV_4401-11_0_5_node_80 | 0.4 | n |  | TRUE
57 | bus_LV_4401-11_0_5_node_50 | 0.4 | n |  | TRUE
58 | bus_LV_4401-11_0_5_node_48 | 0.4 | n |  | TRUE
59 | bus_LV_4401-11_0_5_node_53 | 0.4 | n |  | TRUE
60 | bus_LV_4401-11_0_5_node_71 | 0.4 | n |  | TRUE
61 | bus_LV_4401-11_0_5_node_82 | 0.4 | n |  | TRUE
62 | bus_LV_4401-11_0_5_node_85 | 0.4 | n |  | TRUE
63 | bus_LV_4401-11_0_5_node_58 | 0.4 | n |  | TRUE
64 | bus_LV_4401-11_0_5_node_84 | 0.4 | n |  | TRUE
65 | bus_LV_4401-11_0_5_node_45 | 0.4 | n |  | TRUE
66 | bus_LV_4401-11_0_5_node_46 | 0.4 | n |  | TRUE
67 | bus_LV_4401-11_0_5_node_47 | 0.4 | n |  | TRUE
68 | bus_LV_4401-11_0_5_node_52 | 0.4 | n |  | TRUE
69 | bus_LV_4401-11_0_5_node_51 | 0.4 | n |  | TRUE
70 | bus_LV_4401-11_0_5_node_57 | 0.4 | n |  | TRUE
71 | bus_LV_4401-11_0_5_node_49 | 0.4 | n |  | TRUE
72 | bus_LV_4401-11_0_5_node_74 | 0.4 | n |  | TRUE
73 | bus_LV_4401-11_0_5_node_86 | 0.4 | n |  | TRUE
74 | bus_LV_4401-11_0_5_node_70 | 0.4 | n |  | TRUE
75 | bus_LV_4401-11_0_5_node_63 | 0.4 | n |  | TRUE
76 | bus_LV_4401-11_0_5_node_67 | 0.4 | n |  | TRUE
77 | bus_MV_48_0_node_64 | 20 | n |  | TRUE

## load
| name | bus | p_mw | q_mvar | const_z_percent | const_i_percent | sn_mva | scaling | in_service | type
0 | LV_4401-11_0_5_load_0 | 0 | 0.051109 | 0.012809 | 0 | 0 |  | 1 | TRUE | wye
1 | LV_4401-11_0_5_load_32 | 5 | 0.028594 | 0.0071662 | 0 | 0 |  | 1 | TRUE | wye
2 | LV_4401-11_0_5_load_42 | 8 | 0.027905 | 0.0069935 | 0 | 0 |  | 1 | TRUE | wye
3 | LV_4401-11_0_5_load_87 | 9 | 0.098917 | 0.024791 | 0 | 0 |  | 1 | TRUE | wye
4 | LV_4401-11_0_5_load_44 | 11 | 0.013756 | 0.0034476 | 0 | 0 |  | 1 | TRUE | wye
5 | LV_4401-11_0_5_load_34 | 13 | 0.004126 | 0.0010341 | 0 | 0 |  | 1 | TRUE | wye
6 | LV_4401-11_0_5_load_33 | 14 | 0.003752 | 0.00094034 | 0 | 0 |  | 1 | TRUE | wye
7 | LV_4401-11_0_5_load_39 | 17 | 0.014617 | 0.0036633 | 0 | 0 |  | 1 | TRUE | wye
8 | LV_4401-11_0_5_load_41 | 20 | 0.013475 | 0.0033772 | 0 | 0 |  | 1 | TRUE | wye
9 | LV_4401-11_0_5_load_38 | 21 | 0.0044192 | 0.0011076 | 0 | 0 |  | 1 | TRUE | wye
10 | LV_4401-11_0_5_load_69 | 26 | 0.042635 | 0.010685 | 0 | 0 |  | 1 | TRUE | wye
11 | LV_4401-11_0_5_load_75 | 29 | 0.00091444 | 0.00022918 | 0 | 0 |  | 1 | TRUE | wye
12 | LV_4401-11_0_5_load_36 | 33 | 0.0036903 | 0.00092487 | 0 | 0 |  | 1 | TRUE | wye
13 | LV_4401-11_0_5_load_77 | 35 | 0.0017187 | 0.00043076 | 0 | 0 |  | 1 | TRUE | wye
14 | LV_4401-11_0_5_load_73 | 37 | 0.0028927 | 0.00072498 | 0 | 0 |  | 1 | TRUE | wye
15 | LV_4401-11_0_5_load_72 | 38 | 0.0041388 | 0.0010373 | 0 | 0 |  | 1 | TRUE | wye
16 | LV_4401-11_0_5_load_31 | 39 | 0.016545 | 0.0041465 | 0 | 0 |  | 1 | TRUE | wye
17 | LV_4401-11_0_5_load_37 | 40 | 0.0028092 | 0.00070405 | 0 | 0 |  | 1 | TRUE | wye
18 | LV_4401-11_0_5_load_83 | 41 | 0.0062099 | 0.0015564 | 0 | 0 |  | 1 | TRUE | wye
19 | LV_4401-11_0_5_load_43 | 43 | 0.0058566 | 0.0014678 | 0 | 0 |  | 1 | TRUE | wye
20 | LV_4401-11_0_5_load_40 | 44 | 0.022322 | 0.0055944 | 0 | 0 |  | 1 | TRUE | wye
21 | LV_4401-11_0_5_load_76 | 45 | 0.017546 | 0.0043973 | 0 | 0 |  | 1 | TRUE | wye
22 | LV_4401-11_0_5_load_78 | 47 | 0.0074178 | 0.0018591 | 0 | 0 |  | 1 | TRUE | wye
23 | LV_4401-11_0_5_load_65 | 48 | 0.0065329 | 0.0016373 | 0 | 0 |  | 1 | TRUE | wye
24 | LV_4401-11_0_5_load_59 | 50 | 0.00076542 | 0.00019183 | 0 | 0 |  | 1 | TRUE | wye
25 | LV_4401-11_0_5_load_55 | 51 | 0.004594 | 0.0011514 | 0 | 0 |  | 1 | TRUE | wye
26 | LV_4401-11_0_5_load_68 | 54 | 0.0041432 | 0.0010384 | 0 | 0 |  | 1 | TRUE | wye
27 | LV_4401-11_0_5_load_79 | 55 | 0.023898 | 0.0059893 | 0 | 0 |  | 1 | TRUE | wye
28 | LV_4401-11_0_5_load_50 | 57 | 0.0054481 | 0.0013654 | 0 | 0 |  | 1 | TRUE | wye
29 | LV_4401-11_0_5_load_48 | 58 | 0.011349 | 0.0028444 | 0 | 0 |  | 1 | TRUE | wye
30 | LV_4401-11_0_5_load_71 | 60 | 0.00096189 | 0.00024107 | 0 | 0 |  | 1 | TRUE | wye
31 | LV_4401-11_0_5_load_84 | 64 | 0.0063187 | 0.0015836 | 0 | 0 |  | 1 | TRUE | wye
32 | LV_4401-11_0_5_load_45 | 65 | 0.04276 | 0.010717 | 0 | 0 |  | 1 | TRUE | wye
33 | LV_4401-11_0_5_load_46 | 66 | 0.0051488 | 0.0012904 | 0 | 0 |  | 1 | TRUE | wye
34 | LV_4401-11_0_5_load_51 | 69 | 0.0032152 | 0.00080581 | 0 | 0 |  | 1 | TRUE | wye
35 | LV_4401-11_0_5_load_49 | 71 | 0.0015104 | 0.00037853 | 0 | 0 |  | 1 | TRUE | wye
36 | LV_4401-11_0_5_load_74 | 72 | 0.0010022 | 0.00025118 | 0 | 0 |  | 1 | TRUE | wye
37 | LV_4401-11_0_5_load_86 | 73 | 0.0061037 | 0.0015297 | 0 | 0 |  | 1 | TRUE | wye
38 | LV_4401-11_0_5_load_70 | 74 | 0.0018536 | 0.00046456 | 0 | 0 |  | 1 | TRUE | wye
39 | LV_4401-11_0_5_load_63 | 75 | 0.0061913 | 0.0015517 | 0 | 0 |  | 1 | TRUE | wye
40 | LV_4401-11_0_5_load_67 | 76 | 0.0042356 | 0.0010615 | 0 | 0 |  | 1 | TRUE | wye

## ext_grid
| name | bus | vm_pu | va_degree | slack_weight | in_service
0 |  | 11 | 1 | 0 | 1 | TRUE

## line
| name | std_type | from_bus | to_bus | length_km | r_ohm_per_km | x_ohm_per_km | c_nf_per_km | g_us_per_km | max_i_ka | df | parallel | type | in_service
0 | LV_4401-11_0_5_line_0 |  | 0 | 1 | 0.036778 | 0.125 | 0.08 | 261 | 0 | 0.364 | 1 | 1 | cs | TRUE
1 | LV_4401-11_0_5_line_1 |  | 1 | 2 | 0.039301 | 0.125 | 0.08 | 261 | 0 | 0.364 | 1 | 1 | cs | TRUE
2 | LV_4401-11_0_5_line_2 |  | 2 | 27 | 0.026207 | 0.125 | 0.08 | 261 | 0 | 0.364 | 1 | 2 | cs | TRUE
3 | LV_4401-11_0_5_line_3 |  | 2 | 10 | 0.036242 | 0.125 | 0.08 | 261 | 0 | 0.364 | 1 | 2 | cs | TRUE
4 | LV_4401-11_0_5_line_4 |  | 3 | 4 | 0.034438 | 0.125 | 0.08 | 261 | 0 | 0.364 | 1 | 1 | cs | TRUE
5 | LV_4401-11_0_5_line_5 |  | 3 | 5 | 0.026327 | 0.125 | 0.08 | 261 | 0 | 0.364 | 1 | 1 | cs | TRUE
6 | LV_4401-11_0_5_line_6 |  | 4 | 30 | 0.034947 | 0.125 | 0.08 | 261 | 0 | 0.364 | 1 | 1 | cs | TRUE
7 | LV_4401-11_0_5_line_7 |  | 5 | 22 | 0.033278 | 0.125 | 0.08 | 261 | 0 | 0.364 | 1 | 1 | cs | TRUE
8 | LV_4401-11_0_5_line_8 |  | 6 | 7 | 0.005941 | 0.125 | 0.08 | 261 | 0 | 0.364 | 1 | 4 | cs | TRUE
9 | LV_4401-11_0_5_line_9 |  | 6 | 8 | 0.00926 | 0.125 | 0.08 | 261 | 0 | 0.364 | 1 | 2 | cs | TRUE
10 | LV_4401-11_0_5_line_10 |  | 7 | 9 | 0.02776 | 0.125 | 0.08 | 261 | 0 | 0.364 | 1 | 1 | cs | TRUE
11 | LV_4401-11_0_5_line_11 |  | 7 | 10 | 0.027046 | 0.125 | 0.08 | 261 | 0 | 0.364 | 1 | 4 | cs | TRUE
12 | LV_4401-11_0_5_line_12 |  | 8 | 16 | 0.016671 | 0.125 | 0.08 | 261 | 0 | 0.364 | 1 | 1 | cs | TRUE
13 | LV_4401-11_0_5_line_13 |  | 10 | 11 | 0.016545 | 0.125 | 0.08 | 261 | 0 | 0.364 | 1 | 4 | cs | TRUE
14 | LV_4401-11_0_5_line_14 |  | 11 | 43 | 0.026016 | 0.125 | 0.08 | 261 | 0 | 0.364 | 1 | 1 | cs | TRUE
15 | LV_4401-11_0_5_line_15 |  | 12 | 13 | 0.034547 | 0.125 | 0.08 | 261 | 0 | 0.364 | 1 | 1 | cs | TRUE
16 | LV_4401-11_0_5_line_16 |  | 12 | 14 | 0.0051272 | 0.125 | 0.08 | 261 | 0 | 0.364 | 1 | 1 | cs | TRUE
17 | LV_4401-11_0_5_line_17 |  | 13 | 19 | 0.012933 | 0.125 | 0.08 | 261 | 0 | 0.364 | 1 | 1 | cs | TRUE
18 | LV_4401-11_0_5_line_18 |  | 15 | 16 | 0.020115 | 0.125 | 0.08 | 261 | 0 | 0.364 | 1 | 1 | cs | TRUE
19 | LV_4401-11_0_5_line_19 |  | 15 | 17 | 0.015836 | 0.125 | 0.08 | 261 | 0 | 0.364 | 1 | 1 | cs | TRUE
20 | LV_4401-11_0_5_line_20 |  | 16 | 20 | 0.0086349 | 0.125 | 0.08 | 261 | 0 | 0.364 | 1 | 1 | cs | TRUE
21 | LV_4401-11_0_5_line_21 |  | 17 | 18 | 0.0066602 | 0.125 | 0.08 | 261 | 0 | 0.364 | 1 | 1 | cs | TRUE
22 | LV_4401-11_0_5_line_22 |  | 18 | 19 | 0.00291 | 0.125 | 0.08 | 261 | 0 | 0.364 | 1 | 1 | cs | TRUE
23 | LV_4401-11_0_5_line_23 |  | 19 | 21 | 0.031033 | 0.125 | 0.08 | 261 | 0 | 0.364 | 1 | 1 | cs | TRUE
24 | LV_4401-11_0_5_line_24 |  | 19 | 22 | 0.084423 | 0.125 | 0.08 | 261 | 0 | 0.364 | 1 | 1 | cs | TRUE
25 | LV_4401-11_0_5_line_25 |  | 20 | 44 | 0.020045 | 0.125 | 0.08 | 261 | 0 | 0.364 | 1 | 1 | cs | TRUE
26 | LV_4401-11_0_5_line_26 |  | 21 | 45 | 0.0081382 | 0.125 | 0.08 | 261 | 0 | 0.364 | 1 | 1 | cs | TRUE
27 | LV_4401-11_0_5_line_27 |  | 22 | 34 | 0.070291 | 0.125 | 0.08 | 261 | 0 | 0.364 | 1 | 1 | cs | TRUE
28 | LV_4401-11_0_5_line_28 |  | 22 | 28 | 0.034652 | 0.125 | 0.08 | 261 | 0 | 0.364 | 1 | 1 | cs | TRUE
29 | LV_4401-11_0_5_line_29 |  | 23 | 24 | 0.023954 | 0.125 | 0.08 | 261 | 0 | 0.364 | 1 | 1 | cs | TRUE
30 | LV_4401-11_0_5_line_30 |  | 23 | 25 | 0.013273 | 0.125 | 0.08 | 261 | 0 | 0.364 | 1 | 1 | cs | TRUE
31 | LV_4401-11_0_5_line_31 |  | 23 | 26 | 0.038961 | 0.125 | 0.08 | 261 | 0 | 0.364 | 1 | 1 | cs | TRUE
32 | LV_4401-11_0_5_line_32 |  | 24 | 46 | 0.014461 | 0.125 | 0.08 | 261 | 0 | 0.364 | 1 | 1 | cs | TRUE
33 | LV_4401-11_0_5_line_33 |  | 24 | 47 | 0.012909 | 0.125 | 0.08 | 261 | 0 | 0.364 | 1 | 1 | cs | TRUE
34 | LV_4401-11_0_5_line_34 |  | 25 | 48 | 0.025639 | 0.125 | 0.08 | 261 | 0 | 0.364 | 1 | 1 | cs | TRUE
35 | LV_4401-11_0_5_line_35 |  | 27 | 41 | 0.014174 | 0.125 | 0.08 | 261 | 0 | 0.364 | 1 | 1 | cs | TRUE
36 | LV_4401-11_0_5_line_36 |  | 27 | 42 | 0.014773 | 0.125 | 0.08 | 261 | 0 | 0.364 | 1 | 1 | cs | TRUE
37 | LV_4401-11_0_5_line_37 |  | 28 | 29 | 0.012971 | 0.125 | 0.08 | 261 | 0 | 0.364 | 1 | 1 | cs | TRUE
38 | LV_4401-11_0_5_line_38 |  | 30 | 31 | 0.020945 | 0.125 | 0.08 | 261 | 0 | 0.364 | 1 | 1 | cs | TRUE
39 | LV_4401-11_0_5_line_39 |  | 30 | 32 | 0.039706 | 0.125 | 0.08 | 261 | 0 | 0.364 | 1 | 1 | cs | TRUE
40 | LV_4401-11_0_5_line_40 |  | 30 | 33 | 0.053288 | 0.125 | 0.08 | 261 | 0 | 0.364 | 1 | 1 | cs | TRUE
41 | LV_4401-11_0_5_line_41 |  | 31 | 40 | 0.013188 | 0.125 | 0.08 | 261 | 0 | 0.364 | 1 | 1 | cs | TRUE
42 | LV_4401-11_0_5_line_42 |  | 32 | 35 | 0.041658 | 0.125 | 0.08 | 261 | 0 | 0.364 | 1 | 1 | cs | TRUE
43 | LV_4401-11_0_5_line_43 |  | 34 | 39 | 0.0012806 | 0.125 | 0.08 | 261 | 0 | 0.364 | 1 | 1 | cs | TRUE
44 | LV_4401-11_0_5_line_44 |  | 36 | 37 | 0.048249 | 0.125 | 0.08 | 261 | 0 | 0.364 | 1 | 1 | cs | TRUE
45 | LV_4401-11_0_5_line_45 |  | 36 | 38 | 0.014202 | 0.125 | 0.08 | 261 | 0 | 0.364 | 1 | 1 | cs | TRUE
46 | LV_4401-11_0_5_line_46 |  | 37 | 59 | 0.013465 | 0.125 | 0.08 | 261 | 0 | 0.364 | 1 | 1 | cs | TRUE
47 | LV_4401-11_0_5_line_47 |  | 38 | 60 | 0.027335 | 0.125 | 0.08 | 261 | 0 | 0.364 | 1 | 1 | cs | TRUE
48 | LV_4401-11_0_5_line_48 |  | 41 | 61 | 0.013596 | 0.125 | 0.08 | 261 | 0 | 0.364 | 1 | 1 | cs | TRUE
49 | LV_4401-11_0_5_line_49 |  | 42 | 55 | 0.018779 | 0.125 | 0.08 | 261 | 0 | 0.364 | 1 | 1 | cs | TRUE
50 | LV_4401-11_0_5_line_50 |  | 46 | 56 | 0.01561 | 0.125 | 0.08 | 261 | 0 | 0.364 | 1 | 1 | cs | TRUE
51 | LV_4401-11_0_5_line_51 |  | 48 | 75 | 0.018174 | 0.125 | 0.08 | 261 | 0 | 0.364 | 1 | 1 | cs | TRUE
52 | LV_4401-11_0_5_line_52 |  | 49 | 50 | 0.0098984 | 0.125 | 0.08 | 261 | 0 | 0.364 | 1 | 1 | cs | TRUE
53 | LV_4401-11_0_5_line_53 |  | 49 | 51 | 0.037154 | 0.125 | 0.08 | 261 | 0 | 0.364 | 1 | 1 | cs | TRUE
54 | LV_4401-11_0_5_line_54 |  | 50 | 74 | 0.028362 | 0.125 | 0.08 | 261 | 0 | 0.364 | 1 | 1 | cs | TRUE
55 | LV_4401-11_0_5_line_55 |  | 51 | 68 | 0.013361 | 0.125 | 0.08 | 261 | 0 | 0.364 | 1 | 1 | cs | TRUE
56 | LV_4401-11_0_5_line_56 |  | 52 | 53 | 0.012633 | 0.125 | 0.08 | 261 | 0 | 0.364 | 1 | 1 | cs | TRUE
57 | LV_4401-11_0_5_line_57 |  | 52 | 54 | 0.033323 | 0.125 | 0.08 | 261 | 0 | 0.364 | 1 | 1 | cs | TRUE
58 | LV_4401-11_0_5_line_58 |  | 53 | 75 | 0.014661 | 0.125 | 0.08 | 261 | 0 | 0.364 | 1 | 1 | cs | TRUE
59 | LV_4401-11_0_5_line_59 |  | 54 | 76 | 0.018562 | 0.125 | 0.08 | 261 | 0 | 0.364 | 1 | 1 | cs | TRUE
60 | LV_4401-11_0_5_line_60 |  | 55 | 56 | 0.014687 | 0.125 | 0.08 | 261 | 0 | 0.364 | 1 | 1 | cs | TRUE
61 | LV_4401-11_0_5_line_61 |  | 57 | 58 | 0.014231 | 0.125 | 0.08 | 261 | 0 | 0.364 | 1 | 1 | cs | TRUE
62 | LV_4401-11_0_5_line_62 |  | 58 | 71 | 0.0063912 | 0.125 | 0.08 | 261 | 0 | 0.364 | 1 | 1 | cs | TRUE
63 | LV_4401-11_0_5_line_63 |  | 59 | 72 | 0.041226 | 0.125 | 0.08 | 261 | 0 | 0.364 | 1 | 1 | cs | TRUE
64 | LV_4401-11_0_5_line_64 |  | 60 | 74 | 0.027373 | 0.125 | 0.08 | 261 | 0 | 0.364 | 1 | 1 | cs | TRUE
65 | LV_4401-11_0_5_line_65 |  | 61 | 64 | 0.012917 | 0.125 | 0.08 | 261 | 0 | 0.364 | 1 | 1 | cs | TRUE
66 | LV_4401-11_0_5_line_66 |  | 62 | 63 | 0.0195 | 0.125 | 0.08 | 261 | 0 | 0.364 | 1 | 1 | cs | TRUE
67 | LV_4401-11_0_5_line_67 |  | 62 | 64 | 0.004963 | 0.125 | 0.08 | 261 | 0 | 0.364 | 1 | 1 | cs | TRUE
68 | LV_4401-11_0_5_line_68 |  | 63 | 73 | 0.00486 | 0.125 | 0.08 | 261 | 0 | 0.364 | 1 | 1 | cs | TRUE
69 | LV_4401-11_0_5_line_69 |  | 65 | 66 | 0.0099484 | 0.125 | 0.08 | 261 | 0 | 0.364 | 1 | 1 | cs | TRUE
70 | LV_4401-11_0_5_line_70 |  | 66 | 67 | 0.048967 | 0.125 | 0.08 | 261 | 0 | 0.364 | 1 | 1 | cs | TRUE
71 | LV_4401-11_0_5_line_71 |  | 67 | 68 | 0.003798 | 0.125 | 0.08 | 261 | 0 | 0.364 | 1 | 1 | cs | TRUE
72 | LV_4401-11_0_5_line_72 |  | 67 | 69 | 0.014932 | 0.125 | 0.08 | 261 | 0 | 0.364 | 1 | 1 | cs | TRUE
73 | LV_4401-11_0_5_line_73 |  | 68 | 70 | 0.036951 | 0.125 | 0.08 | 261 | 0 | 0.364 | 1 | 1 | cs | TRUE
74 | LV_4401-11_0_5_line_74 |  | 69 | 71 | 0.016443 | 0.125 | 0.08 | 261 | 0 | 0.364 | 1 | 1 | cs | TRUE
75 | LV_4401-11_0_5_line_75 |  | 70 | 73 | 0.012559 | 0.125 | 0.08 | 261 | 0 | 0.364 | 1 | 1 | cs | TRUE

## trafo
| name | std_type | hv_bus | lv_bus | sn_mva | vn_hv_kv | vn_lv_kv | vk_percent | vkr_percent | pfe_kw | i0_percent | shift_degree | tap_side | tap_neutral | tap_min | tap_max | tap_step_percent | tap_step_degree | tap_pos | tap_phase_shifter | parallel | df | in_service
0 | LV_4401-11_0_5_trafo_44 | 0.63 MVA 20/0.4 kV | 77 | 11 | 0.63 | 20 | 0.4 | 6 | 1.206 | 1.65 | 0.2619 | 150 | hv | 0 | -2 | 2 | 2.5 | 0 | 0 | FALSE | 1 | 1 | TRUE

## line_geodata
| x0 | y0 | x1 | y1 | x2 | y2 | x3 | y3 | x4 | y4 | x5 | y5 | x6 | y6 | x7 | y7
0 | 2749985.474 | 1264205.759 | 2749999.8241 | 1264171.896
1 | 2749979.2928 | 1264220.0833 | 2749985.1732 | 1264222.0566 | 2749987.5396 | 1264222.05 | 2749991.9254 | 1264223.5294 | 2749994.231 | 1264217.6041 | 2749996.839 | 1264210.7523 | 2749985.474 | 1264205.759
2 | 2749979.2928 | 1264220.0833 | 2749974.6973 | 1264218.5541 | 2749974.3034 | 1264221.6027 | 2749970.3276 | 1264234.2479 | 2749965.6742 | 1264232.328
3 | 2749979.2928 | 1264220.0833 | 2749985.1732 | 1264222.0566 | 2749987.5396 | 1264222.05 | 2749991.9254 | 1264223.5294 | 2749993.3093 | 1264228.3805 | 2750009.9226 | 1264235.3089
4 | 2750088.7354 | 1264184.6466 | 2750092.4216 | 1264175.9981 | 2750095.1701 | 1264169.5503 | 2750099.1926 | 1264160.1206 | 2750102.2454 | 1264152.9687
5 | 2750088.7354 | 1264184.6466 | 2750112.8899 | 1264195.1201
6 | 2750102.2454 | 1264152.9687 | 2750098.0563 | 1264151.1606 | 2750101.2728 | 1264143.2008 | 2750104.6674 | 1264134.7563 | 2750107.2495 | 1264128.3376 | 2750109.4053 | 1264122.9758
7 | 2750143.4216 | 1264208.3587 | 2750112.8899 | 1264195.1201
8 | 2750034.9466 | 1264245.7543 | 2750040.4419 | 1264248.0516
9 | 2750040.4419 | 1264248.0516 | 2750048.9865 | 1264251.6208
10 | 2750023.9005 | 1264271.233 | 2750034.9466 | 1264245.7543
11 | 2750034.9466 | 1264245.7543 | 2750009.9226 | 1264235.3089
12 | 2750064.3695 | 1264258.0466 | 2750048.9865 | 1264251.6208
13 | 2750009.9226 | 1264235.3089 | 2750003.4683 | 1264250.5425
14 | 2749993.3189 | 1264274.4975 | 2750003.4683 | 1264250.5425
15 | 2750147.7832 | 1264297.3591 | 2750141.409 | 1264290.2123 | 2750118.3655 | 1264280.592
16 | 2750147.7832 | 1264297.3591 | 2750147.0513 | 1264302.4338
17 | 2750106.4311 | 1264275.6096 | 2750118.3655 | 1264280.592
18 | 2750064.3695 | 1264258.0466 | 2750082.9808 | 1264265.8156
19 | 2750082.9808 | 1264265.8156 | 2750097.5939 | 1264271.9173
20 | 2750064.3695 | 1264258.0466 | 2750060.9656 | 1264265.9822
21 | 2750103.7394 | 1264274.4846 | 2750097.7296 | 1264271.9739 | 2750097.5939 | 1264271.9173
22 | 2750103.7394 | 1264274.4846 | 2750106.4311 | 1264275.6096
23 | 2750106.4311 | 1264275.6096 | 2750093.9839 | 1264304.0365
24 | 2750106.4311 | 1264275.6096 | 2750109.8707 | 1264267.7668 | 2750117.197 | 1264270.956 | 2750119.9802 | 1264264.3311 | 2750131.693 | 1264236.3558 | 2750135.2067 | 1264227.9699 | 2750140.9429 | 1264214.2684 | 2750143.4216 | 1264208.3587
25 | 2750060.9656 | 1264265.9822 | 2750056.4077 | 1264276.6077 | 2750064.8229 | 1264277.6828
26 | 2750090.7197 | 1264311.4914 | 2750093.9839 | 1264304.0365
27 | 2750143.4216 | 1264208.3587 | 2750140.9429 | 1264214.2684 | 2750135.2067 | 1264227.9699 | 2750172.0543 | 1264243.7325 | 2750168.5071 | 1264251.9507
28 | 2750143.4216 | 1264208.3587 | 2750146.6149 | 1264200.721 | 2750159.104 | 1264177.4925
29 | 2749892.1488 | 1264238.014 | 2749891.7507 | 1264241.5296 | 2749912.0099 | 1264244.0569
30 | 2749892.1488 | 1264238.014 | 2749891.7507 | 1264241.5296 | 2749891.4326 | 1264245.748 | 2749896.9028 | 1264246.3651
31 | 2749892.1488 | 1264238.014 | 2749869.5185 | 1264234.7927 | 2749854.4366 | 1264229.1517
32 | 2749912.0099 | 1264244.0569 | 2749925.799 | 1264248.5443
33 | 2749912.0099 | 1264244.0569 | 2749913.7436 | 1264231.2657
34 | 2749910.1071 | 1264261.7264 | 2749910.4097 | 1264251.8797 | 2749908.027 | 1264250.7515 | 2749898.6942 | 1264249.7139 | 2749896.9028 | 1264246.3651
35 | 2749965.6742 | 1264232.328 | 2749961.5172 | 1264245.8807
36 | 2749965.6742 | 1264232.328 | 2749951.9743 | 1264226.6971
37 | 2750159.104 | 1264177.4925 | 2750147.1937 | 1264172.3555
38 | 2750109.4053 | 1264122.9758 | 2750107.2495 | 1264128.3376 | 2750093.3415 | 1264122.2896
39 | 2750109.4053 | 1264122.9758 | 2750117.113 | 1264103.7521 | 2750117.9499 | 1264095.4316 | 2750122.199 | 1264085.6852
40 | 2750109.4053 | 1264122.9758 | 2750158.4138 | 1264143.8995
41 | 2750093.3415 | 1264122.2896 | 2750091.4613 | 1264116.2135 | 2750085.2 | 1264113.4904
42 | 2750122.199 | 1264085.6852 | 2750160.4256 | 1264102.2409
43 | 2750168.5071 | 1264251.9507 | 2750169.6867 | 1264252.4493
44 | 2749784.0559 | 1264306.4995 | 2749775.6872 | 1264354.0177
45 | 2749784.0559 | 1264306.4995 | 2749798.0391 | 1264308.984
46 | 2749773.3518 | 1264367.2784 | 2749775.6872 | 1264354.0177
47 | 2749824.9527 | 1264313.7659 | 2749798.0391 | 1264308.984
48 | 2749961.5172 | 1264245.8807 | 2749957.5324 | 1264258.8816
49 | 2749934.5606 | 1264219.5373 | 2749951.9743 | 1264226.6971
50 | 2749925.799 | 1264248.5443 | 2749930.3153 | 1264233.5993
51 | 2749910.1071 | 1264261.7264 | 2749909.4877 | 1264279.8898
52 | 2749889.5737 | 1264325.2476 | 2749879.828 | 1264323.516
53 | 2749889.5737 | 1264325.2476 | 2749926.1544 | 1264331.7469
54 | 2749879.828 | 1264323.516 | 2749851.9031 | 1264318.5544
55 | 2749939.3093 | 1264334.0841 | 2749926.1544 | 1264331.7469
56 | 2749908.988 | 1264294.5422 | 2749896.3178 | 1264294.6656
57 | 2749896.3178 | 1264294.6656 | 2749895.8075 | 1264316.8527 | 2749906.7867 | 1264318.6778
58 | 2749908.988 | 1264294.5422 | 2749909.4877 | 1264279.8898
59 | 2749925.0979 | 1264321.7218 | 2749906.7867 | 1264318.6778
60 | 2749934.5606 | 1264219.5373 | 2749930.3153 | 1264233.5993
61 | 2749954.4392 | 1264298.7361 | 2749958.727 | 1264285.1665
62 | 2749954.4392 | 1264298.7361 | 2749952.5134 | 1264304.8303
63 | 2749773.3518 | 1264367.2784 | 2749813.976 | 1264374.2994
64 | 2749851.9031 | 1264318.5544 | 2749824.9527 | 1264313.7659
65 | 2749953.7375 | 1264271.2311 | 2749957.5324 | 1264258.8816
66 | 2749958.4683 | 1264272.7749 | 2749952.6531 | 1264291.3906
67 | 2749953.7375 | 1264271.2311 | 2749958.4683 | 1264272.7749
68 | 2749948.0194 | 1264289.8827 | 2749952.6531 | 1264291.3906
69 | 2750001.0883 | 1264344.9321 | 2749991.2898 | 1264343.2122
70 | 2749943.0601 | 1264334.7465 | 2749991.2898 | 1264343.2122
71 | 2749943.0601 | 1264334.7465 | 2749939.3093 | 1264334.0841
72 | 2749943.0601 | 1264334.7465 | 2749947.5592 | 1264320.5088
73 | 2749939.3093 | 1264334.0841 | 2749948.8968 | 1264303.4074 | 2749944.3312 | 1264301.8901
74 | 2749947.5592 | 1264320.5088 | 2749952.5134 | 1264304.8303
75 | 2749948.0194 | 1264289.8827 | 2749944.3312 | 1264301.8901

## bus_geodata
| x | y | coords
0 | 2749999.8241 | 1264171.896
1 | 2749985.474 | 1264205.759
2 | 2749979.2928 | 1264220.0833
3 | 2750088.7354 | 1264184.6466
4 | 2750102.2454 | 1264152.9687
5 | 2750112.8899 | 1264195.1201
6 | 2750040.4419 | 1264248.0516
7 | 2750034.9466 | 1264245.7543
8 | 2750048.9865 | 1264251.6208
9 | 2750023.9005 | 1264271.233
10 | 2750009.9226 | 1264235.3089
11 | 2750003.4683 | 1264250.5425
12 | 2750147.7832 | 1264297.3591
13 | 2750118.3655 | 1264280.592
14 | 2750147.0513 | 1264302.4338
15 | 2750082.9808 | 1264265.8156
16 | 2750064.3695 | 1264258.0466
17 | 2750097.5939 | 1264271.9173
18 | 2750103.7394 | 1264274.4846
19 | 2750106.4311 | 1264275.6096
20 | 2750060.9656 | 1264265.9822
21 | 2750093.9839 | 1264304.0365
22 | 2750143.4216 | 1264208.3587
23 | 2749892.1488 | 1264238.014
24 | 2749912.0099 | 1264244.0569
25 | 2749896.9028 | 1264246.3651
26 | 2749854.4366 | 1264229.1517
27 | 2749965.6742 | 1264232.328
28 | 2750159.104 | 1264177.4925
29 | 2750147.1937 | 1264172.3555
30 | 2750109.4053 | 1264122.9758
31 | 2750093.3415 | 1264122.2896
32 | 2750122.199 | 1264085.6852
33 | 2750158.4138 | 1264143.8995
34 | 2750168.5071 | 1264251.9507
35 | 2750160.4256 | 1264102.2409
36 | 2749784.0559 | 1264306.4995
37 | 2749775.6872 | 1264354.0177
38 | 2749798.0391 | 1264308.984
39 | 2750169.6867 | 1264252.4493
40 | 2750085.2 | 1264113.4904
41 | 2749961.5172 | 1264245.8807
42 | 2749951.9743 | 1264226.6971
43 | 2749993.3189 | 1264274.4975
44 | 2750064.8229 | 1264277.6828
45 | 2750090.7197 | 1264311.4914
46 | 2749925.799 | 1264248.5443
47 | 2749913.7436 | 1264231.2657
48 | 2749910.1071 | 1264261.7264
49 | 2749889.5737 | 1264325.2476
50 | 2749879.828 | 1264323.516
51 | 2749926.1544 | 1264331.7469
52 | 2749896.3178 | 1264294.6656
53 | 2749908.988 | 1264294.5422
54 | 2749906.7867 | 1264318.6778
55 | 2749934.5606 | 1264219.5373
56 | 2749930.3153 | 1264233.5993
57 | 2749958.727 | 1264285.1665
58 | 2749954.4392 | 1264298.7361
59 | 2749773.3518 | 1264367.2784
60 | 2749824.9527 | 1264313.7659
61 | 2749957.5324 | 1264258.8816
62 | 2749958.4683 | 1264272.7749
63 | 2749952.6531 | 1264291.3906
64 | 2749953.7375 | 1264271.2311
65 | 2750001.0883 | 1264344.9321
66 | 2749991.2898 | 1264343.2122
67 | 2749943.0601 | 1264334.7465
68 | 2749939.3093 | 1264334.0841
69 | 2749947.5592 | 1264320.5088
70 | 2749944.3312 | 1264301.8901
71 | 2749952.5134 | 1264304.8303
72 | 2749813.976 | 1264374.2994
73 | 2749948.0194 | 1264289.8827
74 | 2749851.9031 | 1264318.5544
75 | 2749909.4877 | 1264279.8898
76 | 2749925.0979 | 1264321.7218
77 | 2750009.9226 | 1264235.3089

## line_std_types
| c_nf_per_km | r_ohm_per_km | x_ohm_per_km | max_i_ka | type | q_mm2 | alpha | voltage_rating
NAYY 4x50 SE | 210 | 0.642 | 0.083 | 0.142 | cs | 50 | 0.00403 | LV
NAYY 4x120 SE | 264 | 0.225 | 0.08 | 0.242 | cs | 120 | 0.00403 | LV
NAYY 4x150 SE | 261 | 0.208 | 0.08 | 0.27 | cs | 150 | 0.00403 | LV
NA2XS2Y 1x95 RM/25 12/20 kV | 216 | 0.313 | 0.132 | 0.252 | cs | 95 | 0.00403 | MV
NA2XS2Y 1x185 RM/25 12/20 kV | 273 | 0.161 | 0.117 | 0.362 | cs | 185 | 0.00403 | MV
NA2XS2Y 1x240 RM/25 12/20 kV | 304 | 0.122 | 0.112 | 0.421 | cs | 240 | 0.00403 | MV
NA2XS2Y 1x95 RM/25 6/10 kV | 315 | 0.313 | 0.123 | 0.249 | cs | 95 | 0.00403 | MV
NA2XS2Y 1x185 RM/25 6/10 kV | 406 | 0.161 | 0.11 | 0.358 | cs | 185 | 0.00403 | MV
NA2XS2Y 1x240 RM/25 6/10 kV | 456 | 0.122 | 0.105 | 0.416 | cs | 240 | 0.00403 | MV
NA2XS2Y 1x150 RM/25 12/20 kV | 250 | 0.206 | 0.116 | 0.319 | cs | 150 | 0.00403 | MV
NA2XS2Y 1x120 RM/25 12/20 kV | 230 | 0.253 | 0.119 | 0.283 | cs | 120 | 0.00403 | MV
NA2XS2Y 1x70 RM/25 12/20 kV | 190 | 0.443 | 0.132 | 0.22 | cs | 70 | 0.00403 | MV
NA2XS2Y 1x150 RM/25 6/10 kV | 360 | 0.206 | 0.11 | 0.315 | cs | 150 | 0.00403 | MV
NA2XS2Y 1x120 RM/25 6/10 kV | 340 | 0.253 | 0.113 | 0.28 | cs | 120 | 0.00403 | MV
NA2XS2Y 1x70 RM/25 6/10 kV | 280 | 0.443 | 0.123 | 0.217 | cs | 70 | 0.00403 | MV
N2XS(FL)2Y 1x120 RM/35 64/110 kV | 112 | 0.153 | 0.166 | 0.366 | cs | 120 | 0.00393 | HV
N2XS(FL)2Y 1x185 RM/35 64/110 kV | 125 | 0.099 | 0.156 | 0.457 | cs | 185 | 0.00393 | HV
N2XS(FL)2Y 1x240 RM/35 64/110 kV | 135 | 0.075 | 0.149 | 0.526 | cs | 240 | 0.00393 | HV
N2XS(FL)2Y 1x300 RM/35 64/110 kV | 144 | 0.06 | 0.144 | 0.588 | cs | 300 | 0.00393 | HV
15-AL1/3-ST1A 0.4 | 11 | 1.8769 | 0.35 | 0.105 | ol | 16 | 0.00403 | LV
24-AL1/4-ST1A 0.4 | 11.25 | 1.2012 | 0.335 | 0.14 | ol | 24 | 0.00403 | LV
48-AL1/8-ST1A 0.4 | 12.2 | 0.5939 | 0.3 | 0.21 | ol | 48 | 0.00403 | LV
94-AL1/15-ST1A 0.4 | 13.2 | 0.306 | 0.29 | 0.35 | ol | 94 | 0.00403 | LV
34-AL1/6-ST1A 10.0 | 9.7 | 0.8342 | 0.36 | 0.17 | ol | 34 | 0.00403 | MV
48-AL1/8-ST1A 10.0 | 10.1 | 0.5939 | 0.35 | 0.21 | ol | 48 | 0.00403 | MV
70-AL1/11-ST1A 10.0 | 10.4 | 0.4132 | 0.339 | 0.29 | ol | 70 | 0.00403 | MV
94-AL1/15-ST1A 10.0 | 10.75 | 0.306 | 0.33 | 0.35 | ol | 94 | 0.00403 | MV
122-AL1/20-ST1A 10.0 | 11.1 | 0.2376 | 0.323 | 0.41 | ol | 122 | 0.00403 | MV
149-AL1/24-ST1A 10.0 | 11.25 | 0.194 | 0.315 | 0.47 | ol | 149 | 0.00403 | MV
34-AL1/6-ST1A 20.0 | 9.15 | 0.8342 | 0.382 | 0.17 | ol | 34 | 0.00403 | MV
48-AL1/8-ST1A 20.0 | 9.5 | 0.5939 | 0.372 | 0.21 | ol | 48 | 0.00403 | MV
70-AL1/11-ST1A 20.0 | 9.7 | 0.4132 | 0.36 | 0.29 | ol | 70 | 0.00403 | MV
94-AL1/15-ST1A 20.0 | 10 | 0.306 | 0.35 | 0.35 | ol | 94 | 0.00403 | MV
122-AL1/20-ST1A 20.0 | 10.3 | 0.2376 | 0.344 | 0.41 | ol | 122 | 0.00403 | MV
149-AL1/24-ST1A 20.0 | 10.5 | 0.194 | 0.337 | 0.47 | ol | 149 | 0.00403 | MV
184-AL1/30-ST1A 20.0 | 10.75 | 0.1571 | 0.33 | 0.535 | ol | 184 | 0.00403 | MV
243-AL1/39-ST1A 20.0 | 11 | 0.1188 | 0.32 | 0.645 | ol | 243 | 0.00403 | MV
48-AL1/8-ST1A 110.0 | 8 | 0.5939 | 0.46 | 0.21 | ol | 48 | 0.00403 | HV
70-AL1/11-ST1A 110.0 | 8.4 | 0.4132 | 0.45 | 0.29 | ol | 70 | 0.00403 | HV
94-AL1/15-ST1A 110.0 | 8.65 | 0.306 | 0.44 | 0.35 | ol | 94 | 0.00403 | HV
122-AL1/20-ST1A 110.0 | 8.5 | 0.2376 | 0.43 | 0.41 | ol | 122 | 0.00403 | HV
149-AL1/24-ST1A 110.0 | 8.75 | 0.194 | 0.41 | 0.47 | ol | 149 | 0.00403 | HV
184-AL1/30-ST1A 110.0 | 8.8 | 0.1571 | 0.4 | 0.535 | ol | 184 | 0.00403 | HV
243-AL1/39-ST1A 110.0 | 9 | 0.1188 | 0.39 | 0.645 | ol | 243 | 0.00403 | HV
305-AL1/39-ST1A 110.0 | 9.2 | 0.0949 | 0.38 | 0.74 | ol | 305 | 0.00403 | HV
490-AL1/64-ST1A 110.0 | 9.75 | 0.059 | 0.37 | 0.96 | ol | 490 | 0.00403 | HV
679-AL1/86-ST1A 110.0 | 9.95 | 0.042 | 0.36 | 1.15 | ol | 679 | 0.00403 | HV
490-AL1/64-ST1A 220.0 | 10 | 0.059 | 0.285 | 0.96 | ol | 490 | 0.00403 | HV
679-AL1/86-ST1A 220.0 | 11.7 | 0.042 | 0.275 | 1.15 | ol | 679 | 0.00403 | HV
490-AL1/64-ST1A 380.0 | 11 | 0.059 | 0.253 | 0.96 | ol | 490 | 0.00403 | HV
679-AL1/86-ST1A 380.0 | 14.6 | 0.042 | 0.25 | 1.15 | ol | 679 | 0.00403 | HV

## trafo_std_types
| i0_percent | pfe_kw | vkr_percent | sn_mva | vn_lv_kv | vn_hv_kv | vk_percent | shift_degree | vector_group | tap_side | tap_neutral | tap_min | tap_max | tap_step_degree | tap_step_percent | tap_phase_shifter
160 MVA 380/110 kV | 0.06 | 60 | 0.25 | 160 | 110 | 380 | 12.2 | 0 | Yy0 | hv | 0 | -9 | 9 | 0 | 1.5 | FALSE
100 MVA 220/110 kV | 0.06 | 55 | 0.26 | 100 | 110 | 220 | 12 | 0 | Yy0 | hv | 0 | -9 | 9 | 0 | 1.5 | FALSE
63 MVA 110/20 kV | 0.04 | 22 | 0.32 | 63 | 20 | 110 | 18 | 150 | YNd5 | hv | 0 | -9 | 9 | 0 | 1.5 | FALSE
40 MVA 110/20 kV | 0.05 | 18 | 0.34 | 40 | 20 | 110 | 16.2 | 150 | YNd5 | hv | 0 | -9 | 9 | 0 | 1.5 | FALSE
25 MVA 110/20 kV | 0.07 | 14 | 0.41 | 25 | 20 | 110 | 12 | 150 | YNd5 | hv | 0 | -9 | 9 | 0 | 1.5 | FALSE
63 MVA 110/10 kV | 0.04 | 22 | 0.32 | 63 | 10 | 110 | 18 | 150 | YNd5 | hv | 0 | -9 | 9 | 0 | 1.5 | FALSE
40 MVA 110/10 kV | 0.05 | 18 | 0.34 | 40 | 10 | 110 | 16.2 | 150 | YNd5 | hv | 0 | -9 | 9 | 0 | 1.5 | FALSE
25 MVA 110/10 kV | 0.07 | 14 | 0.41 | 25 | 10 | 110 | 12 | 150 | YNd5 | hv | 0 | -9 | 9 | 0 | 1.5 | FALSE
0.25 MVA 20/0.4 kV | 0.32 | 0.8 | 1.44 | 0.25 | 0.4 | 20 | 6 | 150 | Yzn5 | hv | 0 | -2 | 2 | 0 | 2.5 | FALSE
0.4 MVA 20/0.4 kV | 0.3375 | 1.35 | 1.425 | 0.4 | 0.4 | 20 | 6 | 150 | Dyn5 | hv | 0 | -2 | 2 | 0 | 2.5 | FALSE
0.63 MVA 20/0.4 kV | 0.2619 | 1.65 | 1.206 | 0.63 | 0.4 | 20 | 6 | 150 | Dyn5 | hv | 0 | -2 | 2 | 0 | 2.5 | FALSE
0.25 MVA 10/0.4 kV | 0.24 | 0.6 | 1.2 | 0.25 | 0.4 | 10 | 4 | 150 | Dyn5 | hv | 0 | -2 | 2 | 0 | 2.5 | FALSE
0.4 MVA 10/0.4 kV | 0.2375 | 0.95 | 1.325 | 0.4 | 0.4 | 10 | 4 | 150 | Dyn5 | hv | 0 | -2 | 2 | 0 | 2.5 | FALSE
0.63 MVA 10/0.4 kV | 0.1873 | 1.18 | 1.0794 | 0.63 | 0.4 | 10 | 4 | 150 | Dyn5 | hv | 0 | -2 | 2 | 0 | 2.5 | FALSE

## trafo3w_std_types
| sn_hv_mva | sn_mv_mva | sn_lv_mva | vn_hv_kv | vn_mv_kv | vn_lv_kv | vk_hv_percent | vk_mv_percent | vk_lv_percent | vkr_hv_percent | vkr_mv_percent | vkr_lv_percent | pfe_kw | i0_percent | shift_mv_degree | shift_lv_degree | vector_group | tap_side | tap_neutral | tap_min | tap_max | tap_step_percent
63/25/38 MVA 110/20/10 kV | 63 | 25 | 38 | 110 | 20 | 10 | 10.4 | 10.4 | 10.4 | 0.28 | 0.32 | 0.35 | 35 | 0.89 | 0 | 0 | YN0yn0yn0 | hv | 0 | -10 | 10 | 1.2
63/25/38 MVA 110/10/10 kV | 63 | 25 | 38 | 110 | 10 | 10 | 10.4 | 10.4 | 10.4 | 0.28 | 0.32 | 0.35 | 35 | 0.89 | 0 | 0 | YN0yn0yn0 | hv | 0 | -10 | 10 | 1.2

## fuse_std_types
| fuse_type | i_rated_a | t_avg | t_min | t_total | x_avg | x_min | x_total
HV 100A | HV 100A | 100 | 0 | [10.0, 3.64, 0.854, 0.281, 0.1, 0.0531, 0.022, 0.01] | [10.0, 4.267, 1.21, 0.403, 0.1, 0.058, 0.022, 0.01] | 0 | [300.0, 350.0, 450.0, 550.0, 700.0, 850.0, 1200.0, 1752.0] | [600.0, 700.0, 900.0, 1150.0, 1665.0, 2000.0, 3000.0, 4313.0]
HV 10A | HV 10A | 10 | 0 | [10.0, 1675.0, 0.344, 0.156, 0.1, 0.0417, 0.0171, 0.01] | [10.0, 1.3, 0.3, 0.155, 0.1, 0.0555, 0.023, 0.01] | 0 | [30.0, 32.0, 35.0, 37.0, 39.0, 50.0, 70.0, 88.0] | [60.0, 70.0, 80.0, 87.0, 94.0, 110.0, 150.0, 216.0]
HV 125A | HV 125A | 125 | 0 | [10.0, 1.82, 0.344, 0.1, 0.0467, 0.0269, 0.01] | [10.0, 2.478, 0.426, 0.1, 0.0427, 0.0211, 0.01] | 0 | [375.0, 500.0, 700.0, 925.0, 1200.0, 1500.0, 2341.0] | [750.0, 1000.0, 1500.0, 2200.0, 3000.0, 4000.0, 5765.0]
HV 160A | HV 160A | 160 | 0 | [10.0, 4.15, 1.03, 0.198, 0.1, 0.051, 0.0172, 0.01] | [10.0, 2.3, 0.734, 0.274, 0.1, 0.046, 0.0177, 0.01] | 0 | [480.0, 550.0, 700.0, 1000.0, 1260.0, 1600.0, 2500.0, 3227.0] | [960.0, 1300.0, 1700.0, 2200.0, 2996.0, 4000.0, 6000.0, 7946.0]
HV 16A | HV 16A | 16 | 0 | [10.0, 0.352, 0.164, 0.1, 0.0649, 0.0342, 0.01] | [10.0, 2.34, 0.722, 0.181, 0.1, 0.055, 0.0296, 0.01] | 0 | [48.0, 60.0, 65.0, 71.0, 80.0, 100.0, 162.0] | [96.0, 110.0, 125.0, 150.0, 168.0, 200.0, 250.0, 398.0]
HV 200A | HV 200A | 200 | 0 | [10.0, 4.267, 1.21, 0.403, 0.1, 0.058, 0.022, 0.01] | [10.0, 3.73, 1.654, 0.328, 0.1, 0.0531, 0.019, 0.01] | 0 | [600.0, 700.0, 900.0, 1150.0, 1665.0, 2000.0, 3000.0, 4313.0] | [1200.0, 1500.0, 1800.0, 2700.0, 3960.0, 5000.0, 7500.0, 10620.0]
HV 20A | HV 20A | 20 | 0 | [10.0, 1.3, 0.3, 0.155, 0.1, 0.0555, 0.023, 0.01] | [10.0, 1.3, 0.161, 0.1, 0.0611, 0.0399, 0.0141, 0.01] | 0 | [60.0, 70.0, 80.0, 87.0, 94.0, 110.0, 150.0, 216.0] | [120.0, 150.0, 200.0, 223.0, 260.0, 300.0, 450.0, 532.0]
HV 25A | HV 25A | 25 | 0 | [10.0, 2.512, 0.833, 0.299, 0.1, 0.0372, 0.0223, 0.01] | [10.0, 3.125, 0.597, 0.198, 0.1, 0.0378, 0.022, 0.01] | 0 | [75.0, 82.0, 90.0, 100.0, 124.0, 170.0, 200.0, 289.0] | [150.0, 170.0, 210.0, 250.0, 294.0, 400.0, 500.0, 711.0]
HV 31.5A | HV 31.5A | 31.5 | 0 | [10.0, 2.34, 0.722, 0.181, 0.1, 0.055, 0.0296, 0.01] | [10.0, 2.84, 0.368, 0.164, 0.1, 0.0621, 0.0378, 0.0195, 0.01] | 0 | [95.0, 110.0, 125.0, 150.0, 165.0, 200.0, 250.0, 390.0] | [189.0, 220.0, 300.0, 350.0, 393.0, 450.0, 530.0, 700.0, 960.0]
HV 40A | HV 40A | 40 | 0 | [10.0, 1.3, 0.161, 0.1, 0.0611, 0.0399, 0.0141, 0.01] | [10.0, 2.05, 0.369, 0.198, 0.1, 0.051, 0.0298, 0.01] | 0 | [120.0, 150.0, 200.0, 223.0, 260.0, 300.0, 450.0, 532.0] | [240.0, 300.0, 400.0, 450.0, 530.0, 650.0, 800.0, 1311.0]
HV 50A | HV 50A | 50 | 0 | [10.0, 3.215, 0.597, 0.198, 0.1, 0.0378, 0.022, 0.01] | [10.0, 3.64, 0.854, 0.281, 0.1, 0.0531, 0.022, 0.01] | 0 | [150.0, 170.0, 210.0, 250.0, 294.0, 400.0, 500.0, 711.0] | [300.0, 350.0, 450.0, 550.0, 700.0, 850.0, 1200.0, 1752.0]
HV 6.3A | HV 6.3A | 6.3 | 0 | [10.0, 1.39, 0.344, 0.168, 0.1, 0.056, 0.0263, 0.01] | [10.0, 1.711, 0.516, 0.198, 0.1, 0.0634, 0.0303, 0.01] | 0 | [19.0, 19.5, 20.4, 20.8, 22.0, 25.0, 32.0, 48.0] | [38.0, 40.0, 43.0, 48.0, 53.0, 60.0, 75.0, 118.0]
HV 63A | HV 63A | 63 | 0 | [10.0, 2.84, 0.368, 0.164, 0.1, 0.0621, 0.0378, 0.0195, 0.01] | [10.0, 1.82, 0.344, 0.1, 0.0467, 0.0269, 0.01] | 0 | [189.0, 220.0, 300.0, 350.0, 393.0, 450.0, 530.0, 700.0, 961.0] | [378.0, 500.0, 700.0, 934.0, 1200.0, 1500.0, 2366.0]
HV 80A | HV 80A | 80 | 0 | [10.0, 2.05, 0.369, 0.198, 0.1, 0.051, 0.0298, 0.01] | [10.0, 4.15, 1.03, 0.198, 0.1, 0.051, 0.0172, 0.01] | 0 | [240.0, 300.0, 400.0, 450.0, 530.0, 650.0, 800.0, 1311.0] | [480.0, 550.0, 700.0, 1000.0, 1260.0, 1600.0, 2500.0, 3227.0]
Siemens NH-1-100 | Siemens NH-1-100 | 100 | [5400.0, 2000.0, 400.0, 20.0, 1.0, 0.2, 0.012, 0.004] | 0 | 0 | [150.0, 190.0, 250.0, 430.0, 900.0, 1250.0, 2700.0, 3600.0] | 0 | 0
Siemens NH-1-125 | Siemens NH-1-125 | 125 | [4800.0, 120.0, 7.0, 0.1, 0.004] | 0 | 0 | [180.0, 400.0, 740.0, 2000.0, 4250.0] | 0 | 0
Siemens NH-1-16 | Siemens NH-1-16 | 16 | [4000.0, 400.0, 2.0, 0.1, 0.04, 0.01] | 0 | 0 | [26.0, 35.0, 75.0, 150.0, 200.0, 300.0] | 0 | 0
Siemens NH-1-160 | Siemens NH-1-160 | 160 | [4800.0, 120.0, 7.0, 0.1, 0.004] | 0 | 0 | [210.0, 500.0, 900.0, 2300.0, 5000.0] | 0 | 0
Siemens NH-1-25 | Siemens NH-1-25 | 25 | [4000.0, 1000.0, 10.0, 0.2, 0.02, 0.01] | 0 | 0 | [40.0, 50.0, 100.0, 210.0, 400.0, 500.0] | 0 | 0
Siemens NH-1-50 | Siemens NH-1-50 | 50 | [4000.0, 40.0, 4.0, 1.0, 0.02, 0.01] | 0 | 0 | [86.0, 200.0, 300.0, 400.0, 1000.0, 1280.0] | 0 | 0
Siemens NH-1-63 | Siemens NH-1-63 | 63 | [4000.0, 100.0, 10.0, 2.0, 0.04, 0.01] | 0 | 0 | [100.0, 200.0, 300.0, 400.0, 1000.0, 1500.0] | 0 | 0
Siemens NH-1-80 | Siemens NH-1-80 | 80 | [4800.0, 120.0, 7.0, 0.1, 0.01] | 0 | 0 | [150.58, 250.0, 450.0, 1150.0, 2470.0] | 0 | 0
Siemens NH-2-1000 | Siemens NH-2-1000 | 1000 | [4800.0, 120.0, 7.0, 0.1, 0.004] | 0 | 0 | [1900.0, 3500.0, 8400.0, 24000.0, 52000.0] | 0 | 0
Siemens NH-2-200 | Siemens NH-2-200 | 200 | [4800.0, 120.0, 7.0, 0.1, 0.004] | 0 | 0 | [280.0, 650.0, 1200.0, 3000.0, 7000.0] | 0 | 0
Siemens NH-2-224 | Siemens NH-2-224 | 224 | [4800.0, 120.0, 7.0, 0.2, 0.04, 0.004] | 0 | 0 | [400.0, 750.0, 1453.0, 3025.0, 4315.0, 7600.0] | 0 | 0
Siemens NH-2-250 | Siemens NH-2-250 | 250 | [4800.0, 120.0, 7.0, 0.1, 0.004] | 0 | 0 | [450.0, 800.0, 1650.0, 4000.0, 8500.0] | 0 | 0
Siemens NH-2-315 | Siemens NH-2-315 | 315 | [4800.0, 120.0, 7.0, 0.1, 0.004] | 0 | 0 | [550.0, 920.0, 1900.0, 5000.0, 11000.0] | 0 | 0
Siemens NH-2-355 | Siemens NH-2-355 | 355 | [4800.0, 120.0, 6.0, 0.1, 0.004] | 0 | 0 | [650.0, 1116.27, 2350.0, 5840.0, 12790.0] | 0 | 0
Siemens NH-2-400 | Siemens NH-2-400 | 400 | [4800.0, 120.0, 7.0, 0.1, 0.004] | 0 | 0 | [720.0, 1350.0, 2800.0, 6500.0, 15000.0] | 0 | 0
Siemens NH-2-425 | Siemens NH-2-425 | 425 | [4800.0, 120.0, 7.0, 0.1, 0.004] | 0 | 0 | [850.0, 1500.0, 3050.0, 7500.0, 16500.0] | 0 | 0
Siemens NH-2-630 | Siemens NH-2-630 | 630 | [4800.0, 120.0, 7.0, 0.1, 0.004] | 0 | 0 | [1200.0, 2000.0, 4800.0, 12000.0, 26000.0] | 0 | 0

## dtypes
| element | column | dtype
0 | bus | name | object
1 | bus | vn_kv | float64
2 | bus | type | object
3 | bus | zone | object
4 | bus | in_service | bool
5 | load | name | object
6 | load | bus | uint32
7 | load | p_mw | float64
8 | load | q_mvar | float64
9 | load | const_z_percent | float64
10 | load | const_i_percent | float64
11 | load | sn_mva | float64
12 | load | scaling | float64
13 | load | in_service | bool
14 | load | type | object
15 | ext_grid | name | object
16 | ext_grid | bus | uint32
17 | ext_grid | vm_pu | float64
18 | ext_grid | va_degree | float64
19 | ext_grid | slack_weight | float64
20 | ext_grid | in_service | bool
21 | line | name | object
22 | line | std_type | object
23 | line | from_bus | uint32
24 | line | to_bus | uint32
25 | line | length_km | float64
26 | line | r_ohm_per_km | float64
27 | line | x_ohm_per_km | float64
28 | line | c_nf_per_km | float64
29 | line | g_us_per_km | float64
30 | line | max_i_ka | float64
31 | line | df | float64
32 | line | parallel | uint32
33 | line | type | object
34 | line | in_service | bool
35 | trafo | name | object
36 | trafo | std_type | object
37 | trafo | hv_bus | uint32
38 | trafo | lv_bus | uint32
39 | trafo | sn_mva | float64
40 | trafo | vn_hv_kv | float64
41 | trafo | vn_lv_kv | float64
42 | trafo | vk_percent | float64
43 | trafo | vkr_percent | float64
44 | trafo | pfe_kw | float64
45 | trafo | i0_percent | float64
46 | trafo | shift_degree | float64
47 | trafo | tap_side | object
48 | trafo | tap_neutral | int32
49 | trafo | tap_min | int32
50 | trafo | tap_max | int32
51 | trafo | tap_step_percent | float64
52 | trafo | tap_step_degree | float64
53 | trafo | tap_pos | int32
54 | trafo | tap_phase_shifter | bool
55 | trafo | parallel | uint32
56 | trafo | df | float64
57 | trafo | in_service | bool
58 | line_geodata | coords | object
59 | bus_geodata | x | float64
60 | bus_geodata | y | float64
61 | bus_geodata | coords | object

## parameters
| version | format_version | converged | OPF_converged | name | f_hz | sn_mva
0 | 2.14.6 | 2.14.0 | FALSE | FALSE |  | 50 | 1