## bus
| name | vn_kv | type | zone | in_service
0 | bus_LV_4401-14_0_4_node_0 | 0.4 | n |  | TRUE
1 | bus_LV_4401-14_0_4_node_1 | 0.4 | n |  | TRUE
2 | bus_LV_4401-14_0_4_node_3 | 0.4 | n |  | TRUE
3 | bus_LV_4401-14_0_4_node_2 | 0.4 | n |  | TRUE
4 | bus_LV_4401-14_0_4_node_7 | 0.4 | n |  | TRUE
5 | bus_LV_4401-14_0_4_node_8 | 0.4 | n |  | TRUE
6 | bus_LV_4401-14_0_4_node_70 | 0.4 | n |  | TRUE
7 | bus_LV_4401-14_0_4_node_16 | 0.4 | n |  | TRUE
8 | bus_LV_4401-14_0_4_node_5 | 0.4 | n |  | TRUE
9 | bus_LV_4401-14_0_4_node_19 | 0.4 | n |  | TRUE
10 | bus_LV_4401-14_0_4_node_35 | 0.4 | n |  | TRUE
11 | bus_LV_4401-14_0_4_node_6 | 0.4 | n |  | TRUE
12 | bus_LV_4401-14_0_4_node_33 | 0.4 | n |  | TRUE
13 | bus_LV_4401-14_0_4_node_31 | 0.4 | n |  | TRUE
14 | bus_LV_4401-14_0_4_node_30 | 0.4 | n |  | TRUE
15 | bus_LV_4401-14_0_4_node_22 | 0.4 | n |  | TRUE
16 | bus_LV_4401-14_0_4_node_15 | 0.4 | n |  | TRUE
17 | bus_LV_4401-14_0_4_node_12 | 0.4 | n |  | TRUE
18 | bus_LV_4401-14_0_4_node_32 | 0.4 | n |  | TRUE
19 | bus_LV_4401-14_0_4_node_17 | 0.4 | n |  | TRUE
20 | bus_LV_4401-14_0_4_node_24 | 0.4 | n |  | TRUE
21 | bus_LV_4401-14_0_4_node_45 | 0.4 | n |  | TRUE
22 | bus_LV_4401-14_0_4_node_59 | 0.4 | n |  | TRUE
23 | bus_LV_4401-14_0_4_node_10 | 0.4 | n |  | TRUE
24 | bus_LV_4401-14_0_4_node_34 | 0.4 | n |  | TRUE
25 | bus_LV_4401-14_0_4_node_23 | 0.4 | n |  | TRUE
26 | bus_LV_4401-14_0_4_node_28 | 0.4 | n |  | TRUE
27 | bus_LV_4401-14_0_4_node_51 | 0.4 | n |  | TRUE
28 | bus_LV_4401-14_0_4_node_26 | 0.4 | n |  | TRUE
29 | bus_LV_4401-14_0_4_node_69 | 0.4 | n |  | TRUE
30 | bus_LV_4401-14_0_4_node_68 | 0.4 | n |  | TRUE
31 | bus_LV_4401-14_0_4_node_71 | 0.4 | n |  | TRUE
32 | bus_LV_4401-14_0_4_node_29 | 0.4 | n |  | TRUE
33 | bus_LV_4401-14_0_4_node_39 | 0.4 | n |  | TRUE
34 | bus_LV_4401-14_0_4_node_55 | 0.4 | n |  | TRUE
35 | bus_LV_4401-14_0_4_node_9 | 0.4 | n |  | TRUE
36 | bus_LV_4401-14_0_4_node_13 | 0.4 | n |  | TRUE
37 | bus_LV_4401-14_0_4_node_63 | 0.4 | n |  | TRUE
38 | bus_LV_4401-14_0_4_node_62 | 0.4 | n |  | TRUE
39 | bus_LV_4401-14_0_4_node_58 | 0.4 | n |  | TRUE
40 | bus_LV_4401-14_0_4_node_64 | 0.4 | n |  | TRUE
41 | bus_LV_4401-14_0_4_node_61 | 0.4 | n |  | TRUE
42 | bus_LV_4401-14_0_4_node_36 | 0.4 | n |  | TRUE
43 | bus_LV_4401-14_0_4_node_37 | 0.4 | n |  | TRUE
44 | bus_LV_4401-14_0_4_node_66 | 0.4 | n |  | TRUE
45 | bus_LV_4401-14_0_4_node_65 | 0.4 | n |  | TRUE
46 | bus_LV_4401-14_0_4_node_44 | 0.4 | n |  | TRUE
47 | bus_LV_4401-14_0_4_node_42 | 0.4 | n |  | TRUE
48 | bus_LV_4401-14_0_4_node_49 | 0.4 | n |  | TRUE
49 | bus_LV_4401-14_0_4_node_67 | 0.4 | n |  | TRUE
50 | bus_LV_4401-14_0_4_node_53 | 0.4 | n |  | TRUE
51 | bus_LV_4401-14_0_4_node_38 | 0.4 | n |  | TRUE
52 | bus_LV_4401-14_0_4_node_46 | 0.4 | n |  | TRUE
53 | bus_LV_4401-14_0_4_node_43 | 0.4 | n |  | TRUE
54 | bus_LV_4401-14_0_4_node_40 | 0.4 | n |  | TRUE
55 | bus_LV_4401-14_0_4_node_41 | 0.4 | n |  | TRUE
56 | bus_LV_4401-14_0_4_node_47 | 0.4 | n |  | TRUE
57 | bus_LV_4401-14_0_4_node_48 | 0.4 | n |  | TRUE
58 | bus_LV_4401-14_0_4_node_50 | 0.4 | n |  | TRUE
59 | bus_LV_4401-14_0_4_node_52 | 0.4 | n |  | TRUE
60 | bus_LV_4401-14_0_4_node_54 | 0.4 | n |  | TRUE
61 | bus_LV_4401-14_0_4_node_56 | 0.4 | n |  | TRUE
62 | bus_LV_4401-14_0_4_node_60 | 0.4 | n |  | TRUE
63 | bus_LV_4401-14_0_4_node_57 | 0.4 | n |  | TRUE
64 | bus_MV_48_0_node_79 | 20 | n |  | TRUE

## load
| name | bus | p_mw | q_mvar | const_z_percent | const_i_percent | sn_mva | scaling | in_service | type
0 | LV_4401-14_0_4_load_0 | 0 | 0.017293 | 0.0043341 | 0 | 0 |  | 1 | TRUE | wye
1 | LV_4401-14_0_4_load_70 | 6 | 0.076952 | 0.019286 | 0 | 0 |  | 1 | TRUE | wye
2 | LV_4401-14_0_4_load_35 | 10 | 0.011559 | 0.0028971 | 0 | 0 |  | 1 | TRUE | wye
3 | LV_4401-14_0_4_load_33 | 12 | 0.0040212 | 0.0010078 | 0 | 0 |  | 1 | TRUE | wye
4 | LV_4401-14_0_4_load_31 | 13 | 0.005306 | 0.0013298 | 0 | 0 |  | 1 | TRUE | wye
5 | LV_4401-14_0_4_load_30 | 14 | 0.0017203 | 0.00043114 | 0 | 0 |  | 1 | TRUE | wye
6 | LV_4401-14_0_4_load_15 | 16 | 0.0045025 | 0.0011284 | 0 | 0 |  | 1 | TRUE | wye
7 | LV_4401-14_0_4_load_32 | 18 | 0.0052872 | 0.0013251 | 0 | 0 |  | 1 | TRUE | wye
8 | LV_4401-14_0_4_load_45 | 21 | 0.0055248 | 0.0013846 | 0 | 0 |  | 1 | TRUE | wye
9 | LV_4401-14_0_4_load_59 | 22 | 0.010849 | 0.002719 | 0 | 0 |  | 1 | TRUE | wye
10 | LV_4401-14_0_4_load_34 | 24 | 0.010266 | 0.0025729 | 0 | 0 |  | 1 | TRUE | wye
11 | LV_4401-14_0_4_load_51 | 27 | 0.0024261 | 0.00060804 | 0 | 0 |  | 1 | TRUE | wye
12 | LV_4401-14_0_4_load_69 | 29 | 0.013353 | 0.0033466 | 0 | 0 |  | 1 | TRUE | wye
13 | LV_4401-14_0_4_load_68 | 30 | 0.011135 | 0.0027906 | 0 | 0 |  | 1 | TRUE | wye
14 | LV_4401-14_0_4_load_71 | 31 | 0.020307 | 0.0050894 | 0 | 0 |  | 1 | TRUE | wye
15 | LV_4401-14_0_4_load_39 | 33 | 0.0055084 | 0.0013805 | 0 | 0 |  | 1 | TRUE | wye
16 | LV_4401-14_0_4_load_55 | 34 | 0.0054008 | 0.0013536 | 0 | 0 |  | 1 | TRUE | wye
17 | LV_4401-14_0_4_load_9 | 35 | 0.023802 | 0.0059654 | 0 | 0 |  | 1 | TRUE | wye
18 | LV_4401-14_0_4_load_63 | 37 | 0.0077308 | 0.0019375 | 0 | 0 |  | 1 | TRUE | wye
19 | LV_4401-14_0_4_load_62 | 38 | 0.0036251 | 0.00090855 | 0 | 0 |  | 1 | TRUE | wye
20 | LV_4401-14_0_4_load_58 | 39 | 0.0030579 | 0.00076637 | 0 | 0 |  | 1 | TRUE | wye
21 | LV_4401-14_0_4_load_64 | 40 | 0.0043822 | 0.0010983 | 0 | 0 |  | 1 | TRUE | wye
22 | LV_4401-14_0_4_load_61 | 41 | 0.0046277 | 0.0011598 | 0 | 0 |  | 1 | TRUE | wye
23 | LV_4401-14_0_4_load_36 | 42 | 0.0038795 | 0.00097228 | 0 | 0 |  | 1 | TRUE | wye
24 | LV_4401-14_0_4_load_66 | 44 | 0.0072195 | 0.0018094 | 0 | 0 |  | 1 | TRUE | wye
25 | LV_4401-14_0_4_load_44 | 46 | 0.0071569 | 0.0017937 | 0 | 0 |  | 1 | TRUE | wye
26 | LV_4401-14_0_4_load_49 | 48 | 0.01341 | 0.0033608 | 0 | 0 |  | 1 | TRUE | wye
27 | LV_4401-14_0_4_load_67 | 49 | 0.016981 | 0.0042559 | 0 | 0 |  | 1 | TRUE | wye
28 | LV_4401-14_0_4_load_53 | 50 | 0.0055888 | 0.0014007 | 0 | 0 |  | 1 | TRUE | wye
29 | LV_4401-14_0_4_load_38 | 51 | 0.0037421 | 0.00093786 | 0 | 0 |  | 1 | TRUE | wye
30 | LV_4401-14_0_4_load_46 | 52 | 0.0021326 | 0.00053448 | 0 | 0 |  | 1 | TRUE | wye
31 | LV_4401-14_0_4_load_43 | 53 | 0.003144 | 0.00078795 | 0 | 0 |  | 1 | TRUE | wye
32 | LV_4401-14_0_4_load_40 | 54 | 0.0057024 | 0.0014292 | 0 | 0 |  | 1 | TRUE | wye
33 | LV_4401-14_0_4_load_41 | 55 | 0.0057203 | 0.0014336 | 0 | 0 |  | 1 | TRUE | wye
34 | LV_4401-14_0_4_load_47 | 56 | 0.0049044 | 0.0012292 | 0 | 0 |  | 1 | TRUE | wye
35 | LV_4401-14_0_4_load_48 | 57 | 0.0058956 | 0.0014776 | 0 | 0 |  | 1 | TRUE | wye
36 | LV_4401-14_0_4_load_52 | 59 | 0.0037633 | 0.00094316 | 0 | 0 |  | 1 | TRUE | wye
37 | LV_4401-14_0_4_load_54 | 60 | 0.0060715 | 0.0015217 | 0 | 0 |  | 1 | TRUE | wye
38 | LV_4401-14_0_4_load_56 | 61 | 0.002644 | 0.00066265 | 0 | 0 |  | 1 | TRUE | wye
39 | LV_4401-14_0_4_load_60 | 62 | 0.0057518 | 0.0014415 | 0 | 0 |  | 1 | TRUE | wye
40 | LV_4401-14_0_4_load_57 | 63 | 0.0021449 | 0.00053755 | 0 | 0 |  | 1 | TRUE | wye

## ext_grid
| name | bus | vm_pu | va_degree | slack_weight | in_service
0 |  | 22 | 1 | 0 | 1 | TRUE

## line
| name | std_type | from_bus | to_bus | length_km | r_ohm_per_km | x_ohm_per_km | c_nf_per_km | g_us_per_km | max_i_ka | df | parallel | type | in_service
0 | LV_4401-14_0_4_line_0 |  | 0 | 1 | 0.033833 | 0.125 | 0.08 | 261 | 0 | 0.364 | 1 | 1 | cs | TRUE
1 | LV_4401-14_0_4_line_1 |  | 1 | 2 | 0.018327 | 0.125 | 0.08 | 261 | 0 | 0.364 | 1 | 1 | cs | TRUE
2 | LV_4401-14_0_4_line_2 |  | 2 | 6 | 0.045847 | 0.125 | 0.08 | 261 | 0 | 0.364 | 1 | 1 | cs | TRUE
3 | LV_4401-14_0_4_line_3 |  | 2 | 7 | 0.006765 | 0.125 | 0.08 | 261 | 0 | 0.364 | 1 | 1 | cs | TRUE
4 | LV_4401-14_0_4_line_4 |  | 3 | 4 | 0.013223 | 0.125 | 0.08 | 261 | 0 | 0.364 | 1 | 1 | cs | TRUE
5 | LV_4401-14_0_4_line_5 |  | 3 | 5 | 0.047299 | 0.125 | 0.08 | 261 | 0 | 0.364 | 1 | 1 | cs | TRUE
6 | LV_4401-14_0_4_line_6 |  | 4 | 14 | 0.022216 | 0.125 | 0.08 | 261 | 0 | 0.364 | 1 | 1 | cs | TRUE
7 | LV_4401-14_0_4_line_7 |  | 5 | 15 | 0.026475 | 0.125 | 0.08 | 261 | 0 | 0.364 | 1 | 1 | cs | TRUE
8 | LV_4401-14_0_4_line_8 |  | 5 | 16 | 0.010056 | 0.125 | 0.08 | 261 | 0 | 0.364 | 1 | 1 | cs | TRUE
9 | LV_4401-14_0_4_line_9 |  | 5 | 8 | 0.038225 | 0.125 | 0.08 | 261 | 0 | 0.364 | 1 | 1 | cs | TRUE
10 | LV_4401-14_0_4_line_10 |  | 7 | 17 | 0.025249 | 0.125 | 0.08 | 261 | 0 | 0.364 | 1 | 2 | cs | TRUE
11 | LV_4401-14_0_4_line_11 |  | 7 | 16 | 0.025595 | 0.125 | 0.08 | 261 | 0 | 0.364 | 1 | 1 | cs | TRUE
12 | LV_4401-14_0_4_line_12 |  | 8 | 9 | 0.003496 | 0.125 | 0.08 | 261 | 0 | 0.364 | 1 | 1 | cs | TRUE
13 | LV_4401-14_0_4_line_13 |  | 8 | 10 | 0.015324 | 0.125 | 0.08 | 261 | 0 | 0.364 | 1 | 1 | cs | TRUE
14 | LV_4401-14_0_4_line_14 |  | 9 | 12 | 0.0034048 | 0.125 | 0.08 | 261 | 0 | 0.364 | 1 | 1 | cs | TRUE
15 | LV_4401-14_0_4_line_15 |  | 11 | 12 | 0.012963 | 0.125 | 0.08 | 261 | 0 | 0.364 | 1 | 1 | cs | TRUE
16 | LV_4401-14_0_4_line_16 |  | 11 | 13 | 0.0217 | 0.125 | 0.08 | 261 | 0 | 0.364 | 1 | 1 | cs | TRUE
17 | LV_4401-14_0_4_line_17 |  | 13 | 18 | 0.0084703 | 0.125 | 0.08 | 261 | 0 | 0.364 | 1 | 1 | cs | TRUE
18 | LV_4401-14_0_4_line_18 |  | 15 | 24 | 0.0073619 | 0.125 | 0.08 | 261 | 0 | 0.364 | 1 | 1 | cs | TRUE
19 | LV_4401-14_0_4_line_19 |  | 17 | 22 | 0.01578 | 0.125 | 0.08 | 261 | 0 | 0.364 | 1 | 2 | cs | TRUE
20 | LV_4401-14_0_4_line_20 |  | 17 | 23 | 0.014071 | 0.125 | 0.08 | 261 | 0 | 0.364 | 1 | 1 | cs | TRUE
21 | LV_4401-14_0_4_line_21 |  | 19 | 20 | 0.005011 | 0.125 | 0.08 | 261 | 0 | 0.364 | 1 | 1 | cs | TRUE
22 | LV_4401-14_0_4_line_22 |  | 19 | 21 | 0.018965 | 0.125 | 0.08 | 261 | 0 | 0.364 | 1 | 1 | cs | TRUE
23 | LV_4401-14_0_4_line_23 |  | 20 | 27 | 0.010283 | 0.125 | 0.08 | 261 | 0 | 0.364 | 1 | 1 | cs | TRUE
24 | LV_4401-14_0_4_line_24 |  | 22 | 39 | 0.0019151 | 0.125 | 0.08 | 261 | 0 | 0.364 | 1 | 2 | cs | TRUE
25 | LV_4401-14_0_4_line_25 |  | 23 | 35 | 0.031961 | 0.125 | 0.08 | 261 | 0 | 0.364 | 1 | 1 | cs | TRUE
26 | LV_4401-14_0_4_line_26 |  | 24 | 25 | 0.025146 | 0.125 | 0.08 | 261 | 0 | 0.364 | 1 | 1 | cs | TRUE
27 | LV_4401-14_0_4_line_27 |  | 25 | 26 | 0.046752 | 0.125 | 0.08 | 261 | 0 | 0.364 | 1 | 1 | cs | TRUE
28 | LV_4401-14_0_4_line_28 |  | 26 | 31 | 0.012083 | 0.125 | 0.08 | 261 | 0 | 0.364 | 1 | 1 | cs | TRUE
29 | LV_4401-14_0_4_line_29 |  | 27 | 48 | 0.0040515 | 0.125 | 0.08 | 261 | 0 | 0.364 | 1 | 1 | cs | TRUE
30 | LV_4401-14_0_4_line_30 |  | 28 | 29 | 0.0050795 | 0.125 | 0.08 | 261 | 0 | 0.364 | 1 | 1 | cs | TRUE
31 | LV_4401-14_0_4_line_31 |  | 28 | 30 | 0.012047 | 0.125 | 0.08 | 261 | 0 | 0.364 | 1 | 1 | cs | TRUE
32 | LV_4401-14_0_4_line_32 |  | 30 | 49 | 0.015502 | 0.125 | 0.08 | 261 | 0 | 0.364 | 1 | 1 | cs | TRUE
33 | LV_4401-14_0_4_line_33 |  | 32 | 33 | 0.016571 | 0.125 | 0.08 | 261 | 0 | 0.364 | 1 | 1 | cs | TRUE
34 | LV_4401-14_0_4_line_34 |  | 32 | 34 | 0.011946 | 0.125 | 0.08 | 261 | 0 | 0.364 | 1 | 1 | cs | TRUE
35 | LV_4401-14_0_4_line_35 |  | 33 | 43 | 0.016661 | 0.125 | 0.08 | 261 | 0 | 0.364 | 1 | 1 | cs | TRUE
36 | LV_4401-14_0_4_line_36 |  | 34 | 50 | 0.0029641 | 0.125 | 0.08 | 261 | 0 | 0.364 | 1 | 1 | cs | TRUE
37 | LV_4401-14_0_4_line_37 |  | 36 | 37 | 0.0059018 | 0.125 | 0.08 | 261 | 0 | 0.364 | 1 | 1 | cs | TRUE
38 | LV_4401-14_0_4_line_38 |  | 36 | 38 | 0.013155 | 0.125 | 0.08 | 261 | 0 | 0.364 | 1 | 1 | cs | TRUE
39 | LV_4401-14_0_4_line_39 |  | 37 | 40 | 0.0066043 | 0.125 | 0.08 | 261 | 0 | 0.364 | 1 | 1 | cs | TRUE
40 | LV_4401-14_0_4_line_40 |  | 38 | 41 | 0.0052564 | 0.125 | 0.08 | 261 | 0 | 0.364 | 1 | 1 | cs | TRUE
41 | LV_4401-14_0_4_line_41 |  | 39 | 63 | 0.0074486 | 0.125 | 0.08 | 261 | 0 | 0.364 | 1 | 2 | cs | TRUE
42 | LV_4401-14_0_4_line_42 |  | 40 | 45 | 0.0057291 | 0.125 | 0.08 | 261 | 0 | 0.364 | 1 | 1 | cs | TRUE
43 | LV_4401-14_0_4_line_43 |  | 41 | 62 | 0.0023608 | 0.125 | 0.08 | 261 | 0 | 0.364 | 1 | 1 | cs | TRUE
44 | LV_4401-14_0_4_line_44 |  | 42 | 43 | 0.0090236 | 0.125 | 0.08 | 261 | 0 | 0.364 | 1 | 1 | cs | TRUE
45 | LV_4401-14_0_4_line_45 |  | 43 | 51 | 0.0040354 | 0.125 | 0.08 | 261 | 0 | 0.364 | 1 | 1 | cs | TRUE
46 | LV_4401-14_0_4_line_46 |  | 44 | 45 | 0.0048449 | 0.125 | 0.08 | 261 | 0 | 0.364 | 1 | 1 | cs | TRUE
47 | LV_4401-14_0_4_line_47 |  | 45 | 49 | 0.016698 | 0.125 | 0.08 | 261 | 0 | 0.364 | 1 | 1 | cs | TRUE
48 | LV_4401-14_0_4_line_48 |  | 46 | 47 | 0.025027 | 0.125 | 0.08 | 261 | 0 | 0.364 | 1 | 1 | cs | TRUE
49 | LV_4401-14_0_4_line_49 |  | 47 | 54 | 0.010414 | 0.125 | 0.08 | 261 | 0 | 0.364 | 1 | 1 | cs | TRUE
50 | LV_4401-14_0_4_line_50 |  | 48 | 59 | 0.012224 | 0.125 | 0.08 | 261 | 0 | 0.364 | 1 | 2 | cs | TRUE
51 | LV_4401-14_0_4_line_51 |  | 48 | 56 | 0.021158 | 0.125 | 0.08 | 261 | 0 | 0.364 | 1 | 1 | cs | TRUE
52 | LV_4401-14_0_4_line_52 |  | 50 | 58 | 0.018985 | 0.125 | 0.08 | 261 | 0 | 0.364 | 1 | 1 | cs | TRUE
53 | LV_4401-14_0_4_line_53 |  | 51 | 52 | 0.0078218 | 0.125 | 0.08 | 261 | 0 | 0.364 | 1 | 1 | cs | TRUE
54 | LV_4401-14_0_4_line_54 |  | 52 | 53 | 0.0015014 | 0.125 | 0.08 | 261 | 0 | 0.364 | 1 | 1 | cs | TRUE
55 | LV_4401-14_0_4_line_55 |  | 53 | 55 | 0.01207 | 0.125 | 0.08 | 261 | 0 | 0.364 | 1 | 1 | cs | TRUE
56 | LV_4401-14_0_4_line_56 |  | 54 | 55 | 0.00064908 | 0.125 | 0.08 | 261 | 0 | 0.364 | 1 | 1 | cs | TRUE
57 | LV_4401-14_0_4_line_57 |  | 56 | 57 | 0.012038 | 0.125 | 0.08 | 261 | 0 | 0.364 | 1 | 1 | cs | TRUE
58 | LV_4401-14_0_4_line_58 |  | 57 | 58 | 0.0057323 | 0.125 | 0.08 | 261 | 0 | 0.364 | 1 | 1 | cs | TRUE
59 | LV_4401-14_0_4_line_59 |  | 58 | 60 | 0.010971 | 0.125 | 0.08 | 261 | 0 | 0.364 | 1 | 1 | cs | TRUE
60 | LV_4401-14_0_4_line_60 |  | 59 | 61 | 0.009829 | 0.125 | 0.08 | 261 | 0 | 0.364 | 1 | 2 | cs | TRUE
61 | LV_4401-14_0_4_line_61 |  | 60 | 62 | 0.0019565 | 0.125 | 0.08 | 261 | 0 | 0.364 | 1 | 1 | cs | TRUE
62 | LV_4401-14_0_4_line_62 |  | 61 | 63 | 0.0069348 | 0.125 | 0.08 | 261 | 0 | 0.364 | 1 | 2 | cs | TRUE

## trafo
| name | std_type | hv_bus | lv_bus | sn_mva | vn_hv_kv | vn_lv_kv | vk_percent | vkr_percent | pfe_kw | i0_percent | shift_degree | tap_side | tap_neutral | tap_min | tap_max | tap_step_percent | tap_step_degree | tap_pos | tap_phase_shifter | parallel | df | in_service
0 | LV_4401-14_0_4_trafo_59 | 0.63 MVA 20/0.4 kV | 64 | 22 | 0.63 | 20 | 0.4 | 6 | 1.206 | 1.65 | 0.2619 | 150 | hv | 0 | -2 | 2 | 2.5 | 0 | 0 | FALSE | 1 | 1 | TRUE

## line_geodata
| x0 | y0 | x1 | y1 | x2 | y2 | x3 | y3 | x4 | y4 | x5 | y5 | x6 | y6 | x7 | y7
0 | 2750505.4777 | 1264642.7901 | 2750512.216 | 1264636.2105 | 2750536.6028 | 1264637.382
1 | 2750505.4777 | 1264642.7901 | 2750500.1396 | 1264645.8795 | 2750495.8412 | 1264648.0835 | 2750489.9798 | 1264652.4832
2 | 2750505.4737 | 1264694.9983 | 2750503.6969 | 1264688.4353 | 2750496.2378 | 1264660.9065 | 2750493.2285 | 1264655.9916 | 2750489.9798 | 1264652.4832
3 | 2750489.9798 | 1264652.4832 | 2750484.4511 | 1264648.5607
4 | 2750548.9285 | 1264602.144 | 2750547.6803 | 1264603.8139 | 2750546.4126 | 1264606.8403 | 2750545.9208 | 1264608.6963 | 2750545.8878 | 1264610.8754 | 2750545.8073 | 1264612.2637 | 2750545.5138 | 1264614.6141
5 | 2750545.5138 | 1264614.6141 | 2750543.3622 | 1264615.6604 | 2750512.8168 | 1264614.4038 | 2750511.6749 | 1264619.591 | 2750507.062 | 1264620.2409 | 2750503.1875 | 1264618.2292
6 | 2750548.9285 | 1264602.144 | 2750556.2114 | 1264602.2851 | 2750558.9178 | 1264605.1903 | 2750558.8169 | 1264607.668 | 2750567.1069 | 1264609.4617
7 | 2750485.5539 | 1264605.5676 | 2750486.3526 | 1264607.9348 | 2750486.6365 | 1264614.5375 | 2750492.2185 | 1264614.8911 | 2750498.0412 | 1264615.2619 | 2750500.1875 | 1264616.4955 | 2750503.1875 | 1264618.2292
8 | 2750503.1875 | 1264618.2292 | 2750497.8862 | 1264626.7749
9 | 2750503.1875 | 1264618.2292 | 2750510.4319 | 1264606.5685 | 2750516.2953 | 1264594.9949 | 2750521.0914 | 1264584.4953
10 | 2750468.8284 | 1264663.1557 | 2750477.2029 | 1264651.2012 | 2750480.943 | 1264646.0689 | 2750484.4511 | 1264648.5607
11 | 2750484.4511 | 1264648.5607 | 2750497.1762 | 1264627.9193 | 2750497.8862 | 1264626.7749
12 | 2750517.8955 | 1264583.0569 | 2750521.0914 | 1264584.4953
13 | 2750521.0914 | 1264584.4953 | 2750535.0549 | 1264590.8067
14 | 2750517.8955 | 1264583.0569 | 2750519.2727 | 1264579.9431
15 | 2750524.516 | 1264568.0881 | 2750519.2727 | 1264579.9431
16 | 2750524.516 | 1264568.0881 | 2750503.9431 | 1264561.1861
17 | 2750503.9431 | 1264561.1861 | 2750495.9127 | 1264558.492
18 | 2750485.5539 | 1264605.5676 | 2750478.4608 | 1264603.5962
19 | 2750468.8284 | 1264663.1557 | 2750466.0239 | 1264660.5483 | 2750464.2132 | 1264658.8672 | 2750462.242 | 1264658.7503 | 2750459.5183 | 1264658.5919 | 2750456.6405 | 1264658.2739 | 2750454.8918 | 1264657.579
20 | 2750460.0852 | 1264674.1999 | 2750468.8284 | 1264663.1557
21 | 2750429.7867 | 1264617.6942 | 2750424.9126 | 1264616.4689
22 | 2750424.9126 | 1264616.4689 | 2750406.6145 | 1264611.485
23 | 2750429.7867 | 1264617.6942 | 2750427.714 | 1264627.7665
24 | 2750454.8918 | 1264657.579 | 2750453.1121 | 1264656.8716
25 | 2750460.0852 | 1264674.1999 | 2750462.06 | 1264676.5414 | 2750466.5223 | 1264691.2698 | 2750470.8825 | 1264704.0547
26 | 2750462.713 | 1264584.0535 | 2750466.3607 | 1264589.0514 | 2750473.5837 | 1264598.6449 | 2750478.4608 | 1264603.5962
27 | 2750428.6017 | 1264557.4142 | 2750435.2414 | 1264557.6612 | 2750441.4411 | 1264559.2094 | 2750447.5045 | 1264562.5559 | 2750452.3376 | 1264566.2827 | 2750455.9193 | 1264570.6226 | 2750460.0251 | 1264576.8667 | 2750462.713 | 1264584.0535
28 | 2750420.5016 | 1264566.2838 | 2750424.072 | 1264561.3029 | 2750428.6017 | 1264557.4142
29 | 2750426.8974 | 1264631.7348 | 2750427.714 | 1264627.7665
30 | 2750445.2718 | 1264751.9905 | 2750448.3677 | 1264752.3251 | 2750449.7445 | 1264753.7279
31 | 2750445.2718 | 1264751.9905 | 2750441.9991 | 1264740.3966
32 | 2750441.9991 | 1264740.3966 | 2750437.7879 | 1264725.4778
33 | 2750387.6829 | 1264671.1772 | 2750386.8004 | 1264663.814 | 2750383.3619 | 1264655.3289
34 | 2750387.6829 | 1264671.1772 | 2750393.9034 | 1264673.3821 | 2750399.2306 | 1264673.837
35 | 2750375.1311 | 1264640.9274 | 2750381.2988 | 1264650.2381 | 2750383.3619 | 1264655.3289
36 | 2750399.2306 | 1264673.837 | 2750402.184 | 1264674.0893
37 | 2750440.9866 | 1264695.9915 | 2750437.5646 | 1264700.8
38 | 2750440.9866 | 1264695.9915 | 2750435.5805 | 1264689.9145 | 2750432.8771 | 1264685.683
39 | 2750433.7352 | 1264706.1809 | 2750437.5646 | 1264700.8
40 | 2750430.0472 | 1264681.2534 | 2750432.8771 | 1264685.683
41 | 2750447.3318 | 1264652.18 | 2750449.4688 | 1264654.065 | 2750453.1121 | 1264656.8716 | 2750453.1121 | 1264656.8716
42 | 2750430.4134 | 1264710.8486 | 2750433.7352 | 1264706.1809
43 | 2750428.7762 | 1264679.264 | 2750430.0472 | 1264681.2534
44 | 2750375.1311 | 1264640.9274 | 2750371.366 | 1264636.9832 | 2750368.277 | 1264635.1917
45 | 2750375.1311 | 1264640.9274 | 2750377.9033 | 1264637.9949
46 | 2750430.4134 | 1264710.8486 | 2750426.6605 | 1264713.9127
47 | 2750430.4134 | 1264710.8486 | 2750433.5702 | 1264714.4103 | 2750435.6236 | 1264717.8105 | 2750437.7879 | 1264725.4778
48 | 2750383.3669 | 1264606.0016 | 2750359.024 | 1264600.1886
49 | 2750383.3669 | 1264606.0016 | 2750381.6138 | 1264616.2674
50 | 2750426.8974 | 1264631.7348 | 2750428.4038 | 1264633.8308 | 2750430.2476 | 1264635.991 | 2750434.9682 | 1264640.8891
51 | 2750426.8974 | 1264631.7348 | 2750423.0178 | 1264652.5336
52 | 2750419.7592 | 1264670.003 | 2750411.7151 | 1264674.9033 | 2750402.184 | 1264674.0893
53 | 2750377.9033 | 1264637.9949 | 2750379.22 | 1264630.2848
54 | 2750379.4727 | 1264628.8048 | 2750379.22 | 1264630.2848
55 | 2750379.4727 | 1264628.8048 | 2750381.5045 | 1264616.9072
56 | 2750381.5045 | 1264616.9072 | 2750381.6138 | 1264616.2674
57 | 2750423.0178 | 1264652.5336 | 2750420.8104 | 1264664.3679
58 | 2750419.7592 | 1264670.003 | 2750420.8104 | 1264664.3679
59 | 2750419.7592 | 1264670.003 | 2750423.3283 | 1264673.653 | 2750427.4266 | 1264677.8505
60 | 2750434.9682 | 1264640.8891 | 2750439.2257 | 1264645.3066 | 2750442.0581 | 1264647.6776
61 | 2750428.7762 | 1264679.264 | 2750428.7184 | 1264679.1735 | 2750427.4266 | 1264677.8505
62 | 2750442.0581 | 1264647.6776 | 2750445.3788 | 1264650.4573 | 2750447.3318 | 1264652.18

## bus_geodata
| x | y | coords
0 | 2750536.6028 | 1264637.382
1 | 2750505.4777 | 1264642.7901
2 | 2750489.9798 | 1264652.4832
3 | 2750545.5138 | 1264614.6141
4 | 2750548.9285 | 1264602.144
5 | 2750503.1875 | 1264618.2292
6 | 2750505.4737 | 1264694.9983
7 | 2750484.4511 | 1264648.5607
8 | 2750521.0914 | 1264584.4953
9 | 2750517.8955 | 1264583.0569
10 | 2750535.0549 | 1264590.8067
11 | 2750524.516 | 1264568.0881
12 | 2750519.2727 | 1264579.9431
13 | 2750503.9431 | 1264561.1861
14 | 2750567.1069 | 1264609.4617
15 | 2750485.5539 | 1264605.5676
16 | 2750497.8862 | 1264626.7749
17 | 2750468.8284 | 1264663.1557
18 | 2750495.9127 | 1264558.492
19 | 2750424.9126 | 1264616.4689
20 | 2750429.7867 | 1264617.6942
21 | 2750406.6145 | 1264611.485
22 | 2750454.8918 | 1264657.579
23 | 2750460.0852 | 1264674.1999
24 | 2750478.4609 | 1264603.5962
25 | 2750462.713 | 1264584.0535
26 | 2750428.6017 | 1264557.4142
27 | 2750427.714 | 1264627.7665
28 | 2750445.2718 | 1264751.9905
29 | 2750449.7445 | 1264753.7279
30 | 2750441.9991 | 1264740.3966
31 | 2750420.5016 | 1264566.2838
32 | 2750387.6829 | 1264671.1772
33 | 2750383.3619 | 1264655.3289
34 | 2750399.2306 | 1264673.837
35 | 2750470.8825 | 1264704.0547
36 | 2750440.9866 | 1264695.9915
37 | 2750437.5646 | 1264700.8
38 | 2750432.8771 | 1264685.683
39 | 2750453.1121 | 1264656.8716
40 | 2750433.7352 | 1264706.1809
41 | 2750430.0472 | 1264681.2534
42 | 2750368.277 | 1264635.1917
43 | 2750375.1311 | 1264640.9274
44 | 2750426.6605 | 1264713.9127
45 | 2750430.4134 | 1264710.8486
46 | 2750359.024 | 1264600.1886
47 | 2750383.3669 | 1264606.0016
48 | 2750426.8974 | 1264631.7348
49 | 2750437.7879 | 1264725.4778
50 | 2750402.184 | 1264674.0893
51 | 2750377.9033 | 1264637.9949
52 | 2750379.22 | 1264630.2848
53 | 2750379.4727 | 1264628.8048
54 | 2750381.6138 | 1264616.2674
55 | 2750381.5045 | 1264616.9072
56 | 2750423.0178 | 1264652.5336
57 | 2750420.8104 | 1264664.3679
58 | 2750419.7592 | 1264670.003
59 | 2750434.9682 | 1264640.8891
60 | 2750427.4266 | 1264677.8505
61 | 2750442.0581 | 1264647.6776
62 | 2750428.7762 | 1264679.264
63 | 2750447.3318 | 1264652.18
64 | 2750468.8284 | 1264663.1557

## line_std_types
| c_nf_per_km | r_ohm_per_km | x_ohm_per_km | max_i_ka | type | q_mm2 | alpha | voltage_rating
NAYY 4x50 SE | 210 | 0.642 | 0.083 | 0.142 | cs | 50 | 0.00403 | LV
NAYY 4x120 SE | 264 | 0.225 | 0.08 | 0.242 | cs | 120 | 0.00403 | LV
NAYY 4x150 SE | 261 | 0.208 | 0.08 | 0.27 | cs | 150 | 0.00403 | LV
NA2XS2Y 1x95 RM/25 12/20 kV | 216 | 0.313 | 0.132 | 0.252 | cs | 95 | 0.00403 | MV
NA2XS2Y 1x185 RM/25 12/20 kV | 273 | 0.161 | 0.117 | 0.362 | cs | 185 | 0.00403 | MV
NA2XS2Y 1x240 RM/25 12/20 kV | 304 | 0.122 | 0.112 | 0.421 | cs | 240 | 0.00403 | MV
NA2XS2Y 1x95 RM/25 6/10 kV | 315 | 0.313 | 0.123 | 0.249 | cs | 95 | 0.00403 | MV
NA2XS2Y 1x185 RM/25 6/10 kV | 406 | 0.161 | 0.11 | 0.358 | cs | 185 | 0.00403 | MV
NA2XS2Y 1x240 RM/25 6/10 kV | 456 | 0.122 | 0.105 | 0.416 | cs | 240 | 0.00403 | MV
NA2XS2Y 1x150 RM/25 12/20 kV | 250 | 0.206 | 0.116 | 0.319 | cs | 150 | 0.00403 | MV
NA2XS2Y 1x120 RM/25 12/20 kV | 230 | 0.253 | 0.119 | 0.283 | cs | 120 | 0.00403 | MV
NA2XS2Y 1x70 RM/25 12/20 kV | 190 | 0.443 | 0.132 | 0.22 | cs | 70 | 0.00403 | MV
NA2XS2Y 1x150 RM/25 6/10 kV | 360 | 0.206 | 0.11 | 0.315 | cs | 150 | 0.00403 | MV
NA2XS2Y 1x120 RM/25 6/10 kV | 340 | 0.253 | 0.113 | 0.28 | cs | 120 | 0.00403 | MV
NA2XS2Y 1x70 RM/25 6/10 kV | 280 | 0.443 | 0.123 | 0.217 | cs | 70 | 0.00403 | MV
N2XS(FL)2Y 1x120 RM/35 64/110 kV | 112 | 0.153 | 0.166 | 0.366 | cs | 120 | 0.00393 | HV
N2XS(FL)2Y 1x185 RM/35 64/110 kV | 125 | 0.099 | 0.156 | 0.457 | cs | 185 | 0.00393 | HV
N2XS(FL)2Y 1x240 RM/35 64/110 kV | 135 | 0.075 | 0.149 | 0.526 | cs | 240 | 0.00393 | HV
N2XS(FL)2Y 1x300 RM/35 64/110 kV | 144 | 0.06 | 0.144 | 0.588 | cs | 300 | 0.00393 | HV
15-AL1/3-ST1A 0.4 | 11 | 1.8769 | 0.35 | 0.105 | ol | 16 | 0.00403 | LV
24-AL1/4-ST1A 0.4 | 11.25 | 1.2012 | 0.335 | 0.14 | ol | 24 | 0.00403 | LV
48-AL1/8-ST1A 0.4 | 12.2 | 0.5939 | 0.3 | 0.21 | ol | 48 | 0.00403 | LV
94-AL1/15-ST1A 0.4 | 13.2 | 0.306 | 0.29 | 0.35 | ol | 94 | 0.00403 | LV
34-AL1/6-ST1A 10.0 | 9.7 | 0.8342 | 0.36 | 0.17 | ol | 34 | 0.00403 | MV
48-AL1/8-ST1A 10.0 | 10.1 | 0.5939 | 0.35 | 0.21 | ol | 48 | 0.00403 | MV
70-AL1/11-ST1A 10.0 | 10.4 | 0.4132 | 0.339 | 0.29 | ol | 70 | 0.00403 | MV
94-AL1/15-ST1A 10.0 | 10.75 | 0.306 | 0.33 | 0.35 | ol | 94 | 0.00403 | MV
122-AL1/20-ST1A 10.0 | 11.1 | 0.2376 | 0.323 | 0.41 | ol | 122 | 0.00403 | MV
149-AL1/24-ST1A 10.0 | 11.25 | 0.194 | 0.315 | 0.47 | ol | 149 | 0.00403 | MV
34-AL1/6-ST1A 20.0 | 9.15 | 0.8342 | 0.382 | 0.17 | ol | 34 | 0.00403 | MV
48-AL1/8-ST1A 20.0 | 9.5 | 0.5939 | 0.372 | 0.21 | ol | 48 | 0.00403 | MV
70-AL1/11-ST1A 20.0 | 9.7 | 0.4132 | 0.36 | 0.29 | ol | 70 | 0.00403 | MV
94-AL1/15-ST1A 20.0 | 10 | 0.306 | 0.35 | 0.35 | ol | 94 | 0.00403 | MV
122-AL1/20-ST1A 20.0 | 10.3 | 0.2376 | 0.344 | 0.41 | ol | 122 | 0.00403 | MV
149-AL1/24-ST1A 20.0 | 10.5 | 0.194 | 0.337 | 0.47 | ol | 149 | 0.00403 | MV
184-AL1/30-ST1A 20.0 | 10.75 | 0.1571 | 0.33 | 0.535 | ol | 184 | 0.00403 | MV
243-AL1/39-ST1A 20.0 | 11 | 0.1188 | 0.32 | 0.645 | ol | 243 | 0.00403 | MV
48-AL1/8-ST1A 110.0 | 8 | 0.5939 | 0.46 | 0.21 | ol | 48 | 0.00403 | HV
70-AL1/11-ST1A 110.0 | 8.4 | 0.4132 | 0.45 | 0.29 | ol | 70 | 0.00403 | HV
94-AL1/15-ST1A 110.0 | 8.65 | 0.306 | 0.44 | 0.35 | ol | 94 | 0.00403 | HV
122-AL1/20-ST1A 110.0 | 8.5 | 0.2376 | 0.43 | 0.41 | ol | 122 | 0.00403 | HV
149-AL1/24-ST1A 110.0 | 8.75 | 0.194 | 0.41 | 0.47 | ol | 149 | 0.00403 | HV
184-AL1/30-ST1A 110.0 | 8.8 | 0.1571 | 0.4 | 0.535 | ol | 184 | 0.00403 | HV
243-AL1/39-ST1A 110.0 | 9 | 0.1188 | 0.39 | 0.645 | ol | 243 | 0.00403 | HV
305-AL1/39-ST1A 110.0 | 9.2 | 0.0949 | 0.38 | 0.74 | ol | 305 | 0.00403 | HV
490-AL1/64-ST1A 110.0 | 9.75 | 0.059 | 0.37 | 0.96 | ol | 490 | 0.00403 | HV
679-AL1/86-ST1A 110.0 | 9.95 | 0.042 | 0.36 | 1.15 | ol | 679 | 0.00403 | HV
490-AL1/64-ST1A 220.0 | 10 | 0.059 | 0.285 | 0.96 | ol | 490 | 0.00403 | HV
679-AL1/86-ST1A 220.0 | 11.7 | 0.042 | 0.275 | 1.15 | ol | 679 | 0.00403 | HV
490-AL1/64-ST1A 380.0 | 11 | 0.059 | 0.253 | 0.96 | ol | 490 | 0.00403 | HV
679-AL1/86-ST1A 380.0 | 14.6 | 0.042 | 0.25 | 1.15 | ol | 679 | 0.00403 | HV

## trafo_std_types
| i0_percent | pfe_kw | vkr_percent | sn_mva | vn_lv_kv | vn_hv_kv | vk_percent | shift_degree | vector_group | tap_side | tap_neutral | tap_min | tap_max | tap_step_degree | tap_step_percent | tap_phase_shifter
160 MVA 380/110 kV | 0.06 | 60 | 0.25 | 160 | 110 | 380 | 12.2 | 0 | Yy0 | hv | 0 | -9 | 9 | 0 | 1.5 | FALSE
100 MVA 220/110 kV | 0.06 | 55 | 0.26 | 100 | 110 | 220 | 12 | 0 | Yy0 | hv | 0 | -9 | 9 | 0 | 1.5 | FALSE
63 MVA 110/20 kV | 0.04 | 22 | 0.32 | 63 | 20 | 110 | 18 | 150 | YNd5 | hv | 0 | -9 | 9 | 0 | 1.5 | FALSE
40 MVA 110/20 kV | 0.05 | 18 | 0.34 | 40 | 20 | 110 | 16.2 | 150 | YNd5 | hv | 0 | -9 | 9 | 0 | 1.5 | FALSE
25 MVA 110/20 kV | 0.07 | 14 | 0.41 | 25 | 20 | 110 | 12 | 150 | YNd5 | hv | 0 | -9 | 9 | 0 | 1.5 | FALSE
63 MVA 110/10 kV | 0.04 | 22 | 0.32 | 63 | 10 | 110 | 18 | 150 | YNd5 | hv | 0 | -9 | 9 | 0 | 1.5 | FALSE
40 MVA 110/10 kV | 0.05 | 18 | 0.34 | 40 | 10 | 110 | 16.2 | 150 | YNd5 | hv | 0 | -9 | 9 | 0 | 1.5 | FALSE
25 MVA 110/10 kV | 0.07 | 14 | 0.41 | 25 | 10 | 110 | 12 | 150 | YNd5 | hv | 0 | -9 | 9 | 0 | 1.5 | FALSE
0.25 MVA 20/0.4 kV | 0.32 | 0.8 | 1.44 | 0.25 | 0.4 | 20 | 6 | 150 | Yzn5 | hv | 0 | -2 | 2 | 0 | 2.5 | FALSE
0.4 MVA 20/0.4 kV | 0.3375 | 1.35 | 1.425 | 0.4 | 0.4 | 20 | 6 | 150 | Dyn5 | hv | 0 | -2 | 2 | 0 | 2.5 | FALSE
0.63 MVA 20/0.4 kV | 0.2619 | 1.65 | 1.206 | 0.63 | 0.4 | 20 | 6 | 150 | Dyn5 | hv | 0 | -2 | 2 | 0 | 2.5 | FALSE
0.25 MVA 10/0.4 kV | 0.24 | 0.6 | 1.2 | 0.25 | 0.4 | 10 | 4 | 150 | Dyn5 | hv | 0 | -2 | 2 | 0 | 2.5 | FALSE
0.4 MVA 10/0.4 kV | 0.2375 | 0.95 | 1.325 | 0.4 | 0.4 | 10 | 4 | 150 | Dyn5 | hv | 0 | -2 | 2 | 0 | 2.5 | FALSE
0.63 MVA 10/0.4 kV | 0.1873 | 1.18 | 1.0794 | 0.63 | 0.4 | 10 | 4 | 150 | Dyn5 | hv | 0 | -2 | 2 | 0 | 2.5 | FALSE

## trafo3w_std_types
| sn_hv_mva | sn_mv_mva | sn_lv_mva | vn_hv_kv | vn_mv_kv | vn_lv_kv | vk_hv_percent | vk_mv_percent | vk_lv_percent | vkr_hv_percent | vkr_mv_percent | vkr_lv_percent | pfe_kw | i0_percent | shift_mv_degree | shift_lv_degree | vector_group | tap_side | tap_neutral | tap_min | tap_max | tap_step_percent
63/25/38 MVA 110/20/10 kV | 63 | 25 | 38 | 110 | 20 | 10 | 10.4 | 10.4 | 10.4 | 0.28 | 0.32 | 0.35 | 35 | 0.89 | 0 | 0 | YN0yn0yn0 | hv | 0 | -10 | 10 | 1.2
63/25/38 MVA 110/10/10 kV | 63 | 25 | 38 | 110 | 10 | 10 | 10.4 | 10.4 | 10.4 | 0.28 | 0.32 | 0.35 | 35 | 0.89 | 0 | 0 | YN0yn0yn0 | hv | 0 | -10 | 10 | 1.2

## fuse_std_types
| fuse_type | i_rated_a | t_avg | t_min | t_total | x_avg | x_min | x_total
HV 100A | HV 100A | 100 | 0 | [10.0, 3.64, 0.854, 0.281, 0.1, 0.0531, 0.022, 0.01] | [10.0, 4.267, 1.21, 0.403, 0.1, 0.058, 0.022, 0.01] | 0 | [300.0, 350.0, 450.0, 550.0, 700.0, 850.0, 1200.0, 1752.0] | [600.0, 700.0, 900.0, 1150.0, 1665.0, 2000.0, 3000.0, 4313.0]
HV 10A | HV 10A | 10 | 0 | [10.0, 1675.0, 0.344, 0.156, 0.1, 0.0417, 0.0171, 0.01] | [10.0, 1.3, 0.3, 0.155, 0.1, 0.0555, 0.023, 0.01] | 0 | [30.0, 32.0, 35.0, 37.0, 39.0, 50.0, 70.0, 88.0] | [60.0, 70.0, 80.0, 87.0, 94.0, 110.0, 150.0, 216.0]
HV 125A | HV 125A | 125 | 0 | [10.0, 1.82, 0.344, 0.1, 0.0467, 0.0269, 0.01] | [10.0, 2.478, 0.426, 0.1, 0.0427, 0.0211, 0.01] | 0 | [375.0, 500.0, 700.0, 925.0, 1200.0, 1500.0, 2341.0] | [750.0, 1000.0, 1500.0, 2200.0, 3000.0, 4000.0, 5765.0]
HV 160A | HV 160A | 160 | 0 | [10.0, 4.15, 1.03, 0.198, 0.1, 0.051, 0.0172, 0.01] | [10.0, 2.3, 0.734, 0.274, 0.1, 0.046, 0.0177, 0.01] | 0 | [480.0, 550.0, 700.0, 1000.0, 1260.0, 1600.0, 2500.0, 3227.0] | [960.0, 1300.0, 1700.0, 2200.0, 2996.0, 4000.0, 6000.0, 7946.0]
HV 16A | HV 16A | 16 | 0 | [10.0, 0.352, 0.164, 0.1, 0.0649, 0.0342, 0.01] | [10.0, 2.34, 0.722, 0.181, 0.1, 0.055, 0.0296, 0.01] | 0 | [48.0, 60.0, 65.0, 71.0, 80.0, 100.0, 162.0] | [96.0, 110.0, 125.0, 150.0, 168.0, 200.0, 250.0, 398.0]
HV 200A | HV 200A | 200 | 0 | [10.0, 4.267, 1.21, 0.403, 0.1, 0.058, 0.022, 0.01] | [10.0, 3.73, 1.654, 0.328, 0.1, 0.0531, 0.019, 0.01] | 0 | [600.0, 700.0, 900.0, 1150.0, 1665.0, 2000.0, 3000.0, 4313.0] | [1200.0, 1500.0, 1800.0, 2700.0, 3960.0, 5000.0, 7500.0, 10620.0]
HV 20A | HV 20A | 20 | 0 | [10.0, 1.3, 0.3, 0.155, 0.1, 0.0555, 0.023, 0.01] | [10.0, 1.3, 0.161, 0.1, 0.0611, 0.0399, 0.0141, 0.01] | 0 | [60.0, 70.0, 80.0, 87.0, 94.0, 110.0, 150.0, 216.0] | [120.0, 150.0, 200.0, 223.0, 260.0, 300.0, 450.0, 532.0]
HV 25A | HV 25A | 25 | 0 | [10.0, 2.512, 0.833, 0.299, 0.1, 0.0372, 0.0223, 0.01] | [10.0, 3.125, 0.597, 0.198, 0.1, 0.0378, 0.022, 0.01] | 0 | [75.0, 82.0, 90.0, 100.0, 124.0, 170.0, 200.0, 289.0] | [150.0, 170.0, 210.0, 250.0, 294.0, 400.0, 500.0, 711.0]
HV 31.5A | HV 31.5A | 31.5 | 0 | [10.0, 2.34, 0.722, 0.181, 0.1, 0.055, 0.0296, 0.01] | [10.0, 2.84, 0.368, 0.164, 0.1, 0.0621, 0.0378, 0.0195, 0.01] | 0 | [95.0, 110.0, 125.0, 150.0, 165.0, 200.0, 250.0, 390.0] | [189.0, 220.0, 300.0, 350.0, 393.0, 450.0, 530.0, 700.0, 960.0]
HV 40A | HV 40A | 40 | 0 | [10.0, 1.3, 0.161, 0.1, 0.0611, 0.0399, 0.0141, 0.01] | [10.0, 2.05, 0.369, 0.198, 0.1, 0.051, 0.0298, 0.01] | 0 | [120.0, 150.0, 200.0, 223.0, 260.0, 300.0, 450.0, 532.0] | [240.0, 300.0, 400.0, 450.0, 530.0, 650.0, 800.0, 1311.0]
HV 50A | HV 50A | 50 | 0 | [10.0, 3.215, 0.597, 0.198, 0.1, 0.0378, 0.022, 0.01] | [10.0, 3.64, 0.854, 0.281, 0.1, 0.0531, 0.022, 0.01] | 0 | [150.0, 170.0, 210.0, 250.0, 294.0, 400.0, 500.0, 711.0] | [300.0, 350.0, 450.0, 550.0, 700.0, 850.0, 1200.0, 1752.0]
HV 6.3A | HV 6.3A | 6.3 | 0 | [10.0, 1.39, 0.344, 0.168, 0.1, 0.056, 0.0263, 0.01] | [10.0, 1.711, 0.516, 0.198, 0.1, 0.0634, 0.0303, 0.01] | 0 | [19.0, 19.5, 20.4, 20.8, 22.0, 25.0, 32.0, 48.0] | [38.0, 40.0, 43.0, 48.0, 53.0, 60.0, 75.0, 118.0]
HV 63A | HV 63A | 63 | 0 | [10.0, 2.84, 0.368, 0.164, 0.1, 0.0621, 0.0378, 0.0195, 0.01] | [10.0, 1.82, 0.344, 0.1, 0.0467, 0.0269, 0.01] | 0 | [189.0, 220.0, 300.0, 350.0, 393.0, 450.0, 530.0, 700.0, 961.0] | [378.0, 500.0, 700.0, 934.0, 1200.0, 1500.0, 2366.0]
HV 80A | HV 80A | 80 | 0 | [10.0, 2.05, 0.369, 0.198, 0.1, 0.051, 0.0298, 0.01] | [10.0, 4.15, 1.03, 0.198, 0.1, 0.051, 0.0172, 0.01] | 0 | [240.0, 300.0, 400.0, 450.0, 530.0, 650.0, 800.0, 1311.0] | [480.0, 550.0, 700.0, 1000.0, 1260.0, 1600.0, 2500.0, 3227.0]
Siemens NH-1-100 | Siemens NH-1-100 | 100 | [5400.0, 2000.0, 400.0, 20.0, 1.0, 0.2, 0.012, 0.004] | 0 | 0 | [150.0, 190.0, 250.0, 430.0, 900.0, 1250.0, 2700.0, 3600.0] | 0 | 0
Siemens NH-1-125 | Siemens NH-1-125 | 125 | [4800.0, 120.0, 7.0, 0.1, 0.004] | 0 | 0 | [180.0, 400.0, 740.0, 2000.0, 4250.0] | 0 | 0
Siemens NH-1-16 | Siemens NH-1-16 | 16 | [4000.0, 400.0, 2.0, 0.1, 0.04, 0.01] | 0 | 0 | [26.0, 35.0, 75.0, 150.0, 200.0, 300.0] | 0 | 0
Siemens NH-1-160 | Siemens NH-1-160 | 160 | [4800.0, 120.0, 7.0, 0.1, 0.004] | 0 | 0 | [210.0, 500.0, 900.0, 2300.0, 5000.0] | 0 | 0
Siemens NH-1-25 | Siemens NH-1-25 | 25 | [4000.0, 1000.0, 10.0, 0.2, 0.02, 0.01] | 0 | 0 | [40.0, 50.0, 100.0, 210.0, 400.0, 500.0] | 0 | 0
Siemens NH-1-50 | Siemens NH-1-50 | 50 | [4000.0, 40.0, 4.0, 1.0, 0.02, 0.01] | 0 | 0 | [86.0, 200.0, 300.0, 400.0, 1000.0, 1280.0] | 0 | 0
Siemens NH-1-63 | Siemens NH-1-63 | 63 | [4000.0, 100.0, 10.0, 2.0, 0.04, 0.01] | 0 | 0 | [100.0, 200.0, 300.0, 400.0, 1000.0, 1500.0] | 0 | 0
Siemens NH-1-80 | Siemens NH-1-80 | 80 | [4800.0, 120.0, 7.0, 0.1, 0.01] | 0 | 0 | [150.58, 250.0, 450.0, 1150.0, 2470.0] | 0 | 0
Siemens NH-2-1000 | Siemens NH-2-1000 | 1000 | [4800.0, 120.0, 7.0, 0.1, 0.004] | 0 | 0 | [1900.0, 3500.0, 8400.0, 24000.0, 52000.0] | 0 | 0
Siemens NH-2-200 | Siemens NH-2-200 | 200 | [4800.0, 120.0, 7.0, 0.1, 0.004] | 0 | 0 | [280.0, 650.0, 1200.0, 3000.0, 7000.0] | 0 | 0
Siemens NH-2-224 | Siemens NH-2-224 | 224 | [4800.0, 120.0, 7.0, 0.2, 0.04, 0.004] | 0 | 0 | [400.0, 750.0, 1453.0, 3025.0, 4315.0, 7600.0] | 0 | 0
Siemens NH-2-250 | Siemens NH-2-250 | 250 | [4800.0, 120.0, 7.0, 0.1, 0.004] | 0 | 0 | [450.0, 800.0, 1650.0, 4000.0, 8500.0] | 0 | 0
Siemens NH-2-315 | Siemens NH-2-315 | 315 | [4800.0, 120.0, 7.0, 0.1, 0.004] | 0 | 0 | [550.0, 920.0, 1900.0, 5000.0, 11000.0] | 0 | 0
Siemens NH-2-355 | Siemens NH-2-355 | 355 | [4800.0, 120.0, 6.0, 0.1, 0.004] | 0 | 0 | [650.0, 1116.27, 2350.0, 5840.0, 12790.0] | 0 | 0
Siemens NH-2-400 | Siemens NH-2-400 | 400 | [4800.0, 120.0, 7.0, 0.1, 0.004] | 0 | 0 | [720.0, 1350.0, 2800.0, 6500.0, 15000.0] | 0 | 0
Siemens NH-2-425 | Siemens NH-2-425 | 425 | [4800.0, 120.0, 7.0, 0.1, 0.004] | 0 | 0 | [850.0, 1500.0, 3050.0, 7500.0, 16500.0] | 0 | 0
Siemens NH-2-630 | Siemens NH-2-630 | 630 | [4800.0, 120.0, 7.0, 0.1, 0.004] | 0 | 0 | [1200.0, 2000.0, 4800.0, 12000.0, 26000.0] | 0 | 0

## dtypes
| element | column | dtype
0 | bus | name | object
1 | bus | vn_kv | float64
2 | bus | type | object
3 | bus | zone | object
4 | bus | in_service | bool
5 | load | name | object
6 | load | bus | uint32
7 | load | p_mw | float64
8 | load | q_mvar | float64
9 | load | const_z_percent | float64
10 | load | const_i_percent | float64
11 | load | sn_mva | float64
12 | load | scaling | float64
13 | load | in_service | bool
14 | load | type | object
15 | ext_grid | name | object
16 | ext_grid | bus | uint32
17 | ext_grid | vm_pu | float64
18 | ext_grid | va_degree | float64
19 | ext_grid | slack_weight | float64
20 | ext_grid | in_service | bool
21 | line | name | object
22 | line | std_type | object
23 | line | from_bus | uint32
24 | line | to_bus | uint32
25 | line | length_km | float64
26 | line | r_ohm_per_km | float64
27 | line | x_ohm_per_km | float64
28 | line | c_nf_per_km | float64
29 | line | g_us_per_km | float64
30 | line | max_i_ka | float64
31 | line | df | float64
32 | line | parallel | uint32
33 | line | type | object
34 | line | in_service | bool
35 | trafo | name | object
36 | trafo | std_type | object
37 | trafo | hv_bus | uint32
38 | trafo | lv_bus | uint32
39 | trafo | sn_mva | float64
40 | trafo | vn_hv_kv | float64
41 | trafo | vn_lv_kv | float64
42 | trafo | vk_percent | float64
43 | trafo | vkr_percent | float64
44 | trafo | pfe_kw | float64
45 | trafo | i0_percent | float64
46 | trafo | shift_degree | float64
47 | trafo | tap_side | object
48 | trafo | tap_neutral | int32
49 | trafo | tap_min | int32
50 | trafo | tap_max | int32
51 | trafo | tap_step_percent | float64
52 | trafo | tap_step_degree | float64
53 | trafo | tap_pos | int32
54 | trafo | tap_phase_shifter | bool
55 | trafo | parallel | uint32
56 | trafo | df | float64
57 | trafo | in_service | bool
58 | line_geodata | coords | object
59 | bus_geodata | x | float64
60 | bus_geodata | y | float64
61 | bus_geodata | coords | object

## parameters
| version | format_version | converged | OPF_converged | name | f_hz | sn_mva
0 | 2.14.6 | 2.14.0 | FALSE | FALSE |  | 50 | 1