## bus
| name | vn_kv | type | zone | in_service
0 | bus_LV_4401-1_0_7_node_0 | 0.4 | n |  | TRUE
1 | bus_LV_4401-1_0_7_node_1 | 0.4 | n |  | TRUE
2 | bus_LV_4401-1_0_7_node_2 | 0.4 | n |  | TRUE
3 | bus_LV_4401-1_0_7_node_3 | 0.4 | n |  | TRUE
4 | bus_LV_4401-1_0_7_node_4 | 0.4 | n |  | TRUE
5 | bus_LV_4401-1_0_7_node_6 | 0.4 | n |  | TRUE
6 | bus_LV_4401-1_0_7_node_8 | 0.4 | n |  | TRUE
7 | bus_LV_4401-1_0_7_node_10 | 0.4 | n |  | TRUE
8 | bus_LV_4401-1_0_7_node_109 | 0.4 | n |  | TRUE
9 | bus_LV_4401-1_0_7_node_5 | 0.4 | n |  | TRUE
10 | bus_LV_4401-1_0_7_node_19 | 0.4 | n |  | TRUE
11 | bus_LV_4401-1_0_7_node_15 | 0.4 | n |  | TRUE
12 | bus_LV_4401-1_0_7_node_14 | 0.4 | n |  | TRUE
13 | bus_LV_4401-1_0_7_node_13 | 0.4 | n |  | TRUE
14 | bus_LV_4401-1_0_7_node_11 | 0.4 | n |  | TRUE
15 | bus_LV_4401-1_0_7_node_106 | 0.4 | n |  | TRUE
16 | bus_LV_4401-1_0_7_node_7 | 0.4 | n |  | TRUE
17 | bus_LV_4401-1_0_7_node_9 | 0.4 | n |  | TRUE
18 | bus_LV_4401-1_0_7_node_21 | 0.4 | n |  | TRUE
19 | bus_LV_4401-1_0_7_node_17 | 0.4 | n |  | TRUE
20 | bus_LV_4401-1_0_7_node_16 | 0.4 | n |  | TRUE
21 | bus_LV_4401-1_0_7_node_12 | 0.4 | n |  | TRUE
22 | bus_LV_4401-1_0_7_node_18 | 0.4 | n |  | TRUE
23 | bus_LV_4401-1_0_7_node_20 | 0.4 | n |  | TRUE
24 | bus_LV_4401-1_0_7_node_22 | 0.4 | n |  | TRUE
25 | bus_LV_4401-1_0_7_node_41 | 0.4 | n |  | TRUE
26 | bus_LV_4401-1_0_7_node_42 | 0.4 | n |  | TRUE
27 | bus_LV_4401-1_0_7_node_40 | 0.4 | n |  | TRUE
28 | bus_LV_4401-1_0_7_node_23 | 0.4 | n |  | TRUE
29 | bus_LV_4401-1_0_7_node_27 | 0.4 | n |  | TRUE
30 | bus_LV_4401-1_0_7_node_25 | 0.4 | n |  | TRUE
31 | bus_LV_4401-1_0_7_node_28 | 0.4 | n |  | TRUE
32 | bus_LV_4401-1_0_7_node_24 | 0.4 | n |  | TRUE
33 | bus_LV_4401-1_0_7_node_26 | 0.4 | n |  | TRUE
34 | bus_LV_4401-1_0_7_node_29 | 0.4 | n |  | TRUE
35 | bus_LV_4401-1_0_7_node_30 | 0.4 | n |  | TRUE
36 | bus_LV_4401-1_0_7_node_31 | 0.4 | n |  | TRUE
37 | bus_LV_4401-1_0_7_node_32 | 0.4 | n |  | TRUE
38 | bus_LV_4401-1_0_7_node_33 | 0.4 | n |  | TRUE
39 | bus_LV_4401-1_0_7_node_37 | 0.4 | n |  | TRUE
40 | bus_LV_4401-1_0_7_node_97 | 0.4 | n |  | TRUE
41 | bus_LV_4401-1_0_7_node_39 | 0.4 | n |  | TRUE
42 | bus_LV_4401-1_0_7_node_94 | 0.4 | n |  | TRUE
43 | bus_LV_4401-1_0_7_node_34 | 0.4 | n |  | TRUE
44 | bus_LV_4401-1_0_7_node_36 | 0.4 | n |  | TRUE
45 | bus_LV_4401-1_0_7_node_38 | 0.4 | n |  | TRUE
46 | bus_LV_4401-1_0_7_node_104 | 0.4 | n |  | TRUE
47 | bus_LV_4401-1_0_7_node_105 | 0.4 | n |  | TRUE
48 | bus_LV_4401-1_0_7_node_103 | 0.4 | n |  | TRUE
49 | bus_LV_4401-1_0_7_node_82 | 0.4 | n |  | TRUE
50 | bus_LV_4401-1_0_7_node_80 | 0.4 | n |  | TRUE
51 | bus_LV_4401-1_0_7_node_102 | 0.4 | n |  | TRUE
52 | bus_LV_4401-1_0_7_node_81 | 0.4 | n |  | TRUE
53 | bus_LV_4401-1_0_7_node_43 | 0.4 | n |  | TRUE
54 | bus_LV_4401-1_0_7_node_44 | 0.4 | n |  | TRUE
55 | bus_LV_4401-1_0_7_node_45 | 0.4 | n |  | TRUE
56 | bus_LV_4401-1_0_7_node_46 | 0.4 | n |  | TRUE
57 | bus_LV_4401-1_0_7_node_47 | 0.4 | n |  | TRUE
58 | bus_LV_4401-1_0_7_node_48 | 0.4 | n |  | TRUE
59 | bus_LV_4401-1_0_7_node_49 | 0.4 | n |  | TRUE
60 | bus_LV_4401-1_0_7_node_55 | 0.4 | n |  | TRUE
61 | bus_LV_4401-1_0_7_node_50 | 0.4 | n |  | TRUE
62 | bus_LV_4401-1_0_7_node_57 | 0.4 | n |  | TRUE
63 | bus_LV_4401-1_0_7_node_58 | 0.4 | n |  | TRUE
64 | bus_LV_4401-1_0_7_node_51 | 0.4 | n |  | TRUE
65 | bus_LV_4401-1_0_7_node_52 | 0.4 | n |  | TRUE
66 | bus_LV_4401-1_0_7_node_53 | 0.4 | n |  | TRUE
67 | bus_LV_4401-1_0_7_node_54 | 0.4 | n |  | TRUE
68 | bus_LV_4401-1_0_7_node_61 | 0.4 | n |  | TRUE
69 | bus_LV_4401-1_0_7_node_62 | 0.4 | n |  | TRUE
70 | bus_LV_4401-1_0_7_node_70 | 0.4 | n |  | TRUE
71 | bus_LV_4401-1_0_7_node_67 | 0.4 | n |  | TRUE
72 | bus_LV_4401-1_0_7_node_63 | 0.4 | n |  | TRUE
73 | bus_LV_4401-1_0_7_node_59 | 0.4 | n |  | TRUE
74 | bus_LV_4401-1_0_7_node_60 | 0.4 | n |  | TRUE
75 | bus_LV_4401-1_0_7_node_99 | 0.4 | n |  | TRUE
76 | bus_LV_4401-1_0_7_node_100 | 0.4 | n |  | TRUE
77 | bus_LV_4401-1_0_7_node_108 | 0.4 | n |  | TRUE
78 | bus_LV_4401-1_0_7_node_75 | 0.4 | n |  | TRUE
79 | bus_LV_4401-1_0_7_node_64 | 0.4 | n |  | TRUE
80 | bus_LV_4401-1_0_7_node_65 | 0.4 | n |  | TRUE
81 | bus_LV_4401-1_0_7_node_66 | 0.4 | n |  | TRUE
82 | bus_LV_4401-1_0_7_node_68 | 0.4 | n |  | TRUE
83 | bus_LV_4401-1_0_7_node_71 | 0.4 | n |  | TRUE
84 | bus_LV_4401-1_0_7_node_69 | 0.4 | n |  | TRUE
85 | bus_LV_4401-1_0_7_node_72 | 0.4 | n |  | TRUE
86 | bus_LV_4401-1_0_7_node_77 | 0.4 | n |  | TRUE
87 | bus_LV_4401-1_0_7_node_74 | 0.4 | n |  | TRUE
88 | bus_LV_4401-1_0_7_node_73 | 0.4 | n |  | TRUE
89 | bus_LV_4401-1_0_7_node_76 | 0.4 | n |  | TRUE
90 | bus_LV_4401-1_0_7_node_78 | 0.4 | n |  | TRUE
91 | bus_LV_4401-1_0_7_node_79 | 0.4 | n |  | TRUE
92 | bus_LV_4401-1_0_7_node_84 | 0.4 | n |  | TRUE
93 | bus_LV_4401-1_0_7_node_85 | 0.4 | n |  | TRUE
94 | bus_LV_4401-1_0_7_node_83 | 0.4 | n |  | TRUE
95 | bus_LV_4401-1_0_7_node_86 | 0.4 | n |  | TRUE
96 | bus_LV_4401-1_0_7_node_87 | 0.4 | n |  | TRUE
97 | bus_LV_4401-1_0_7_node_88 | 0.4 | n |  | TRUE
98 | bus_LV_4401-1_0_7_node_89 | 0.4 | n |  | TRUE
99 | bus_LV_4401-1_0_7_node_90 | 0.4 | n |  | TRUE
100 | bus_LV_4401-1_0_7_node_91 | 0.4 | n |  | TRUE
101 | bus_LV_4401-1_0_7_node_92 | 0.4 | n |  | TRUE
102 | bus_LV_4401-1_0_7_node_93 | 0.4 | n |  | TRUE
103 | bus_LV_4401-1_0_7_node_95 | 0.4 | n |  | TRUE
104 | bus_LV_4401-1_0_7_node_96 | 0.4 | n |  | TRUE
105 | bus_LV_4401-1_0_7_node_101 | 0.4 | n |  | TRUE
106 | bus_MV_48_0_node_168 | 20 | n |  | TRUE

## load
| name | bus | p_mw | q_mvar | const_z_percent | const_i_percent | sn_mva | scaling | in_service | type
0 | LV_4401-1_0_7_load_0 | 0 | 0.0050081 | 0.0012551 | 0 | 0 |  | 1 | TRUE | wye
1 | LV_4401-1_0_7_load_1 | 1 | 0.0080335 | 0.0020134 | 0 | 0 |  | 1 | TRUE | wye
2 | LV_4401-1_0_7_load_10 | 7 | 0.0071669 | 0.0017962 | 0 | 0 |  | 1 | TRUE | wye
3 | LV_4401-1_0_7_load_109 | 8 | 0.0064053 | 0.0016053 | 0 | 0 |  | 1 | TRUE | wye
4 | LV_4401-1_0_7_load_15 | 11 | 0.010678 | 0.0026761 | 0 | 0 |  | 1 | TRUE | wye
5 | LV_4401-1_0_7_load_14 | 12 | 0.0016694 | 0.0004184 | 0 | 0 |  | 1 | TRUE | wye
6 | LV_4401-1_0_7_load_13 | 13 | 0.0049275 | 0.001235 | 0 | 0 |  | 1 | TRUE | wye
7 | LV_4401-1_0_7_load_106 | 15 | 0.030597 | 0.0076683 | 0 | 0 |  | 1 | TRUE | wye
8 | LV_4401-1_0_7_load_7 | 16 | 0.056498 | 0.01416 | 0 | 0 |  | 1 | TRUE | wye
9 | LV_4401-1_0_7_load_9 | 17 | 0.0090143 | 0.0022592 | 0 | 0 |  | 1 | TRUE | wye
10 | LV_4401-1_0_7_load_21 | 18 | 0.0093381 | 0.0023404 | 0 | 0 |  | 1 | TRUE | wye
11 | LV_4401-1_0_7_load_17 | 19 | 0.010269 | 0.0025737 | 0 | 0 |  | 1 | TRUE | wye
12 | LV_4401-1_0_7_load_16 | 20 | 0.0090489 | 0.0022679 | 0 | 0 |  | 1 | TRUE | wye
13 | LV_4401-1_0_7_load_12 | 21 | 0.007628 | 0.0019118 | 0 | 0 |  | 1 | TRUE | wye
14 | LV_4401-1_0_7_load_18 | 22 | 0.0098152 | 0.0024599 | 0 | 0 |  | 1 | TRUE | wye
15 | LV_4401-1_0_7_load_20 | 23 | 0.009331 | 0.0023386 | 0 | 0 |  | 1 | TRUE | wye
16 | LV_4401-1_0_7_load_22 | 24 | 0.012835 | 0.0032168 | 0 | 0 |  | 1 | TRUE | wye
17 | LV_4401-1_0_7_load_40 | 27 | 0.019221 | 0.0048171 | 0 | 0 |  | 1 | TRUE | wye
18 | LV_4401-1_0_7_load_27 | 29 | 0.0077835 | 0.0019507 | 0 | 0 |  | 1 | TRUE | wye
19 | LV_4401-1_0_7_load_25 | 30 | 0.0072908 | 0.0018272 | 0 | 0 |  | 1 | TRUE | wye
20 | LV_4401-1_0_7_load_28 | 31 | 0.008166 | 0.0020466 | 0 | 0 |  | 1 | TRUE | wye
21 | LV_4401-1_0_7_load_24 | 32 | 0.007328 | 0.0018366 | 0 | 0 |  | 1 | TRUE | wye
22 | LV_4401-1_0_7_load_26 | 33 | 0.0025197 | 0.0006315 | 0 | 0 |  | 1 | TRUE | wye
23 | LV_4401-1_0_7_load_29 | 34 | 0.0034048 | 0.00085332 | 0 | 0 |  | 1 | TRUE | wye
24 | LV_4401-1_0_7_load_30 | 35 | 0.0032083 | 0.00080407 | 0 | 0 |  | 1 | TRUE | wye
25 | LV_4401-1_0_7_load_33 | 38 | 0.002764 | 0.00069273 | 0 | 0 |  | 1 | TRUE | wye
26 | LV_4401-1_0_7_load_97 | 40 | 0.0019655 | 0.00049259 | 0 | 0 |  | 1 | TRUE | wye
27 | LV_4401-1_0_7_load_39 | 41 | 0.0040008 | 0.0010027 | 0 | 0 |  | 1 | TRUE | wye
28 | LV_4401-1_0_7_load_34 | 43 | 0.0099929 | 0.0025044 | 0 | 0 |  | 1 | TRUE | wye
29 | LV_4401-1_0_7_load_38 | 45 | 0.0036429 | 0.00091299 | 0 | 0 |  | 1 | TRUE | wye
30 | LV_4401-1_0_7_load_105 | 47 | 0.0024204 | 0.0006066 | 0 | 0 |  | 1 | TRUE | wye
31 | LV_4401-1_0_7_load_103 | 48 | 0.0037283 | 0.00093441 | 0 | 0 |  | 1 | TRUE | wye
32 | LV_4401-1_0_7_load_82 | 49 | 0.0030035 | 0.00075274 | 0 | 0 |  | 1 | TRUE | wye
33 | LV_4401-1_0_7_load_80 | 50 | 0.01837 | 0.0046041 | 0 | 0 |  | 1 | TRUE | wye
34 | LV_4401-1_0_7_load_102 | 51 | 0.0027201 | 0.00068171 | 0 | 0 |  | 1 | TRUE | wye
35 | LV_4401-1_0_7_load_43 | 53 | 0.0036073 | 0.00090406 | 0 | 0 |  | 1 | TRUE | wye
36 | LV_4401-1_0_7_load_44 | 54 | 0.0025201 | 0.00063161 | 0 | 0 |  | 1 | TRUE | wye
37 | LV_4401-1_0_7_load_45 | 55 | 0.0021129 | 0.00052954 | 0 | 0 |  | 1 | TRUE | wye
38 | LV_4401-1_0_7_load_48 | 58 | 0.0019192 | 0.00048099 | 0 | 0 |  | 1 | TRUE | wye
39 | LV_4401-1_0_7_load_49 | 59 | 0.0018503 | 0.00046373 | 0 | 0 |  | 1 | TRUE | wye
40 | LV_4401-1_0_7_load_55 | 60 | 0.0017089 | 0.0004283 | 0 | 0 |  | 1 | TRUE | wye
41 | LV_4401-1_0_7_load_50 | 61 | 0.002132 | 0.00053433 | 0 | 0 |  | 1 | TRUE | wye
42 | LV_4401-1_0_7_load_57 | 62 | 0.0020436 | 0.00051217 | 0 | 0 |  | 1 | TRUE | wye
43 | LV_4401-1_0_7_load_58 | 63 | 0.0020229 | 0.00050698 | 0 | 0 |  | 1 | TRUE | wye
44 | LV_4401-1_0_7_load_51 | 64 | 0.0023045 | 0.00057756 | 0 | 0 |  | 1 | TRUE | wye
45 | LV_4401-1_0_7_load_52 | 65 | 0.0032337 | 0.00081044 | 0 | 0 |  | 1 | TRUE | wye
46 | LV_4401-1_0_7_load_53 | 66 | 0.0035004 | 0.00087728 | 0 | 0 |  | 1 | TRUE | wye
47 | LV_4401-1_0_7_load_70 | 70 | 0.0034854 | 0.00087354 | 0 | 0 |  | 1 | TRUE | wye
48 | LV_4401-1_0_7_load_63 | 72 | 0.0075639 | 0.0018957 | 0 | 0 |  | 1 | TRUE | wye
49 | LV_4401-1_0_7_load_59 | 73 | 0.0026201 | 0.00065666 | 0 | 0 |  | 1 | TRUE | wye
50 | LV_4401-1_0_7_load_60 | 74 | 0.0019994 | 0.00050111 | 0 | 0 |  | 1 | TRUE | wye
51 | LV_4401-1_0_7_load_99 | 75 | 0.002218 | 0.00055587 | 0 | 0 |  | 1 | TRUE | wye
52 | LV_4401-1_0_7_load_100 | 76 | 0.0022565 | 0.00056553 | 0 | 0 |  | 1 | TRUE | wye
53 | LV_4401-1_0_7_load_108 | 77 | 0.011408 | 0.0028592 | 0 | 0 |  | 1 | TRUE | wye
54 | LV_4401-1_0_7_load_65 | 80 | 0.01056 | 0.0026465 | 0 | 0 |  | 1 | TRUE | wye
55 | LV_4401-1_0_7_load_66 | 81 | 0.0032679 | 0.000819 | 0 | 0 |  | 1 | TRUE | wye
56 | LV_4401-1_0_7_load_68 | 82 | 0.0067701 | 0.0016967 | 0 | 0 |  | 1 | TRUE | wye
57 | LV_4401-1_0_7_load_71 | 83 | 0.0073132 | 0.0018329 | 0 | 0 |  | 1 | TRUE | wye
58 | LV_4401-1_0_7_load_69 | 84 | 0.0086983 | 0.00218 | 0 | 0 |  | 1 | TRUE | wye
59 | LV_4401-1_0_7_load_72 | 85 | 0.020515 | 0.0051417 | 0 | 0 |  | 1 | TRUE | wye
60 | LV_4401-1_0_7_load_77 | 86 | 0.011971 | 0.0030003 | 0 | 0 |  | 1 | TRUE | wye
61 | LV_4401-1_0_7_load_74 | 87 | 0.010971 | 0.0027496 | 0 | 0 |  | 1 | TRUE | wye
62 | LV_4401-1_0_7_load_73 | 88 | 0.020793 | 0.0052112 | 0 | 0 |  | 1 | TRUE | wye
63 | LV_4401-1_0_7_load_76 | 89 | 0.024468 | 0.0061323 | 0 | 0 |  | 1 | TRUE | wye
64 | LV_4401-1_0_7_load_78 | 90 | 0.013582 | 0.0034039 | 0 | 0 |  | 1 | TRUE | wye
65 | LV_4401-1_0_7_load_85 | 93 | 0.011739 | 0.0029421 | 0 | 0 |  | 1 | TRUE | wye
66 | LV_4401-1_0_7_load_83 | 94 | 0.019218 | 0.0048164 | 0 | 0 |  | 1 | TRUE | wye
67 | LV_4401-1_0_7_load_87 | 96 | 0.01113 | 0.0027895 | 0 | 0 |  | 1 | TRUE | wye
68 | LV_4401-1_0_7_load_88 | 97 | 0.013882 | 0.0034792 | 0 | 0 |  | 1 | TRUE | wye
69 | LV_4401-1_0_7_load_89 | 98 | 0.0093969 | 0.0023551 | 0 | 0 |  | 1 | TRUE | wye
70 | LV_4401-1_0_7_load_90 | 99 | 0.0080467 | 0.0020167 | 0 | 0 |  | 1 | TRUE | wye
71 | LV_4401-1_0_7_load_91 | 100 | 0.0035808 | 0.00089743 | 0 | 0 |  | 1 | TRUE | wye
72 | LV_4401-1_0_7_load_92 | 101 | 0.0039242 | 0.0009835 | 0 | 0 |  | 1 | TRUE | wye
73 | LV_4401-1_0_7_load_93 | 102 | 0.0021096 | 0.00052871 | 0 | 0 |  | 1 | TRUE | wye
74 | LV_4401-1_0_7_load_95 | 103 | 0.0014956 | 0.00037483 | 0 | 0 |  | 1 | TRUE | wye
75 | LV_4401-1_0_7_load_96 | 104 | 0.0026013 | 0.00065195 | 0 | 0 |  | 1 | TRUE | wye
76 | LV_4401-1_0_7_load_101 | 105 | 0.0023702 | 0.00059402 | 0 | 0 |  | 1 | TRUE | wye

## ext_grid
| name | bus | vm_pu | va_degree | slack_weight | in_service
0 |  | 92 | 1 | 0 | 1 | TRUE

## line
| name | std_type | from_bus | to_bus | length_km | r_ohm_per_km | x_ohm_per_km | c_nf_per_km | g_us_per_km | max_i_ka | df | parallel | type | in_service
0 | LV_4401-1_0_7_line_0 |  | 0 | 1 | 0.017443 | 0.125 | 0.08 | 261 | 0 | 0.364 | 1 | 1 | cs | TRUE
1 | LV_4401-1_0_7_line_1 |  | 0 | 2 | 0.012775 | 0.125 | 0.08 | 261 | 0 | 0.364 | 1 | 1 | cs | TRUE
2 | LV_4401-1_0_7_line_2 |  | 1 | 3 | 0.027458 | 0.125 | 0.08 | 261 | 0 | 0.364 | 1 | 1 | cs | TRUE
3 | LV_4401-1_0_7_line_3 |  | 2 | 4 | 0.027305 | 0.125 | 0.08 | 261 | 0 | 0.364 | 1 | 3 | cs | TRUE
4 | LV_4401-1_0_7_line_4 |  | 2 | 5 | 0.052315 | 0.125 | 0.08 | 261 | 0 | 0.364 | 1 | 1 | cs | TRUE
5 | LV_4401-1_0_7_line_5 |  | 3 | 6 | 0.044569 | 0.125 | 0.08 | 261 | 0 | 0.364 | 1 | 1 | cs | TRUE
6 | LV_4401-1_0_7_line_6 |  | 3 | 7 | 0.03832 | 0.125 | 0.08 | 261 | 0 | 0.364 | 1 | 1 | cs | TRUE
7 | LV_4401-1_0_7_line_7 |  | 4 | 8 | 0.01336 | 0.125 | 0.08 | 261 | 0 | 0.364 | 1 | 1 | cs | TRUE
8 | LV_4401-1_0_7_line_8 |  | 4 | 9 | 0.027978 | 0.125 | 0.08 | 261 | 0 | 0.364 | 1 | 1 | cs | TRUE
9 | LV_4401-1_0_7_line_9 |  | 4 | 10 | 0.066596 | 0.125 | 0.08 | 261 | 0 | 0.364 | 1 | 3 | cs | TRUE
10 | LV_4401-1_0_7_line_10 |  | 5 | 12 | 0.011416 | 0.125 | 0.08 | 261 | 0 | 0.364 | 1 | 1 | cs | TRUE
11 | LV_4401-1_0_7_line_11 |  | 5 | 13 | 0.023751 | 0.125 | 0.08 | 261 | 0 | 0.364 | 1 | 1 | cs | TRUE
12 | LV_4401-1_0_7_line_12 |  | 6 | 16 | 0.046631 | 0.125 | 0.08 | 261 | 0 | 0.364 | 1 | 1 | cs | TRUE
13 | LV_4401-1_0_7_line_13 |  | 6 | 14 | 0.025054 | 0.125 | 0.08 | 261 | 0 | 0.364 | 1 | 1 | cs | TRUE
14 | LV_4401-1_0_7_line_14 |  | 7 | 17 | 0.038719 | 0.125 | 0.08 | 261 | 0 | 0.364 | 1 | 1 | cs | TRUE
15 | LV_4401-1_0_7_line_15 |  | 9 | 11 | 0.043209 | 0.125 | 0.08 | 261 | 0 | 0.364 | 1 | 1 | cs | TRUE
16 | LV_4401-1_0_7_line_16 |  | 10 | 18 | 0.0049779 | 0.125 | 0.08 | 261 | 0 | 0.364 | 1 | 3 | cs | TRUE
17 | LV_4401-1_0_7_line_17 |  | 10 | 19 | 0.023152 | 0.125 | 0.08 | 261 | 0 | 0.364 | 1 | 1 | cs | TRUE
18 | LV_4401-1_0_7_line_18 |  | 11 | 20 | 0.0027059 | 0.125 | 0.08 | 261 | 0 | 0.364 | 1 | 1 | cs | TRUE
19 | LV_4401-1_0_7_line_19 |  | 13 | 21 | 0.026139 | 0.125 | 0.08 | 261 | 0 | 0.364 | 1 | 1 | cs | TRUE
20 | LV_4401-1_0_7_line_20 |  | 14 | 15 | 0.025622 | 0.125 | 0.08 | 261 | 0 | 0.364 | 1 | 1 | cs | TRUE
21 | LV_4401-1_0_7_line_21 |  | 18 | 25 | 0.027844 | 0.125 | 0.08 | 261 | 0 | 0.364 | 1 | 3 | cs | TRUE
22 | LV_4401-1_0_7_line_22 |  | 19 | 22 | 0.0067258 | 0.125 | 0.08 | 261 | 0 | 0.364 | 1 | 1 | cs | TRUE
23 | LV_4401-1_0_7_line_23 |  | 22 | 23 | 0.03109 | 0.125 | 0.08 | 261 | 0 | 0.364 | 1 | 1 | cs | TRUE
24 | LV_4401-1_0_7_line_24 |  | 23 | 24 | 0.004443 | 0.125 | 0.08 | 261 | 0 | 0.364 | 1 | 1 | cs | TRUE
25 | LV_4401-1_0_7_line_25 |  | 25 | 26 | 0.049815 | 0.125 | 0.08 | 261 | 0 | 0.364 | 1 | 3 | cs | TRUE
26 | LV_4401-1_0_7_line_26 |  | 25 | 27 | 0.023652 | 0.125 | 0.08 | 261 | 0 | 0.364 | 1 | 1 | cs | TRUE
27 | LV_4401-1_0_7_line_27 |  | 26 | 49 | 0.0021515 | 0.125 | 0.08 | 261 | 0 | 0.364 | 1 | 1 | cs | TRUE
28 | LV_4401-1_0_7_line_28 |  | 26 | 50 | 0.01907 | 0.125 | 0.08 | 261 | 0 | 0.364 | 1 | 3 | cs | TRUE
29 | LV_4401-1_0_7_line_29 |  | 28 | 29 | 0.015421 | 0.125 | 0.08 | 261 | 0 | 0.364 | 1 | 1 | cs | TRUE
30 | LV_4401-1_0_7_line_30 |  | 28 | 30 | 0.02174 | 0.125 | 0.08 | 261 | 0 | 0.364 | 1 | 1 | cs | TRUE
31 | LV_4401-1_0_7_line_31 |  | 29 | 31 | 0.021392 | 0.125 | 0.08 | 261 | 0 | 0.364 | 1 | 1 | cs | TRUE
32 | LV_4401-1_0_7_line_32 |  | 30 | 32 | 0.019332 | 0.125 | 0.08 | 261 | 0 | 0.364 | 1 | 1 | cs | TRUE
33 | LV_4401-1_0_7_line_33 |  | 31 | 34 | 0.037599 | 0.125 | 0.08 | 261 | 0 | 0.364 | 1 | 1 | cs | TRUE
34 | LV_4401-1_0_7_line_34 |  | 32 | 33 | 0.0046286 | 0.125 | 0.08 | 261 | 0 | 0.364 | 1 | 1 | cs | TRUE
35 | LV_4401-1_0_7_line_35 |  | 34 | 35 | 0.021387 | 0.125 | 0.08 | 261 | 0 | 0.364 | 1 | 1 | cs | TRUE
36 | LV_4401-1_0_7_line_36 |  | 35 | 36 | 0.029387 | 0.125 | 0.08 | 261 | 0 | 0.364 | 1 | 1 | cs | TRUE
37 | LV_4401-1_0_7_line_37 |  | 36 | 37 | 0.041296 | 0.125 | 0.08 | 261 | 0 | 0.364 | 1 | 1 | cs | TRUE
38 | LV_4401-1_0_7_line_38 |  | 36 | 38 | 0.0049009 | 0.125 | 0.08 | 261 | 0 | 0.364 | 1 | 1 | cs | TRUE
39 | LV_4401-1_0_7_line_39 |  | 37 | 39 | 0.003953 | 0.125 | 0.08 | 261 | 0 | 0.364 | 1 | 1 | cs | TRUE
40 | LV_4401-1_0_7_line_40 |  | 37 | 40 | 0.01893 | 0.125 | 0.08 | 261 | 0 | 0.364 | 1 | 1 | cs | TRUE
41 | LV_4401-1_0_7_line_41 |  | 39 | 41 | 0.010827 | 0.125 | 0.08 | 261 | 0 | 0.364 | 1 | 1 | cs | TRUE
42 | LV_4401-1_0_7_line_42 |  | 40 | 42 | 0.018415 | 0.125 | 0.08 | 261 | 0 | 0.364 | 1 | 1 | cs | TRUE
43 | LV_4401-1_0_7_line_43 |  | 41 | 44 | 0.0061161 | 0.125 | 0.08 | 261 | 0 | 0.364 | 1 | 1 | cs | TRUE
44 | LV_4401-1_0_7_line_44 |  | 42 | 104 | 0.013124 | 0.125 | 0.08 | 261 | 0 | 0.364 | 1 | 1 | cs | TRUE
45 | LV_4401-1_0_7_line_45 |  | 42 | 102 | 0.0076901 | 0.125 | 0.08 | 261 | 0 | 0.364 | 1 | 1 | cs | TRUE
46 | LV_4401-1_0_7_line_46 |  | 43 | 44 | 0.018138 | 0.125 | 0.08 | 261 | 0 | 0.364 | 1 | 1 | cs | TRUE
47 | LV_4401-1_0_7_line_47 |  | 44 | 45 | 0.025294 | 0.125 | 0.08 | 261 | 0 | 0.364 | 1 | 1 | cs | TRUE
48 | LV_4401-1_0_7_line_48 |  | 45 | 46 | 0.017049 | 0.125 | 0.08 | 261 | 0 | 0.364 | 1 | 1 | cs | TRUE
49 | LV_4401-1_0_7_line_49 |  | 46 | 47 | 0.014258 | 0.125 | 0.08 | 261 | 0 | 0.364 | 1 | 1 | cs | TRUE
50 | LV_4401-1_0_7_line_50 |  | 46 | 48 | 0.028005 | 0.125 | 0.08 | 261 | 0 | 0.364 | 1 | 1 | cs | TRUE
51 | LV_4401-1_0_7_line_51 |  | 47 | 105 | 0.016095 | 0.125 | 0.08 | 261 | 0 | 0.364 | 1 | 1 | cs | TRUE
52 | LV_4401-1_0_7_line_52 |  | 48 | 51 | 0.0079983 | 0.125 | 0.08 | 261 | 0 | 0.364 | 1 | 1 | cs | TRUE
53 | LV_4401-1_0_7_line_53 |  | 49 | 51 | 0.0035232 | 0.125 | 0.08 | 261 | 0 | 0.364 | 1 | 1 | cs | TRUE
54 | LV_4401-1_0_7_line_54 |  | 50 | 52 | 0.017418 | 0.125 | 0.08 | 261 | 0 | 0.364 | 1 | 3 | cs | TRUE
55 | LV_4401-1_0_7_line_55 |  | 52 | 94 | 0.021325 | 0.125 | 0.08 | 261 | 0 | 0.364 | 1 | 1 | cs | TRUE
56 | LV_4401-1_0_7_line_56 |  | 52 | 92 | 0.02213 | 0.125 | 0.08 | 261 | 0 | 0.364 | 1 | 3 | cs | TRUE
57 | LV_4401-1_0_7_line_57 |  | 53 | 54 | 0.028395 | 0.125 | 0.08 | 261 | 0 | 0.364 | 1 | 1 | cs | TRUE
58 | LV_4401-1_0_7_line_58 |  | 53 | 55 | 0.0072562 | 0.125 | 0.08 | 261 | 0 | 0.364 | 1 | 1 | cs | TRUE
59 | LV_4401-1_0_7_line_59 |  | 54 | 56 | 0.022278 | 0.125 | 0.08 | 261 | 0 | 0.364 | 1 | 1 | cs | TRUE
60 | LV_4401-1_0_7_line_60 |  | 55 | 57 | 0.043935 | 0.125 | 0.08 | 261 | 0 | 0.364 | 1 | 1 | cs | TRUE
61 | LV_4401-1_0_7_line_61 |  | 56 | 58 | 0.0078256 | 0.125 | 0.08 | 261 | 0 | 0.364 | 1 | 1 | cs | TRUE
62 | LV_4401-1_0_7_line_62 |  | 56 | 59 | 0.028511 | 0.125 | 0.08 | 261 | 0 | 0.364 | 1 | 1 | cs | TRUE
63 | LV_4401-1_0_7_line_63 |  | 57 | 60 | 0.014122 | 0.125 | 0.08 | 261 | 0 | 0.364 | 1 | 1 | cs | TRUE
64 | LV_4401-1_0_7_line_64 |  | 58 | 61 | 0.021901 | 0.125 | 0.08 | 261 | 0 | 0.364 | 1 | 1 | cs | TRUE
65 | LV_4401-1_0_7_line_65 |  | 59 | 62 | 0.023109 | 0.125 | 0.08 | 261 | 0 | 0.364 | 1 | 1 | cs | TRUE
66 | LV_4401-1_0_7_line_66 |  | 62 | 63 | 0.018285 | 0.125 | 0.08 | 261 | 0 | 0.364 | 1 | 1 | cs | TRUE
67 | LV_4401-1_0_7_line_67 |  | 63 | 73 | 0.021565 | 0.125 | 0.08 | 261 | 0 | 0.364 | 1 | 1 | cs | TRUE
68 | LV_4401-1_0_7_line_68 |  | 64 | 65 | 0.016225 | 0.125 | 0.08 | 261 | 0 | 0.364 | 1 | 1 | cs | TRUE
69 | LV_4401-1_0_7_line_69 |  | 65 | 66 | 0.0008266 | 0.125 | 0.08 | 261 | 0 | 0.364 | 1 | 1 | cs | TRUE
70 | LV_4401-1_0_7_line_70 |  | 66 | 67 | 0.034215 | 0.125 | 0.08 | 261 | 0 | 0.364 | 1 | 1 | cs | TRUE
71 | LV_4401-1_0_7_line_71 |  | 67 | 68 | 0.042766 | 0.125 | 0.08 | 261 | 0 | 0.364 | 1 | 1 | cs | TRUE
72 | LV_4401-1_0_7_line_72 |  | 67 | 69 | 0.030318 | 0.125 | 0.08 | 261 | 0 | 0.364 | 1 | 1 | cs | TRUE
73 | LV_4401-1_0_7_line_73 |  | 68 | 70 | 0.027952 | 0.125 | 0.08 | 261 | 0 | 0.364 | 1 | 1 | cs | TRUE
74 | LV_4401-1_0_7_line_74 |  | 69 | 71 | 0.030152 | 0.125 | 0.08 | 261 | 0 | 0.364 | 1 | 1 | cs | TRUE
75 | LV_4401-1_0_7_line_75 |  | 69 | 72 | 0.018391 | 0.125 | 0.08 | 261 | 0 | 0.364 | 1 | 1 | cs | TRUE
76 | LV_4401-1_0_7_line_76 |  | 71 | 77 | 0.039247 | 0.125 | 0.08 | 261 | 0 | 0.364 | 1 | 1 | cs | TRUE
77 | LV_4401-1_0_7_line_77 |  | 71 | 78 | 0.034645 | 0.125 | 0.08 | 261 | 0 | 0.364 | 1 | 1 | cs | TRUE
78 | LV_4401-1_0_7_line_78 |  | 72 | 79 | 0.011201 | 0.125 | 0.08 | 261 | 0 | 0.364 | 1 | 1 | cs | TRUE
79 | LV_4401-1_0_7_line_79 |  | 73 | 74 | 0.0037527 | 0.125 | 0.08 | 261 | 0 | 0.364 | 1 | 1 | cs | TRUE
80 | LV_4401-1_0_7_line_80 |  | 74 | 75 | 0.0013505 | 0.125 | 0.08 | 261 | 0 | 0.364 | 1 | 1 | cs | TRUE
81 | LV_4401-1_0_7_line_81 |  | 75 | 76 | 0.026897 | 0.125 | 0.08 | 261 | 0 | 0.364 | 1 | 1 | cs | TRUE
82 | LV_4401-1_0_7_line_82 |  | 76 | 105 | 0.00089955 | 0.125 | 0.08 | 261 | 0 | 0.364 | 1 | 1 | cs | TRUE
83 | LV_4401-1_0_7_line_83 |  | 78 | 86 | 0.0025435 | 0.125 | 0.08 | 261 | 0 | 0.364 | 1 | 2 | cs | TRUE
84 | LV_4401-1_0_7_line_84 |  | 78 | 87 | 0.020233 | 0.125 | 0.08 | 261 | 0 | 0.364 | 1 | 1 | cs | TRUE
85 | LV_4401-1_0_7_line_85 |  | 79 | 80 | 0.0061793 | 0.125 | 0.08 | 261 | 0 | 0.364 | 1 | 1 | cs | TRUE
86 | LV_4401-1_0_7_line_86 |  | 79 | 81 | 0.028097 | 0.125 | 0.08 | 261 | 0 | 0.364 | 1 | 1 | cs | TRUE
87 | LV_4401-1_0_7_line_87 |  | 80 | 82 | 0.014155 | 0.125 | 0.08 | 261 | 0 | 0.364 | 1 | 1 | cs | TRUE
88 | LV_4401-1_0_7_line_88 |  | 81 | 83 | 0.018933 | 0.125 | 0.08 | 261 | 0 | 0.364 | 1 | 1 | cs | TRUE
89 | LV_4401-1_0_7_line_89 |  | 82 | 84 | 0.034852 | 0.125 | 0.08 | 261 | 0 | 0.364 | 1 | 1 | cs | TRUE
90 | LV_4401-1_0_7_line_90 |  | 83 | 85 | 0.035872 | 0.125 | 0.08 | 261 | 0 | 0.364 | 1 | 1 | cs | TRUE
91 | LV_4401-1_0_7_line_91 |  | 84 | 88 | 0.00034612 | 0.125 | 0.08 | 261 | 0 | 0.364 | 1 | 1 | cs | TRUE
92 | LV_4401-1_0_7_line_92 |  | 86 | 90 | 0.019966 | 0.125 | 0.08 | 261 | 0 | 0.364 | 1 | 3 | cs | TRUE
93 | LV_4401-1_0_7_line_93 |  | 87 | 89 | 0.018211 | 0.125 | 0.08 | 261 | 0 | 0.364 | 1 | 1 | cs | TRUE
94 | LV_4401-1_0_7_line_94 |  | 90 | 91 | 0.025458 | 0.125 | 0.08 | 261 | 0 | 0.364 | 1 | 3 | cs | TRUE
95 | LV_4401-1_0_7_line_95 |  | 91 | 92 | 0.01928 | 0.125 | 0.08 | 261 | 0 | 0.364 | 1 | 3 | cs | TRUE
96 | LV_4401-1_0_7_line_96 |  | 92 | 93 | 0.06835 | 0.125 | 0.08 | 261 | 0 | 0.364 | 1 | 1 | cs | TRUE
97 | LV_4401-1_0_7_line_97 |  | 93 | 95 | 0.018403 | 0.125 | 0.08 | 261 | 0 | 0.364 | 1 | 1 | cs | TRUE
98 | LV_4401-1_0_7_line_98 |  | 95 | 96 | 0.0041455 | 0.125 | 0.08 | 261 | 0 | 0.364 | 1 | 1 | cs | TRUE
99 | LV_4401-1_0_7_line_99 |  | 96 | 97 | 0.027805 | 0.125 | 0.08 | 261 | 0 | 0.364 | 1 | 1 | cs | TRUE
100 | LV_4401-1_0_7_line_100 |  | 97 | 98 | 0.013153 | 0.125 | 0.08 | 261 | 0 | 0.364 | 1 | 1 | cs | TRUE
101 | LV_4401-1_0_7_line_101 |  | 97 | 99 | 0.017675 | 0.125 | 0.08 | 261 | 0 | 0.364 | 1 | 1 | cs | TRUE
102 | LV_4401-1_0_7_line_102 |  | 99 | 100 | 0.022917 | 0.125 | 0.08 | 261 | 0 | 0.364 | 1 | 1 | cs | TRUE
103 | LV_4401-1_0_7_line_103 |  | 100 | 101 | 0.035367 | 0.125 | 0.08 | 261 | 0 | 0.364 | 1 | 1 | cs | TRUE
104 | LV_4401-1_0_7_line_104 |  | 102 | 103 | 0.0091382 | 0.125 | 0.08 | 261 | 0 | 0.364 | 1 | 1 | cs | TRUE

## trafo
| name | std_type | hv_bus | lv_bus | sn_mva | vn_hv_kv | vn_lv_kv | vk_percent | vkr_percent | pfe_kw | i0_percent | shift_degree | tap_side | tap_neutral | tap_min | tap_max | tap_step_percent | tap_step_degree | tap_pos | tap_phase_shifter | parallel | df | in_service
0 | LV_4401-1_0_7_trafo_84 | 0.63 MVA 20/0.4 kV | 106 | 92 | 0.63 | 20 | 0.4 | 6 | 1.206 | 1.65 | 0.2619 | 150 | hv | 0 | -2 | 2 | 2.5 | 0 | 0 | FALSE | 1 | 1 | TRUE

## line_geodata
| x0 | y0 | x1 | y1 | x2 | y2 | x3 | y3 | x4 | y4 | x5 | y5 | x6 | y6 | x7 | y7 | x8 | y8 | x9 | y9
0 | 2748954.775 | 1263802.7546 | 2748938.2056 | 1263797.3052
1 | 2748966.9106 | 1263806.7457 | 2748954.775 | 1263802.7546
2 | 2748911.733 | 1263796.2344 | 2748925.7061 | 1263793.1944 | 2748938.2056 | 1263797.3052
3 | 2748966.9106 | 1263806.7457 | 2748976.8851 | 1263785.3534 | 2748979.0483 | 1263782.3493
4 | 2748966.9106 | 1263806.7457 | 2748962.2983 | 1263819.3088 | 2748971.3083 | 1263822.1163 | 2748994.0813 | 1263829.9201 | 2748995.7711 | 1263824.7686
5 | 2748872.5029 | 1263779.986 | 2748872.0831 | 1263782.5892 | 2748899.6053 | 1263792.1361 | 2748905.6206 | 1263794.1673 | 2748911.733 | 1263796.2344
6 | 2748911.733 | 1263796.2344 | 2748914.2792 | 1263788.2016 | 2748918.4513 | 1263758.6012
7 | 2748979.0483 | 1263782.3493 | 2748974.3143 | 1263769.8509
8 | 2748979.0483 | 1263782.3493 | 2748976.8851 | 1263785.3534 | 2748990.1928 | 1263794.6535 | 2748998.1432 | 1263795.855
9 | 2748979.0483 | 1263782.3493 | 2748983.4062 | 1263777.7878 | 2748996.5945 | 1263764.6291 | 2749004.07 | 1263754.4851 | 2749013.9233 | 1263727.1505
10 | 2748995.7711 | 1263824.7686 | 2748984.9581 | 1263821.1075
11 | 2748995.7711 | 1263824.7686 | 2749018.266 | 1263832.3916
12 | 2748872.5029 | 1263779.986 | 2748879.9043 | 1263733.9458
13 | 2748858.0916 | 1263769.3126 | 2748856.7393 | 1263772.7375 | 2748863.432 | 1263779.5906 | 2748872.0831 | 1263782.5892 | 2748872.5029 | 1263779.986
14 | 2748923.8553 | 1263720.2607 | 2748918.4513 | 1263758.6012
15 | 2748998.1432 | 1263795.855 | 2749004.9574 | 1263802.0662 | 2749009.8035 | 1263802.6445 | 2749013.485 | 1263802.1923 | 2749016.0739 | 1263801.4346 | 2749023.8452 | 1263802.2646 | 2749025.8725 | 1263801.9598 | 2749027.7304 | 1263800.9056 | 2749028.6003 | 1263799.2814 | 2749029.5959 | 1263790.4803
16 | 2749013.9233 | 1263727.1505 | 2749014.4864 | 1263722.2045
17 | 2749013.9233 | 1263727.1505 | 2749036.9184 | 1263729.8387
18 | 2749029.9 | 1263787.7916 | 2749029.5959 | 1263790.4803
19 | 2749043.0222 | 1263840.7808 | 2749018.266 | 1263832.3916
20 | 2748858.0916 | 1263769.3126 | 2748834.0132 | 1263760.5528
21 | 2749016.5565 | 1263694.4619 | 2749016.1886 | 1263707.2543 | 2749014.4864 | 1263722.2045
22 | 2749043.5987 | 1263730.6197 | 2749036.9184 | 1263729.8387
23 | 2749043.5987 | 1263730.6197 | 2749074.478 | 1263734.2297
24 | 2749078.8909 | 1263734.7456 | 2749074.478 | 1263734.2297
25 | 2749016.5565 | 1263694.4619 | 2749016.5323 | 1263676.2986 | 2749011.0333 | 1263645.1289
26 | 2749016.5565 | 1263694.4619 | 2748993.2053 | 1263690.7007
27 | 2749011.0333 | 1263645.1289 | 2749013.1362 | 1263644.6744
28 | 2749011.0333 | 1263645.1289 | 2748992.2636 | 1263648.5016
29 | 2749134.0495 | 1263741.1704 | 2749136.5844 | 1263725.9595
30 | 2749134.0495 | 1263741.1704 | 2749131.8198 | 1263755.4618 | 2749129.7829 | 1263762.4464
31 | 2749136.5844 | 1263725.9595 | 2749140.1009 | 1263704.8588
32 | 2749129.7829 | 1263762.4464 | 2749124.3705 | 1263781.0055
33 | 2749140.1009 | 1263704.8588 | 2749146.2815 | 1263667.7717
34 | 2749123.0746 | 1263785.4491 | 2749124.3705 | 1263781.0055
35 | 2749146.2815 | 1263667.7717 | 2749149.7973 | 1263646.6753
36 | 2749154.6281 | 1263617.6879 | 2749149.7973 | 1263646.6753
37 | 2749154.6281 | 1263617.6879 | 2749150.2806 | 1263618.5458 | 2749146.433 | 1263619.3051 | 2749129.5219 | 1263620.4909 | 2749113.6752 | 1263623.3942
38 | 2749154.6281 | 1263617.6879 | 2749159.3952 | 1263616.5506
39 | 2749109.776 | 1263624.1078 | 2749113.6752 | 1263623.3942
40 | 2749113.6752 | 1263623.3942 | 2749113.1442 | 1263604.4713
41 | 2749109.776 | 1263624.1078 | 2749099.1269 | 1263626.0636
42 | 2749112.6278 | 1263586.0638 | 2749113.1442 | 1263604.4713
43 | 2749093.1114 | 1263627.1685 | 2749099.1269 | 1263626.0636
44 | 2749112.6278 | 1263586.0638 | 2749125.7871 | 1263585.7286
45 | 2749112.6278 | 1263586.0638 | 2749104.9398 | 1263586.2459
46 | 2749093.1114 | 1263627.1685 | 2749101.5846 | 1263631.5531 | 2749104.1191 | 1263635.0427 | 2749105.7373 | 1263639.0097
47 | 2749093.1114 | 1263627.1685 | 2749068.4163 | 1263632.6378
48 | 2749051.7702 | 1263636.3244 | 2749068.4163 | 1263632.6378
49 | 2749051.7702 | 1263636.3244 | 2749051.7895 | 1263622.0664
50 | 2749051.7702 | 1263636.3244 | 2749024.3976 | 1263642.2404
51 | 2749051.8113 | 1263605.9713 | 2749051.7895 | 1263622.0664
52 | 2749016.5798 | 1263643.9301 | 2749024.3976 | 1263642.2404
53 | 2749016.5798 | 1263643.9301 | 2749013.1362 | 1263644.6744
54 | 2748975.0667 | 1263651.2511 | 2748983.8399 | 1263650.0153 | 2748992.2636 | 1263648.5016
55 | 2748975.0667 | 1263651.2511 | 2748971.6271 | 1263672.2966
56 | 2748975.0667 | 1263651.2511 | 2748965.5831 | 1263650.1778 | 2748953.4659 | 1263646.5467
57 | 2749135.1929 | 1263516.7412 | 2749106.8817 | 1263514.5558
58 | 2749135.1929 | 1263516.7412 | 2749135.1929 | 1263516.7412 | 2749142.2671 | 1263518.3565
59 | 2749084.6694 | 1263512.8412 | 2749106.8817 | 1263514.5558
60 | 2749184.7581 | 1263529.3483 | 2749172.8163 | 1263525.332 | 2749142.2671 | 1263518.3565
61 | 2749084.6694 | 1263512.8412 | 2749078.0427 | 1263512.3292 | 2749076.8637 | 1263512.3468
62 | 2749084.6694 | 1263512.8412 | 2749083.6982 | 1263541.3357
63 | 2749184.7581 | 1263529.3483 | 2749187.1523 | 1263540.1862 | 2749187.8846 | 1263543.1188
64 | 2749076.8637 | 1263512.3468 | 2749054.9653 | 1263512.6734
65 | 2749083.6982 | 1263541.3357 | 2749083.3342 | 1263552.0134 | 2749070.9109 | 1263551.8125
66 | 2749070.9109 | 1263551.8125 | 2749052.6286 | 1263551.5167 | 2749052.6286 | 1263551.5167
67 | 2749052.6286 | 1263551.5167 | 2749052.0847 | 1263573.0746
68 | 2749003.6603 | 1263511.3711 | 2749017.3669 | 1263513.2343 | 2749019.7593 | 1263513.1986
69 | 2749003.6603 | 1263511.3711 | 2749002.8412 | 1263511.2597
70 | 2748968.9171 | 1263510.7779 | 2748984.7181 | 1263508.7962 | 2749002.8412 | 1263511.2597
71 | 2748983.6535 | 1263470.6201 | 2748968.9171 | 1263510.7779
72 | 2748950.02 | 1263534.5257 | 2748960.0628 | 1263521.7992 | 2748968.9171 | 1263510.7779
73 | 2748983.6535 | 1263470.6201 | 2748956.0302 | 1263466.3448
74 | 2748950.02 | 1263534.5257 | 2748936.1011 | 1263556.3192 | 2748934.0088 | 1263560.0925
75 | 2748950.02 | 1263534.5257 | 2748934.088 | 1263525.3385
76 | 2748934.0088 | 1263560.0925 | 2748973.3594 | 1263559.0603
77 | 2748921.3372 | 1263591.9052 | 2748922.1009 | 1263585.2288 | 2748924.7236 | 1263576.8532 | 2748934.0088 | 1263560.0925
78 | 2748924.3846 | 1263519.7431 | 2748934.088 | 1263525.3385
79 | 2749052.0847 | 1263573.0746 | 2749051.9901 | 1263576.8261
80 | 2749051.956 | 1263578.1762 | 2749051.9901 | 1263576.8261
81 | 2749051.956 | 1263578.1762 | 2749051.8428 | 1263582.6614 | 2749051.8125 | 1263605.0718
82 | 2749051.8125 | 1263605.0718 | 2749051.8113 | 1263605.9713
83 | 2748921.3372 | 1263591.9052 | 2748921.2846 | 1263594.4481
84 | 2748921.3372 | 1263591.9052 | 2748901.1043 | 1263591.7699
85 | 2748924.3846 | 1263519.7431 | 2748918.2364 | 1263519.1236
86 | 2748924.3846 | 1263519.7431 | 2748927.3197 | 1263491.8002 | 2748927.3197 | 1263491.8002
87 | 2748918.2364 | 1263519.1236 | 2748904.1527 | 1263517.7046
88 | 2748927.3197 | 1263491.8002 | 2748908.4627 | 1263490.1069
89 | 2748904.1527 | 1263517.7046 | 2748869.4766 | 1263514.2109
90 | 2748908.4627 | 1263490.1069 | 2748872.7349 | 1263486.8986
91 | 2748869.4766 | 1263514.2109 | 2748869.1322 | 1263514.1762
92 | 2748921.2846 | 1263594.4481 | 2748921.1987 | 1263598.5973 | 2748922.4271 | 1263606.6696 | 2748924.8009 | 1263613.9431
93 | 2748882.8935 | 1263591.6481 | 2748901.1043 | 1263591.7699
94 | 2748937.7822 | 1263635.5185 | 2748936.138 | 1263634.0756 | 2748929.3761 | 1263624.885 | 2748924.8757 | 1263614.1721 | 2748924.8009 | 1263613.9431
95 | 2748953.4659 | 1263646.5467 | 2748945.9809 | 1263642.7211 | 2748937.7822 | 1263635.5185
96 | 2748953.4659 | 1263646.5467 | 2748950.3089 | 1263650.7047 | 2748940.0557 | 1263657.1418 | 2748921.1257 | 1263665.1731 | 2748891.5053 | 1263672.2751
97 | 2748873.6093 | 1263676.566 | 2748891.5053 | 1263672.2751
98 | 2748873.6093 | 1263676.566 | 2748869.5797 | 1263677.5395
99 | 2748842.5521 | 1263684.0695 | 2748869.5797 | 1263677.5395
100 | 2748842.5521 | 1263684.0695 | 2748836.5372 | 1263695.7743
101 | 2748842.5521 | 1263684.0695 | 2748825.3932 | 1263688.3111
102 | 2748825.3932 | 1263688.3111 | 2748817.2766 | 1263690.3175 | 2748805.6646 | 1263693.5618 | 2748805.0316 | 1263695.9801
103 | 2748796.4493 | 1263730.2875 | 2748800.0445 | 1263715.0308 | 2748805.0316 | 1263695.9801
104 | 2749095.8042 | 1263586.4623 | 2749104.9398 | 1263586.2459

## bus_geodata
| x | y | coords
0 | 2748954.775 | 1263802.7546
1 | 2748938.2056 | 1263797.3052
2 | 2748966.9106 | 1263806.7457
3 | 2748911.733 | 1263796.2344
4 | 2748979.0483 | 1263782.3493
5 | 2748995.7711 | 1263824.7686
6 | 2748872.5029 | 1263779.986
7 | 2748918.4513 | 1263758.6012
8 | 2748974.3143 | 1263769.8508
9 | 2748998.1432 | 1263795.855
10 | 2749013.9233 | 1263727.1505
11 | 2749029.5959 | 1263790.4803
12 | 2748984.9581 | 1263821.1075
13 | 2749018.266 | 1263832.3916
14 | 2748858.0916 | 1263769.3126
15 | 2748834.0132 | 1263760.5528
16 | 2748879.9043 | 1263733.9458
17 | 2748923.8553 | 1263720.2607
18 | 2749014.4864 | 1263722.2045
19 | 2749036.9184 | 1263729.8387
20 | 2749029.9 | 1263787.7916
21 | 2749043.0222 | 1263840.7808
22 | 2749043.5987 | 1263730.6197
23 | 2749074.478 | 1263734.2297
24 | 2749078.8909 | 1263734.7456
25 | 2749016.5565 | 1263694.4619
26 | 2749011.0333 | 1263645.1289
27 | 2748993.2053 | 1263690.7007
28 | 2749134.0495 | 1263741.1704
29 | 2749136.5844 | 1263725.9595
30 | 2749129.7829 | 1263762.4464
31 | 2749140.1009 | 1263704.8588
32 | 2749124.3705 | 1263781.0055
33 | 2749123.0746 | 1263785.4491
34 | 2749146.2815 | 1263667.7717
35 | 2749149.7973 | 1263646.6753
36 | 2749154.6281 | 1263617.6879
37 | 2749113.6752 | 1263623.3942
38 | 2749159.3952 | 1263616.5506
39 | 2749109.776 | 1263624.1078
40 | 2749113.1442 | 1263604.4713
41 | 2749099.1269 | 1263626.0636
42 | 2749112.6278 | 1263586.0638
43 | 2749105.7373 | 1263639.0097
44 | 2749093.1114 | 1263627.1685
45 | 2749068.4163 | 1263632.6378
46 | 2749051.7702 | 1263636.3244
47 | 2749051.7895 | 1263622.0664
48 | 2749024.3976 | 1263642.2404
49 | 2749013.1362 | 1263644.6744
50 | 2748992.2636 | 1263648.5016
51 | 2749016.5798 | 1263643.9301
52 | 2748975.0667 | 1263651.2511
53 | 2749135.1929 | 1263516.7412
54 | 2749106.8817 | 1263514.5558
55 | 2749142.2671 | 1263518.3565
56 | 2749084.6693 | 1263512.8412
57 | 2749184.7581 | 1263529.3483
58 | 2749076.8637 | 1263512.3468
59 | 2749083.6982 | 1263541.3357
60 | 2749187.8846 | 1263543.1188
61 | 2749054.9653 | 1263512.6734
62 | 2749070.9109 | 1263551.8125
63 | 2749052.6286 | 1263551.5167
64 | 2749019.7593 | 1263513.1986
65 | 2749003.6603 | 1263511.3711
66 | 2749002.8412 | 1263511.2597
67 | 2748968.9171 | 1263510.7779
68 | 2748983.6535 | 1263470.6201
69 | 2748950.02 | 1263534.5257
70 | 2748956.0302 | 1263466.3448
71 | 2748934.0088 | 1263560.0925
72 | 2748934.088 | 1263525.3385
73 | 2749052.0847 | 1263573.0746
74 | 2749051.9901 | 1263576.8261
75 | 2749051.956 | 1263578.1762
76 | 2749051.8125 | 1263605.0718
77 | 2748973.3594 | 1263559.0603
78 | 2748921.3372 | 1263591.9052
79 | 2748924.3846 | 1263519.7431
80 | 2748918.2364 | 1263519.1236
81 | 2748927.3197 | 1263491.8002
82 | 2748904.1527 | 1263517.7046
83 | 2748908.4627 | 1263490.1069
84 | 2748869.4766 | 1263514.2109
85 | 2748872.7349 | 1263486.8986
86 | 2748921.2846 | 1263594.4481
87 | 2748901.1043 | 1263591.7699
88 | 2748869.1322 | 1263514.1762
89 | 2748882.8935 | 1263591.6481
90 | 2748924.8009 | 1263613.9431
91 | 2748937.7822 | 1263635.5185
92 | 2748953.4659 | 1263646.5467
93 | 2748891.5053 | 1263672.2751
94 | 2748971.6271 | 1263672.2966
95 | 2748873.6093 | 1263676.566
96 | 2748869.5797 | 1263677.5395
97 | 2748842.5521 | 1263684.0695
98 | 2748836.5372 | 1263695.7743
99 | 2748825.3932 | 1263688.3111
100 | 2748805.0316 | 1263695.9801
101 | 2748796.4493 | 1263730.2875
102 | 2749104.9398 | 1263586.2459
103 | 2749095.8042 | 1263586.4623
104 | 2749125.7871 | 1263585.7286
105 | 2749051.8113 | 1263605.9713
106 | 2748937.7822 | 1263635.5185

## line_std_types
| c_nf_per_km | r_ohm_per_km | x_ohm_per_km | max_i_ka | type | q_mm2 | alpha | voltage_rating
NAYY 4x50 SE | 210 | 0.642 | 0.083 | 0.142 | cs | 50 | 0.00403 | LV
NAYY 4x120 SE | 264 | 0.225 | 0.08 | 0.242 | cs | 120 | 0.00403 | LV
NAYY 4x150 SE | 261 | 0.208 | 0.08 | 0.27 | cs | 150 | 0.00403 | LV
NA2XS2Y 1x95 RM/25 12/20 kV | 216 | 0.313 | 0.132 | 0.252 | cs | 95 | 0.00403 | MV
NA2XS2Y 1x185 RM/25 12/20 kV | 273 | 0.161 | 0.117 | 0.362 | cs | 185 | 0.00403 | MV
NA2XS2Y 1x240 RM/25 12/20 kV | 304 | 0.122 | 0.112 | 0.421 | cs | 240 | 0.00403 | MV
NA2XS2Y 1x95 RM/25 6/10 kV | 315 | 0.313 | 0.123 | 0.249 | cs | 95 | 0.00403 | MV
NA2XS2Y 1x185 RM/25 6/10 kV | 406 | 0.161 | 0.11 | 0.358 | cs | 185 | 0.00403 | MV
NA2XS2Y 1x240 RM/25 6/10 kV | 456 | 0.122 | 0.105 | 0.416 | cs | 240 | 0.00403 | MV
NA2XS2Y 1x150 RM/25 12/20 kV | 250 | 0.206 | 0.116 | 0.319 | cs | 150 | 0.00403 | MV
NA2XS2Y 1x120 RM/25 12/20 kV | 230 | 0.253 | 0.119 | 0.283 | cs | 120 | 0.00403 | MV
NA2XS2Y 1x70 RM/25 12/20 kV | 190 | 0.443 | 0.132 | 0.22 | cs | 70 | 0.00403 | MV
NA2XS2Y 1x150 RM/25 6/10 kV | 360 | 0.206 | 0.11 | 0.315 | cs | 150 | 0.00403 | MV
NA2XS2Y 1x120 RM/25 6/10 kV | 340 | 0.253 | 0.113 | 0.28 | cs | 120 | 0.00403 | MV
NA2XS2Y 1x70 RM/25 6/10 kV | 280 | 0.443 | 0.123 | 0.217 | cs | 70 | 0.00403 | MV
N2XS(FL)2Y 1x120 RM/35 64/110 kV | 112 | 0.153 | 0.166 | 0.366 | cs | 120 | 0.00393 | HV
N2XS(FL)2Y 1x185 RM/35 64/110 kV | 125 | 0.099 | 0.156 | 0.457 | cs | 185 | 0.00393 | HV
N2XS(FL)2Y 1x240 RM/35 64/110 kV | 135 | 0.075 | 0.149 | 0.526 | cs | 240 | 0.00393 | HV
N2XS(FL)2Y 1x300 RM/35 64/110 kV | 144 | 0.06 | 0.144 | 0.588 | cs | 300 | 0.00393 | HV
15-AL1/3-ST1A 0.4 | 11 | 1.8769 | 0.35 | 0.105 | ol | 16 | 0.00403 | LV
24-AL1/4-ST1A 0.4 | 11.25 | 1.2012 | 0.335 | 0.14 | ol | 24 | 0.00403 | LV
48-AL1/8-ST1A 0.4 | 12.2 | 0.5939 | 0.3 | 0.21 | ol | 48 | 0.00403 | LV
94-AL1/15-ST1A 0.4 | 13.2 | 0.306 | 0.29 | 0.35 | ol | 94 | 0.00403 | LV
34-AL1/6-ST1A 10.0 | 9.7 | 0.8342 | 0.36 | 0.17 | ol | 34 | 0.00403 | MV
48-AL1/8-ST1A 10.0 | 10.1 | 0.5939 | 0.35 | 0.21 | ol | 48 | 0.00403 | MV
70-AL1/11-ST1A 10.0 | 10.4 | 0.4132 | 0.339 | 0.29 | ol | 70 | 0.00403 | MV
94-AL1/15-ST1A 10.0 | 10.75 | 0.306 | 0.33 | 0.35 | ol | 94 | 0.00403 | MV
122-AL1/20-ST1A 10.0 | 11.1 | 0.2376 | 0.323 | 0.41 | ol | 122 | 0.00403 | MV
149-AL1/24-ST1A 10.0 | 11.25 | 0.194 | 0.315 | 0.47 | ol | 149 | 0.00403 | MV
34-AL1/6-ST1A 20.0 | 9.15 | 0.8342 | 0.382 | 0.17 | ol | 34 | 0.00403 | MV
48-AL1/8-ST1A 20.0 | 9.5 | 0.5939 | 0.372 | 0.21 | ol | 48 | 0.00403 | MV
70-AL1/11-ST1A 20.0 | 9.7 | 0.4132 | 0.36 | 0.29 | ol | 70 | 0.00403 | MV
94-AL1/15-ST1A 20.0 | 10 | 0.306 | 0.35 | 0.35 | ol | 94 | 0.00403 | MV
122-AL1/20-ST1A 20.0 | 10.3 | 0.2376 | 0.344 | 0.41 | ol | 122 | 0.00403 | MV
149-AL1/24-ST1A 20.0 | 10.5 | 0.194 | 0.337 | 0.47 | ol | 149 | 0.00403 | MV
184-AL1/30-ST1A 20.0 | 10.75 | 0.1571 | 0.33 | 0.535 | ol | 184 | 0.00403 | MV
243-AL1/39-ST1A 20.0 | 11 | 0.1188 | 0.32 | 0.645 | ol | 243 | 0.00403 | MV
48-AL1/8-ST1A 110.0 | 8 | 0.5939 | 0.46 | 0.21 | ol | 48 | 0.00403 | HV
70-AL1/11-ST1A 110.0 | 8.4 | 0.4132 | 0.45 | 0.29 | ol | 70 | 0.00403 | HV
94-AL1/15-ST1A 110.0 | 8.65 | 0.306 | 0.44 | 0.35 | ol | 94 | 0.00403 | HV
122-AL1/20-ST1A 110.0 | 8.5 | 0.2376 | 0.43 | 0.41 | ol | 122 | 0.00403 | HV
149-AL1/24-ST1A 110.0 | 8.75 | 0.194 | 0.41 | 0.47 | ol | 149 | 0.00403 | HV
184-AL1/30-ST1A 110.0 | 8.8 | 0.1571 | 0.4 | 0.535 | ol | 184 | 0.00403 | HV
243-AL1/39-ST1A 110.0 | 9 | 0.1188 | 0.39 | 0.645 | ol | 243 | 0.00403 | HV
305-AL1/39-ST1A 110.0 | 9.2 | 0.0949 | 0.38 | 0.74 | ol | 305 | 0.00403 | HV
490-AL1/64-ST1A 110.0 | 9.75 | 0.059 | 0.37 | 0.96 | ol | 490 | 0.00403 | HV
679-AL1/86-ST1A 110.0 | 9.95 | 0.042 | 0.36 | 1.15 | ol | 679 | 0.00403 | HV
490-AL1/64-ST1A 220.0 | 10 | 0.059 | 0.285 | 0.96 | ol | 490 | 0.00403 | HV
679-AL1/86-ST1A 220.0 | 11.7 | 0.042 | 0.275 | 1.15 | ol | 679 | 0.00403 | HV
490-AL1/64-ST1A 380.0 | 11 | 0.059 | 0.253 | 0.96 | ol | 490 | 0.00403 | HV
679-AL1/86-ST1A 380.0 | 14.6 | 0.042 | 0.25 | 1.15 | ol | 679 | 0.00403 | HV

## trafo_std_types
| i0_percent | pfe_kw | vkr_percent | sn_mva | vn_lv_kv | vn_hv_kv | vk_percent | shift_degree | vector_group | tap_side | tap_neutral | tap_min | tap_max | tap_step_degree | tap_step_percent | tap_phase_shifter
160 MVA 380/110 kV | 0.06 | 60 | 0.25 | 160 | 110 | 380 | 12.2 | 0 | Yy0 | hv | 0 | -9 | 9 | 0 | 1.5 | FALSE
100 MVA 220/110 kV | 0.06 | 55 | 0.26 | 100 | 110 | 220 | 12 | 0 | Yy0 | hv | 0 | -9 | 9 | 0 | 1.5 | FALSE
63 MVA 110/20 kV | 0.04 | 22 | 0.32 | 63 | 20 | 110 | 18 | 150 | YNd5 | hv | 0 | -9 | 9 | 0 | 1.5 | FALSE
40 MVA 110/20 kV | 0.05 | 18 | 0.34 | 40 | 20 | 110 | 16.2 | 150 | YNd5 | hv | 0 | -9 | 9 | 0 | 1.5 | FALSE
25 MVA 110/20 kV | 0.07 | 14 | 0.41 | 25 | 20 | 110 | 12 | 150 | YNd5 | hv | 0 | -9 | 9 | 0 | 1.5 | FALSE
63 MVA 110/10 kV | 0.04 | 22 | 0.32 | 63 | 10 | 110 | 18 | 150 | YNd5 | hv | 0 | -9 | 9 | 0 | 1.5 | FALSE
40 MVA 110/10 kV | 0.05 | 18 | 0.34 | 40 | 10 | 110 | 16.2 | 150 | YNd5 | hv | 0 | -9 | 9 | 0 | 1.5 | FALSE
25 MVA 110/10 kV | 0.07 | 14 | 0.41 | 25 | 10 | 110 | 12 | 150 | YNd5 | hv | 0 | -9 | 9 | 0 | 1.5 | FALSE
0.25 MVA 20/0.4 kV | 0.32 | 0.8 | 1.44 | 0.25 | 0.4 | 20 | 6 | 150 | Yzn5 | hv | 0 | -2 | 2 | 0 | 2.5 | FALSE
0.4 MVA 20/0.4 kV | 0.3375 | 1.35 | 1.425 | 0.4 | 0.4 | 20 | 6 | 150 | Dyn5 | hv | 0 | -2 | 2 | 0 | 2.5 | FALSE
0.63 MVA 20/0.4 kV | 0.2619 | 1.65 | 1.206 | 0.63 | 0.4 | 20 | 6 | 150 | Dyn5 | hv | 0 | -2 | 2 | 0 | 2.5 | FALSE
0.25 MVA 10/0.4 kV | 0.24 | 0.6 | 1.2 | 0.25 | 0.4 | 10 | 4 | 150 | Dyn5 | hv | 0 | -2 | 2 | 0 | 2.5 | FALSE
0.4 MVA 10/0.4 kV | 0.2375 | 0.95 | 1.325 | 0.4 | 0.4 | 10 | 4 | 150 | Dyn5 | hv | 0 | -2 | 2 | 0 | 2.5 | FALSE
0.63 MVA 10/0.4 kV | 0.1873 | 1.18 | 1.0794 | 0.63 | 0.4 | 10 | 4 | 150 | Dyn5 | hv | 0 | -2 | 2 | 0 | 2.5 | FALSE

## trafo3w_std_types
| sn_hv_mva | sn_mv_mva | sn_lv_mva | vn_hv_kv | vn_mv_kv | vn_lv_kv | vk_hv_percent | vk_mv_percent | vk_lv_percent | vkr_hv_percent | vkr_mv_percent | vkr_lv_percent | pfe_kw | i0_percent | shift_mv_degree | shift_lv_degree | vector_group | tap_side | tap_neutral | tap_min | tap_max | tap_step_percent
63/25/38 MVA 110/20/10 kV | 63 | 25 | 38 | 110 | 20 | 10 | 10.4 | 10.4 | 10.4 | 0.28 | 0.32 | 0.35 | 35 | 0.89 | 0 | 0 | YN0yn0yn0 | hv | 0 | -10 | 10 | 1.2
63/25/38 MVA 110/10/10 kV | 63 | 25 | 38 | 110 | 10 | 10 | 10.4 | 10.4 | 10.4 | 0.28 | 0.32 | 0.35 | 35 | 0.89 | 0 | 0 | YN0yn0yn0 | hv | 0 | -10 | 10 | 1.2

## fuse_std_types
| fuse_type | i_rated_a | t_avg | t_min | t_total | x_avg | x_min | x_total
HV 100A | HV 100A | 100 | 0 | [10.0, 3.64, 0.854, 0.281, 0.1, 0.0531, 0.022, 0.01] | [10.0, 4.267, 1.21, 0.403, 0.1, 0.058, 0.022, 0.01] | 0 | [300.0, 350.0, 450.0, 550.0, 700.0, 850.0, 1200.0, 1752.0] | [600.0, 700.0, 900.0, 1150.0, 1665.0, 2000.0, 3000.0, 4313.0]
HV 10A | HV 10A | 10 | 0 | [10.0, 1675.0, 0.344, 0.156, 0.1, 0.0417, 0.0171, 0.01] | [10.0, 1.3, 0.3, 0.155, 0.1, 0.0555, 0.023, 0.01] | 0 | [30.0, 32.0, 35.0, 37.0, 39.0, 50.0, 70.0, 88.0] | [60.0, 70.0, 80.0, 87.0, 94.0, 110.0, 150.0, 216.0]
HV 125A | HV 125A | 125 | 0 | [10.0, 1.82, 0.344, 0.1, 0.0467, 0.0269, 0.01] | [10.0, 2.478, 0.426, 0.1, 0.0427, 0.0211, 0.01] | 0 | [375.0, 500.0, 700.0, 925.0, 1200.0, 1500.0, 2341.0] | [750.0, 1000.0, 1500.0, 2200.0, 3000.0, 4000.0, 5765.0]
HV 160A | HV 160A | 160 | 0 | [10.0, 4.15, 1.03, 0.198, 0.1, 0.051, 0.0172, 0.01] | [10.0, 2.3, 0.734, 0.274, 0.1, 0.046, 0.0177, 0.01] | 0 | [480.0, 550.0, 700.0, 1000.0, 1260.0, 1600.0, 2500.0, 3227.0] | [960.0, 1300.0, 1700.0, 2200.0, 2996.0, 4000.0, 6000.0, 7946.0]
HV 16A | HV 16A | 16 | 0 | [10.0, 0.352, 0.164, 0.1, 0.0649, 0.0342, 0.01] | [10.0, 2.34, 0.722, 0.181, 0.1, 0.055, 0.0296, 0.01] | 0 | [48.0, 60.0, 65.0, 71.0, 80.0, 100.0, 162.0] | [96.0, 110.0, 125.0, 150.0, 168.0, 200.0, 250.0, 398.0]
HV 200A | HV 200A | 200 | 0 | [10.0, 4.267, 1.21, 0.403, 0.1, 0.058, 0.022, 0.01] | [10.0, 3.73, 1.654, 0.328, 0.1, 0.0531, 0.019, 0.01] | 0 | [600.0, 700.0, 900.0, 1150.0, 1665.0, 2000.0, 3000.0, 4313.0] | [1200.0, 1500.0, 1800.0, 2700.0, 3960.0, 5000.0, 7500.0, 10620.0]
HV 20A | HV 20A | 20 | 0 | [10.0, 1.3, 0.3, 0.155, 0.1, 0.0555, 0.023, 0.01] | [10.0, 1.3, 0.161, 0.1, 0.0611, 0.0399, 0.0141, 0.01] | 0 | [60.0, 70.0, 80.0, 87.0, 94.0, 110.0, 150.0, 216.0] | [120.0, 150.0, 200.0, 223.0, 260.0, 300.0, 450.0, 532.0]
HV 25A | HV 25A | 25 | 0 | [10.0, 2.512, 0.833, 0.299, 0.1, 0.0372, 0.0223, 0.01] | [10.0, 3.125, 0.597, 0.198, 0.1, 0.0378, 0.022, 0.01] | 0 | [75.0, 82.0, 90.0, 100.0, 124.0, 170.0, 200.0, 289.0] | [150.0, 170.0, 210.0, 250.0, 294.0, 400.0, 500.0, 711.0]
HV 31.5A | HV 31.5A | 31.5 | 0 | [10.0, 2.34, 0.722, 0.181, 0.1, 0.055, 0.0296, 0.01] | [10.0, 2.84, 0.368, 0.164, 0.1, 0.0621, 0.0378, 0.0195, 0.01] | 0 | [95.0, 110.0, 125.0, 150.0, 165.0, 200.0, 250.0, 390.0] | [189.0, 220.0, 300.0, 350.0, 393.0, 450.0, 530.0, 700.0, 960.0]
HV 40A | HV 40A | 40 | 0 | [10.0, 1.3, 0.161, 0.1, 0.0611, 0.0399, 0.0141, 0.01] | [10.0, 2.05, 0.369, 0.198, 0.1, 0.051, 0.0298, 0.01] | 0 | [120.0, 150.0, 200.0, 223.0, 260.0, 300.0, 450.0, 532.0] | [240.0, 300.0, 400.0, 450.0, 530.0, 650.0, 800.0, 1311.0]
HV 50A | HV 50A | 50 | 0 | [10.0, 3.215, 0.597, 0.198, 0.1, 0.0378, 0.022, 0.01] | [10.0, 3.64, 0.854, 0.281, 0.1, 0.0531, 0.022, 0.01] | 0 | [150.0, 170.0, 210.0, 250.0, 294.0, 400.0, 500.0, 711.0] | [300.0, 350.0, 450.0, 550.0, 700.0, 850.0, 1200.0, 1752.0]
HV 6.3A | HV 6.3A | 6.3 | 0 | [10.0, 1.39, 0.344, 0.168, 0.1, 0.056, 0.0263, 0.01] | [10.0, 1.711, 0.516, 0.198, 0.1, 0.0634, 0.0303, 0.01] | 0 | [19.0, 19.5, 20.4, 20.8, 22.0, 25.0, 32.0, 48.0] | [38.0, 40.0, 43.0, 48.0, 53.0, 60.0, 75.0, 118.0]
HV 63A | HV 63A | 63 | 0 | [10.0, 2.84, 0.368, 0.164, 0.1, 0.0621, 0.0378, 0.0195, 0.01] | [10.0, 1.82, 0.344, 0.1, 0.0467, 0.0269, 0.01] | 0 | [189.0, 220.0, 300.0, 350.0, 393.0, 450.0, 530.0, 700.0, 961.0] | [378.0, 500.0, 700.0, 934.0, 1200.0, 1500.0, 2366.0]
HV 80A | HV 80A | 80 | 0 | [10.0, 2.05, 0.369, 0.198, 0.1, 0.051, 0.0298, 0.01] | [10.0, 4.15, 1.03, 0.198, 0.1, 0.051, 0.0172, 0.01] | 0 | [240.0, 300.0, 400.0, 450.0, 530.0, 650.0, 800.0, 1311.0] | [480.0, 550.0, 700.0, 1000.0, 1260.0, 1600.0, 2500.0, 3227.0]
Siemens NH-1-100 | Siemens NH-1-100 | 100 | [5400.0, 2000.0, 400.0, 20.0, 1.0, 0.2, 0.012, 0.004] | 0 | 0 | [150.0, 190.0, 250.0, 430.0, 900.0, 1250.0, 2700.0, 3600.0] | 0 | 0
Siemens NH-1-125 | Siemens NH-1-125 | 125 | [4800.0, 120.0, 7.0, 0.1, 0.004] | 0 | 0 | [180.0, 400.0, 740.0, 2000.0, 4250.0] | 0 | 0
Siemens NH-1-16 | Siemens NH-1-16 | 16 | [4000.0, 400.0, 2.0, 0.1, 0.04, 0.01] | 0 | 0 | [26.0, 35.0, 75.0, 150.0, 200.0, 300.0] | 0 | 0
Siemens NH-1-160 | Siemens NH-1-160 | 160 | [4800.0, 120.0, 7.0, 0.1, 0.004] | 0 | 0 | [210.0, 500.0, 900.0, 2300.0, 5000.0] | 0 | 0
Siemens NH-1-25 | Siemens NH-1-25 | 25 | [4000.0, 1000.0, 10.0, 0.2, 0.02, 0.01] | 0 | 0 | [40.0, 50.0, 100.0, 210.0, 400.0, 500.0] | 0 | 0
Siemens NH-1-50 | Siemens NH-1-50 | 50 | [4000.0, 40.0, 4.0, 1.0, 0.02, 0.01] | 0 | 0 | [86.0, 200.0, 300.0, 400.0, 1000.0, 1280.0] | 0 | 0
Siemens NH-1-63 | Siemens NH-1-63 | 63 | [4000.0, 100.0, 10.0, 2.0, 0.04, 0.01] | 0 | 0 | [100.0, 200.0, 300.0, 400.0, 1000.0, 1500.0] | 0 | 0
Siemens NH-1-80 | Siemens NH-1-80 | 80 | [4800.0, 120.0, 7.0, 0.1, 0.01] | 0 | 0 | [150.58, 250.0, 450.0, 1150.0, 2470.0] | 0 | 0
Siemens NH-2-1000 | Siemens NH-2-1000 | 1000 | [4800.0, 120.0, 7.0, 0.1, 0.004] | 0 | 0 | [1900.0, 3500.0, 8400.0, 24000.0, 52000.0] | 0 | 0
Siemens NH-2-200 | Siemens NH-2-200 | 200 | [4800.0, 120.0, 7.0, 0.1, 0.004] | 0 | 0 | [280.0, 650.0, 1200.0, 3000.0, 7000.0] | 0 | 0
Siemens NH-2-224 | Siemens NH-2-224 | 224 | [4800.0, 120.0, 7.0, 0.2, 0.04, 0.004] | 0 | 0 | [400.0, 750.0, 1453.0, 3025.0, 4315.0, 7600.0] | 0 | 0
Siemens NH-2-250 | Siemens NH-2-250 | 250 | [4800.0, 120.0, 7.0, 0.1, 0.004] | 0 | 0 | [450.0, 800.0, 1650.0, 4000.0, 8500.0] | 0 | 0
Siemens NH-2-315 | Siemens NH-2-315 | 315 | [4800.0, 120.0, 7.0, 0.1, 0.004] | 0 | 0 | [550.0, 920.0, 1900.0, 5000.0, 11000.0] | 0 | 0
Siemens NH-2-355 | Siemens NH-2-355 | 355 | [4800.0, 120.0, 6.0, 0.1, 0.004] | 0 | 0 | [650.0, 1116.27, 2350.0, 5840.0, 12790.0] | 0 | 0
Siemens NH-2-400 | Siemens NH-2-400 | 400 | [4800.0, 120.0, 7.0, 0.1, 0.004] | 0 | 0 | [720.0, 1350.0, 2800.0, 6500.0, 15000.0] | 0 | 0
Siemens NH-2-425 | Siemens NH-2-425 | 425 | [4800.0, 120.0, 7.0, 0.1, 0.004] | 0 | 0 | [850.0, 1500.0, 3050.0, 7500.0, 16500.0] | 0 | 0
Siemens NH-2-630 | Siemens NH-2-630 | 630 | [4800.0, 120.0, 7.0, 0.1, 0.004] | 0 | 0 | [1200.0, 2000.0, 4800.0, 12000.0, 26000.0] | 0 | 0

## dtypes
| element | column | dtype
0 | bus | name | object
1 | bus | vn_kv | float64
2 | bus | type | object
3 | bus | zone | object
4 | bus | in_service | bool
5 | load | name | object
6 | load | bus | uint32
7 | load | p_mw | float64
8 | load | q_mvar | float64
9 | load | const_z_percent | float64
10 | load | const_i_percent | float64
11 | load | sn_mva | float64
12 | load | scaling | float64
13 | load | in_service | bool
14 | load | type | object
15 | ext_grid | name | object
16 | ext_grid | bus | uint32
17 | ext_grid | vm_pu | float64
18 | ext_grid | va_degree | float64
19 | ext_grid | slack_weight | float64
20 | ext_grid | in_service | bool
21 | line | name | object
22 | line | std_type | object
23 | line | from_bus | uint32
24 | line | to_bus | uint32
25 | line | length_km | float64
26 | line | r_ohm_per_km | float64
27 | line | x_ohm_per_km | float64
28 | line | c_nf_per_km | float64
29 | line | g_us_per_km | float64
30 | line | max_i_ka | float64
31 | line | df | float64
32 | line | parallel | uint32
33 | line | type | object
34 | line | in_service | bool
35 | trafo | name | object
36 | trafo | std_type | object
37 | trafo | hv_bus | uint32
38 | trafo | lv_bus | uint32
39 | trafo | sn_mva | float64
40 | trafo | vn_hv_kv | float64
41 | trafo | vn_lv_kv | float64
42 | trafo | vk_percent | float64
43 | trafo | vkr_percent | float64
44 | trafo | pfe_kw | float64
45 | trafo | i0_percent | float64
46 | trafo | shift_degree | float64
47 | trafo | tap_side | object
48 | trafo | tap_neutral | int32
49 | trafo | tap_min | int32
50 | trafo | tap_max | int32
51 | trafo | tap_step_percent | float64
52 | trafo | tap_step_degree | float64
53 | trafo | tap_pos | int32
54 | trafo | tap_phase_shifter | bool
55 | trafo | parallel | uint32
56 | trafo | df | float64
57 | trafo | in_service | bool
58 | line_geodata | coords | object
59 | bus_geodata | x | float64
60 | bus_geodata | y | float64
61 | bus_geodata | coords | object

## parameters
| version | format_version | converged | OPF_converged | name | f_hz | sn_mva
0 | 2.14.6 | 2.14.0 | FALSE | FALSE |  | 50 | 1