## bus
| name | vn_kv | type | zone | in_service
0 | bus_LV_4401-21_0_3_node_0 | 0.4 | n |  | TRUE
1 | bus_LV_4401-21_0_3_node_1 | 0.4 | n |  | TRUE
2 | bus_LV_4401-21_0_3_node_2 | 0.4 | n |  | TRUE
3 | bus_LV_4401-21_0_3_node_3 | 0.4 | n |  | TRUE
4 | bus_LV_4401-21_0_3_node_4 | 0.4 | n |  | TRUE
5 | bus_LV_4401-21_0_3_node_25 | 0.4 | n |  | TRUE
6 | bus_LV_4401-21_0_3_node_23 | 0.4 | n |  | TRUE
7 | bus_LV_4401-21_0_3_node_5 | 0.4 | n |  | TRUE
8 | bus_LV_4401-21_0_3_node_7 | 0.4 | n |  | TRUE
9 | bus_LV_4401-21_0_3_node_89 | 0.4 | n |  | TRUE
10 | bus_LV_4401-21_0_3_node_6 | 0.4 | n |  | TRUE
11 | bus_LV_4401-21_0_3_node_12 | 0.4 | n |  | TRUE
12 | bus_LV_4401-21_0_3_node_16 | 0.4 | n |  | TRUE
13 | bus_LV_4401-21_0_3_node_31 | 0.4 | n |  | TRUE
14 | bus_LV_4401-21_0_3_node_88 | 0.4 | n |  | TRUE
15 | bus_LV_4401-21_0_3_node_8 | 0.4 | n |  | TRUE
16 | bus_LV_4401-21_0_3_node_21 | 0.4 | n |  | TRUE
17 | bus_LV_4401-21_0_3_node_68 | 0.4 | n |  | TRUE
18 | bus_LV_4401-21_0_3_node_10 | 0.4 | n |  | TRUE
19 | bus_LV_4401-21_0_3_node_35 | 0.4 | n |  | TRUE
20 | bus_LV_4401-21_0_3_node_36 | 0.4 | n |  | TRUE
21 | bus_LV_4401-21_0_3_node_19 | 0.4 | n |  | TRUE
22 | bus_LV_4401-21_0_3_node_11 | 0.4 | n |  | TRUE
23 | bus_LV_4401-21_0_3_node_48 | 0.4 | n |  | TRUE
24 | bus_LV_4401-21_0_3_node_30 | 0.4 | n |  | TRUE
25 | bus_LV_4401-21_0_3_node_13 | 0.4 | n |  | TRUE
26 | bus_LV_4401-21_0_3_node_33 | 0.4 | n |  | TRUE
27 | bus_LV_4401-21_0_3_node_32 | 0.4 | n |  | TRUE
28 | bus_LV_4401-21_0_3_node_14 | 0.4 | n |  | TRUE
29 | bus_LV_4401-21_0_3_node_17 | 0.4 | n |  | TRUE
30 | bus_LV_4401-21_0_3_node_90 | 0.4 | n |  | TRUE
31 | bus_LV_4401-21_0_3_node_15 | 0.4 | n |  | TRUE
32 | bus_LV_4401-21_0_3_node_24 | 0.4 | n |  | TRUE
33 | bus_LV_4401-21_0_3_node_34 | 0.4 | n |  | TRUE
34 | bus_LV_4401-21_0_3_node_18 | 0.4 | n |  | TRUE
35 | bus_LV_4401-21_0_3_node_72 | 0.4 | n |  | TRUE
36 | bus_LV_4401-21_0_3_node_93 | 0.4 | n |  | TRUE
37 | bus_LV_4401-21_0_3_node_92 | 0.4 | n |  | TRUE
38 | bus_LV_4401-21_0_3_node_26 | 0.4 | n |  | TRUE
39 | bus_LV_4401-21_0_3_node_46 | 0.4 | n |  | TRUE
40 | bus_LV_4401-21_0_3_node_20 | 0.4 | n |  | TRUE
41 | bus_LV_4401-21_0_3_node_67 | 0.4 | n |  | TRUE
42 | bus_LV_4401-21_0_3_node_75 | 0.4 | n |  | TRUE
43 | bus_LV_4401-21_0_3_node_74 | 0.4 | n |  | TRUE
44 | bus_LV_4401-21_0_3_node_29 | 0.4 | n |  | TRUE
45 | bus_LV_4401-21_0_3_node_28 | 0.4 | n |  | TRUE
46 | bus_LV_4401-21_0_3_node_37 | 0.4 | n |  | TRUE
47 | bus_LV_4401-21_0_3_node_56 | 0.4 | n |  | TRUE
48 | bus_LV_4401-21_0_3_node_22 | 0.4 | n |  | TRUE
49 | bus_LV_4401-21_0_3_node_27 | 0.4 | n |  | TRUE
50 | bus_LV_4401-21_0_3_node_76 | 0.4 | n |  | TRUE
51 | bus_LV_4401-21_0_3_node_77 | 0.4 | n |  | TRUE
52 | bus_LV_4401-21_0_3_node_38 | 0.4 | n |  | TRUE
53 | bus_LV_4401-21_0_3_node_43 | 0.4 | n |  | TRUE
54 | bus_LV_4401-21_0_3_node_41 | 0.4 | n |  | TRUE
55 | bus_LV_4401-21_0_3_node_39 | 0.4 | n |  | TRUE
56 | bus_LV_4401-21_0_3_node_40 | 0.4 | n |  | TRUE
57 | bus_LV_4401-21_0_3_node_42 | 0.4 | n |  | TRUE
58 | bus_LV_4401-21_0_3_node_44 | 0.4 | n |  | TRUE
59 | bus_LV_4401-21_0_3_node_45 | 0.4 | n |  | TRUE
60 | bus_LV_4401-21_0_3_node_47 | 0.4 | n |  | TRUE
61 | bus_LV_4401-21_0_3_node_87 | 0.4 | n |  | TRUE
62 | bus_LV_4401-21_0_3_node_49 | 0.4 | n |  | TRUE
63 | bus_LV_4401-21_0_3_node_86 | 0.4 | n |  | TRUE
64 | bus_LV_4401-21_0_3_node_50 | 0.4 | n |  | TRUE
65 | bus_LV_4401-21_0_3_node_51 | 0.4 | n |  | TRUE
66 | bus_LV_4401-21_0_3_node_61 | 0.4 | n |  | TRUE
67 | bus_LV_4401-21_0_3_node_60 | 0.4 | n |  | TRUE
68 | bus_LV_4401-21_0_3_node_52 | 0.4 | n |  | TRUE
69 | bus_LV_4401-21_0_3_node_53 | 0.4 | n |  | TRUE
70 | bus_LV_4401-21_0_3_node_55 | 0.4 | n |  | TRUE
71 | bus_LV_4401-21_0_3_node_62 | 0.4 | n |  | TRUE
72 | bus_LV_4401-21_0_3_node_71 | 0.4 | n |  | TRUE
73 | bus_LV_4401-21_0_3_node_59 | 0.4 | n |  | TRUE
74 | bus_LV_4401-21_0_3_node_69 | 0.4 | n |  | TRUE
75 | bus_LV_4401-21_0_3_node_66 | 0.4 | n |  | TRUE
76 | bus_LV_4401-21_0_3_node_73 | 0.4 | n |  | TRUE
77 | bus_LV_4401-21_0_3_node_70 | 0.4 | n |  | TRUE
78 | bus_LV_4401-21_0_3_node_63 | 0.4 | n |  | TRUE
79 | bus_LV_4401-21_0_3_node_64 | 0.4 | n |  | TRUE
80 | bus_LV_4401-21_0_3_node_65 | 0.4 | n |  | TRUE
81 | bus_LV_4401-21_0_3_node_78 | 0.4 | n |  | TRUE
82 | bus_LV_4401-21_0_3_node_82 | 0.4 | n |  | TRUE
83 | bus_LV_4401-21_0_3_node_80 | 0.4 | n |  | TRUE
84 | bus_LV_4401-21_0_3_node_79 | 0.4 | n |  | TRUE
85 | bus_LV_4401-21_0_3_node_81 | 0.4 | n |  | TRUE
86 | bus_LV_4401-21_0_3_node_83 | 0.4 | n |  | TRUE
87 | bus_LV_4401-21_0_3_node_84 | 0.4 | n |  | TRUE
88 | bus_LV_4401-21_0_3_node_85 | 0.4 | n |  | TRUE
89 | bus_MV_48_0_node_97 | 20 | n |  | TRUE

## load
| name | bus | p_mw | q_mvar | const_z_percent | const_i_percent | sn_mva | scaling | in_service | type
0 | LV_4401-21_0_3_load_0 | 0 | 0.008266 | 0.0020717 | 0 | 0 |  | 1 | TRUE | wye
1 | LV_4401-21_0_3_load_1 | 1 | 0.0050875 | 0.001275 | 0 | 0 |  | 1 | TRUE | wye
2 | LV_4401-21_0_3_load_3 | 3 | 0.00521 | 0.0013058 | 0 | 0 |  | 1 | TRUE | wye
3 | LV_4401-21_0_3_load_25 | 5 | 0.016857 | 0.0042247 | 0 | 0 |  | 1 | TRUE | wye
4 | LV_4401-21_0_3_load_23 | 6 | 0.0018425 | 0.00046177 | 0 | 0 |  | 1 | TRUE | wye
5 | LV_4401-21_0_3_load_89 | 9 | 0.0080924 | 0.0020282 | 0 | 0 |  | 1 | TRUE | wye
6 | LV_4401-21_0_3_load_31 | 13 | 0.0030333 | 0.00076022 | 0 | 0 |  | 1 | TRUE | wye
7 | LV_4401-21_0_3_load_35 | 19 | 0.011239 | 0.0028167 | 0 | 0 |  | 1 | TRUE | wye
8 | LV_4401-21_0_3_load_36 | 20 | 0.0070959 | 0.0017784 | 0 | 0 |  | 1 | TRUE | wye
9 | LV_4401-21_0_3_load_48 | 23 | 0.0074125 | 0.0018577 | 0 | 0 |  | 1 | TRUE | wye
10 | LV_4401-21_0_3_load_30 | 24 | 0.0077087 | 0.001932 | 0 | 0 |  | 1 | TRUE | wye
11 | LV_4401-21_0_3_load_33 | 26 | 0.002078 | 0.0005208 | 0 | 0 |  | 1 | TRUE | wye
12 | LV_4401-21_0_3_load_32 | 27 | 0.0076484 | 0.0019169 | 0 | 0 |  | 1 | TRUE | wye
13 | LV_4401-21_0_3_load_90 | 30 | 0.0075515 | 0.0018926 | 0 | 0 |  | 1 | TRUE | wye
14 | LV_4401-21_0_3_load_24 | 32 | 0.021181 | 0.0053086 | 0 | 0 |  | 1 | TRUE | wye
15 | LV_4401-21_0_3_load_34 | 33 | 0.0074858 | 0.0018761 | 0 | 0 |  | 1 | TRUE | wye
16 | LV_4401-21_0_3_load_72 | 35 | 0.0013718 | 0.0003438 | 0 | 0 |  | 1 | TRUE | wye
17 | LV_4401-21_0_3_load_93 | 36 | 0.0026467 | 0.00066333 | 0 | 0 |  | 1 | TRUE | wye
18 | LV_4401-21_0_3_load_92 | 37 | 0.0042012 | 0.0010529 | 0 | 0 |  | 1 | TRUE | wye
19 | LV_4401-21_0_3_load_20 | 40 | 0.0057994 | 0.0014535 | 0 | 0 |  | 1 | TRUE | wye
20 | LV_4401-21_0_3_load_67 | 41 | 0.0028288 | 0.00070896 | 0 | 0 |  | 1 | TRUE | wye
21 | LV_4401-21_0_3_load_75 | 42 | 0.0048826 | 0.0012237 | 0 | 0 |  | 1 | TRUE | wye
22 | LV_4401-21_0_3_load_74 | 43 | 0.0244 | 0.0061152 | 0 | 0 |  | 1 | TRUE | wye
23 | LV_4401-21_0_3_load_29 | 44 | 0.017305 | 0.004337 | 0 | 0 |  | 1 | TRUE | wye
24 | LV_4401-21_0_3_load_28 | 45 | 0.0075888 | 0.0019019 | 0 | 0 |  | 1 | TRUE | wye
25 | LV_4401-21_0_3_load_37 | 46 | 0.0013146 | 0.00032948 | 0 | 0 |  | 1 | TRUE | wye
26 | LV_4401-21_0_3_load_22 | 48 | 0.018739 | 0.0046964 | 0 | 0 |  | 1 | TRUE | wye
27 | LV_4401-21_0_3_load_27 | 49 | 0.012245 | 0.0030688 | 0 | 0 |  | 1 | TRUE | wye
28 | LV_4401-21_0_3_load_76 | 50 | 0.010354 | 0.002595 | 0 | 0 |  | 1 | TRUE | wye
29 | LV_4401-21_0_3_load_77 | 51 | 0.0014784 | 0.00037051 | 0 | 0 |  | 1 | TRUE | wye
30 | LV_4401-21_0_3_load_38 | 52 | 0.0012389 | 0.0003105 | 0 | 0 |  | 1 | TRUE | wye
31 | LV_4401-21_0_3_load_43 | 53 | 0.001241 | 0.00031103 | 0 | 0 |  | 1 | TRUE | wye
32 | LV_4401-21_0_3_load_41 | 54 | 0.0018635 | 0.00046705 | 0 | 0 |  | 1 | TRUE | wye
33 | LV_4401-21_0_3_load_39 | 55 | 0.0025175 | 0.00063094 | 0 | 0 |  | 1 | TRUE | wye
34 | LV_4401-21_0_3_load_40 | 56 | 0.0018543 | 0.00046474 | 0 | 0 |  | 1 | TRUE | wye
35 | LV_4401-21_0_3_load_42 | 57 | 0.0019353 | 0.00048504 | 0 | 0 |  | 1 | TRUE | wye
36 | LV_4401-21_0_3_load_44 | 58 | 0.0017503 | 0.00043867 | 0 | 0 |  | 1 | TRUE | wye
37 | LV_4401-21_0_3_load_47 | 60 | 0.0020002 | 0.0005013 | 0 | 0 |  | 1 | TRUE | wye
38 | LV_4401-21_0_3_load_87 | 61 | 0.0011403 | 0.00028578 | 0 | 0 |  | 1 | TRUE | wye
39 | LV_4401-21_0_3_load_49 | 62 | 0.0080415 | 0.0020154 | 0 | 0 |  | 1 | TRUE | wye
40 | LV_4401-21_0_3_load_86 | 63 | 0.0024394 | 0.00061138 | 0 | 0 |  | 1 | TRUE | wye
41 | LV_4401-21_0_3_load_50 | 64 | 0.0025079 | 0.00062855 | 0 | 0 |  | 1 | TRUE | wye
42 | LV_4401-21_0_3_load_51 | 65 | 0.0051365 | 0.0012873 | 0 | 0 |  | 1 | TRUE | wye
43 | LV_4401-21_0_3_load_61 | 66 | 0.0067465 | 0.0016908 | 0 | 0 |  | 1 | TRUE | wye
44 | LV_4401-21_0_3_load_60 | 67 | 0.0092791 | 0.0023256 | 0 | 0 |  | 1 | TRUE | wye
45 | LV_4401-21_0_3_load_52 | 68 | 0.0080595 | 0.0020199 | 0 | 0 |  | 1 | TRUE | wye
46 | LV_4401-21_0_3_load_62 | 71 | 0.025234 | 0.0063243 | 0 | 0 |  | 1 | TRUE | wye
47 | LV_4401-21_0_3_load_71 | 72 | 0.0030164 | 0.00075597 | 0 | 0 |  | 1 | TRUE | wye
48 | LV_4401-21_0_3_load_69 | 74 | 0.00010512 | 2.6346e-05 | 0 | 0 |  | 1 | TRUE | wye
49 | LV_4401-21_0_3_load_66 | 75 | 0.00011479 | 2.877e-05 | 0 | 0 |  | 1 | TRUE | wye
50 | LV_4401-21_0_3_load_73 | 76 | 0.0075388 | 0.0018894 | 0 | 0 |  | 1 | TRUE | wye
51 | LV_4401-21_0_3_load_70 | 77 | 0.003129 | 0.00078419 | 0 | 0 |  | 1 | TRUE | wye
52 | LV_4401-21_0_3_load_63 | 78 | 0.00012554 | 3.1463e-05 | 0 | 0 |  | 1 | TRUE | wye
53 | LV_4401-21_0_3_load_64 | 79 | 0.00010417 | 2.6107e-05 | 0 | 0 |  | 1 | TRUE | wye
54 | LV_4401-21_0_3_load_65 | 80 | 0.00010421 | 2.6117e-05 | 0 | 0 |  | 1 | TRUE | wye
55 | LV_4401-21_0_3_load_78 | 81 | 0.0017008 | 0.00042626 | 0 | 0 |  | 1 | TRUE | wye
56 | LV_4401-21_0_3_load_82 | 82 | 0.0016393 | 0.00041084 | 0 | 0 |  | 1 | TRUE | wye
57 | LV_4401-21_0_3_load_80 | 83 | 0.0023029 | 0.00057716 | 0 | 0 |  | 1 | TRUE | wye
58 | LV_4401-21_0_3_load_79 | 84 | 0.0041206 | 0.0010327 | 0 | 0 |  | 1 | TRUE | wye
59 | LV_4401-21_0_3_load_81 | 85 | 0.0016156 | 0.00040491 | 0 | 0 |  | 1 | TRUE | wye
60 | LV_4401-21_0_3_load_84 | 87 | 0.0029281 | 0.00073385 | 0 | 0 |  | 1 | TRUE | wye
61 | LV_4401-21_0_3_load_85 | 88 | 0.002541 | 0.00063685 | 0 | 0 |  | 1 | TRUE | wye

## ext_grid
| name | bus | vm_pu | va_degree | slack_weight | in_service
0 |  | 63 | 1 | 0 | 1 | TRUE

## line
| name | std_type | from_bus | to_bus | length_km | r_ohm_per_km | x_ohm_per_km | c_nf_per_km | g_us_per_km | max_i_ka | df | parallel | type | in_service
0 | LV_4401-21_0_3_line_0 |  | 0 | 1 | 0.012547 | 0.125 | 0.08 | 261 | 0 | 0.364 | 1 | 1 | cs | TRUE
1 | LV_4401-21_0_3_line_1 |  | 0 | 2 | 0.013485 | 0.125 | 0.08 | 261 | 0 | 0.364 | 1 | 1 | cs | TRUE
2 | LV_4401-21_0_3_line_2 |  | 1 | 3 | 0.037251 | 0.125 | 0.08 | 261 | 0 | 0.364 | 1 | 1 | cs | TRUE
3 | LV_4401-21_0_3_line_3 |  | 2 | 4 | 0.019335 | 0.125 | 0.08 | 261 | 0 | 0.364 | 1 | 1 | cs | TRUE
4 | LV_4401-21_0_3_line_4 |  | 3 | 5 | 0.00019755 | 0.125 | 0.08 | 261 | 0 | 0.364 | 1 | 1 | cs | TRUE
5 | LV_4401-21_0_3_line_5 |  | 4 | 6 | 0.008082 | 0.125 | 0.08 | 261 | 0 | 0.364 | 1 | 1 | cs | TRUE
6 | LV_4401-21_0_3_line_6 |  | 5 | 38 | 0.028198 | 0.125 | 0.08 | 261 | 0 | 0.364 | 1 | 1 | cs | TRUE
7 | LV_4401-21_0_3_line_7 |  | 6 | 31 | 0.016104 | 0.125 | 0.08 | 261 | 0 | 0.364 | 1 | 1 | cs | TRUE
8 | LV_4401-21_0_3_line_8 |  | 7 | 8 | 0.057541 | 0.125 | 0.08 | 261 | 0 | 0.364 | 1 | 1 | cs | TRUE
9 | LV_4401-21_0_3_line_9 |  | 7 | 9 | 0.017586 | 0.125 | 0.08 | 261 | 0 | 0.364 | 1 | 1 | cs | TRUE
10 | LV_4401-21_0_3_line_10 |  | 8 | 14 | 0.028722 | 0.125 | 0.08 | 261 | 0 | 0.364 | 1 | 1 | cs | TRUE
11 | LV_4401-21_0_3_line_11 |  | 10 | 11 | 0.015455 | 0.125 | 0.08 | 261 | 0 | 0.364 | 1 | 1 | cs | TRUE
12 | LV_4401-21_0_3_line_12 |  | 10 | 12 | 0.013699 | 0.125 | 0.08 | 261 | 0 | 0.364 | 1 | 1 | cs | TRUE
13 | LV_4401-21_0_3_line_13 |  | 10 | 13 | 0.028005 | 0.125 | 0.08 | 261 | 0 | 0.364 | 1 | 1 | cs | TRUE
14 | LV_4401-21_0_3_line_14 |  | 11 | 24 | 0.0016575 | 0.125 | 0.08 | 261 | 0 | 0.364 | 1 | 1 | cs | TRUE
15 | LV_4401-21_0_3_line_15 |  | 12 | 29 | 0.011107 | 0.125 | 0.08 | 261 | 0 | 0.364 | 1 | 1 | cs | TRUE
16 | LV_4401-21_0_3_line_16 |  | 12 | 33 | 0.0041946 | 0.125 | 0.08 | 261 | 0 | 0.364 | 1 | 1 | cs | TRUE
17 | LV_4401-21_0_3_line_17 |  | 13 | 27 | 0.013301 | 0.125 | 0.08 | 261 | 0 | 0.364 | 1 | 1 | cs | TRUE
18 | LV_4401-21_0_3_line_18 |  | 14 | 26 | 0.033093 | 0.125 | 0.08 | 261 | 0 | 0.364 | 1 | 1 | cs | TRUE
19 | LV_4401-21_0_3_line_19 |  | 14 | 39 | 0.00863 | 0.125 | 0.08 | 261 | 0 | 0.364 | 1 | 1 | cs | TRUE
20 | LV_4401-21_0_3_line_20 |  | 15 | 16 | 0.004997 | 0.125 | 0.08 | 261 | 0 | 0.364 | 1 | 1 | cs | TRUE
21 | LV_4401-21_0_3_line_21 |  | 15 | 17 | 0.00652 | 0.125 | 0.08 | 261 | 0 | 0.364 | 1 | 1 | cs | TRUE
22 | LV_4401-21_0_3_line_22 |  | 16 | 40 | 0.0037874 | 0.125 | 0.08 | 261 | 0 | 0.364 | 1 | 1 | cs | TRUE
23 | LV_4401-21_0_3_line_23 |  | 16 | 31 | 0.017392 | 0.125 | 0.08 | 261 | 0 | 0.364 | 1 | 1 | cs | TRUE
24 | LV_4401-21_0_3_line_24 |  | 17 | 41 | 0.097935 | 0.125 | 0.08 | 261 | 0 | 0.364 | 1 | 1 | cs | TRUE
25 | LV_4401-21_0_3_line_25 |  | 17 | 34 | 0.001591 | 0.125 | 0.08 | 261 | 0 | 0.364 | 1 | 1 | cs | TRUE
26 | LV_4401-21_0_3_line_26 |  | 18 | 19 | 0.016387 | 0.125 | 0.08 | 261 | 0 | 0.364 | 1 | 1 | cs | TRUE
27 | LV_4401-21_0_3_line_27 |  | 18 | 20 | 0.015195 | 0.125 | 0.08 | 261 | 0 | 0.364 | 1 | 1 | cs | TRUE
28 | LV_4401-21_0_3_line_28 |  | 18 | 21 | 0.020238 | 0.125 | 0.08 | 261 | 0 | 0.364 | 1 | 1 | cs | TRUE
29 | LV_4401-21_0_3_line_29 |  | 19 | 46 | 0.0049901 | 0.125 | 0.08 | 261 | 0 | 0.364 | 1 | 1 | cs | TRUE
30 | LV_4401-21_0_3_line_30 |  | 20 | 22 | 0.040368 | 0.125 | 0.08 | 261 | 0 | 0.364 | 1 | 1 | cs | TRUE
31 | LV_4401-21_0_3_line_31 |  | 21 | 36 | 0.03075 | 0.125 | 0.08 | 261 | 0 | 0.364 | 1 | 1 | cs | TRUE
32 | LV_4401-21_0_3_line_32 |  | 21 | 37 | 0.015351 | 0.125 | 0.08 | 261 | 0 | 0.364 | 1 | 1 | cs | TRUE
33 | LV_4401-21_0_3_line_33 |  | 22 | 23 | 0.046509 | 0.125 | 0.08 | 261 | 0 | 0.364 | 1 | 1 | cs | TRUE
34 | LV_4401-21_0_3_line_34 |  | 24 | 45 | 0.016981 | 0.125 | 0.08 | 261 | 0 | 0.364 | 1 | 1 | cs | TRUE
35 | LV_4401-21_0_3_line_35 |  | 25 | 26 | 0.021845 | 0.125 | 0.08 | 261 | 0 | 0.364 | 1 | 1 | cs | TRUE
36 | LV_4401-21_0_3_line_36 |  | 25 | 27 | 0.018855 | 0.125 | 0.08 | 261 | 0 | 0.364 | 1 | 1 | cs | TRUE
37 | LV_4401-21_0_3_line_37 |  | 28 | 29 | 0.039718 | 0.125 | 0.08 | 261 | 0 | 0.364 | 1 | 1 | cs | TRUE
38 | LV_4401-21_0_3_line_38 |  | 28 | 30 | 0.014707 | 0.125 | 0.08 | 261 | 0 | 0.364 | 1 | 1 | cs | TRUE
39 | LV_4401-21_0_3_line_39 |  | 31 | 32 | 0.045648 | 0.125 | 0.08 | 261 | 0 | 0.364 | 1 | 1 | cs | TRUE
40 | LV_4401-21_0_3_line_40 |  | 34 | 35 | 0.041007 | 0.125 | 0.08 | 261 | 0 | 0.364 | 1 | 1 | cs | TRUE
41 | LV_4401-21_0_3_line_41 |  | 35 | 47 | 0.012278 | 0.125 | 0.08 | 261 | 0 | 0.364 | 1 | 1 | cs | TRUE
42 | LV_4401-21_0_3_line_42 |  | 38 | 49 | 0.018974 | 0.125 | 0.08 | 261 | 0 | 0.364 | 1 | 1 | cs | TRUE
43 | LV_4401-21_0_3_line_43 |  | 39 | 61 | 0.017588 | 0.125 | 0.08 | 261 | 0 | 0.364 | 1 | 2 | cs | TRUE
44 | LV_4401-21_0_3_line_44 |  | 39 | 59 | 0.009829 | 0.125 | 0.08 | 261 | 0 | 0.364 | 1 | 2 | cs | TRUE
45 | LV_4401-21_0_3_line_45 |  | 40 | 48 | 0.020279 | 0.125 | 0.08 | 261 | 0 | 0.364 | 1 | 1 | cs | TRUE
46 | LV_4401-21_0_3_line_46 |  | 42 | 43 | 0.0077814 | 0.125 | 0.08 | 261 | 0 | 0.364 | 1 | 1 | cs | TRUE
47 | LV_4401-21_0_3_line_47 |  | 43 | 76 | 0.0041897 | 0.125 | 0.08 | 261 | 0 | 0.364 | 1 | 1 | cs | TRUE
48 | LV_4401-21_0_3_line_48 |  | 44 | 45 | 0.019133 | 0.125 | 0.08 | 261 | 0 | 0.364 | 1 | 1 | cs | TRUE
49 | LV_4401-21_0_3_line_49 |  | 46 | 52 | 0.0066471 | 0.125 | 0.08 | 261 | 0 | 0.364 | 1 | 1 | cs | TRUE
50 | LV_4401-21_0_3_line_50 |  | 47 | 72 | 0.023751 | 0.125 | 0.08 | 261 | 0 | 0.364 | 1 | 1 | cs | TRUE
51 | LV_4401-21_0_3_line_51 |  | 49 | 50 | 0.00010473 | 0.125 | 0.08 | 261 | 0 | 0.364 | 1 | 1 | cs | TRUE
52 | LV_4401-21_0_3_line_52 |  | 50 | 51 | 0.023206 | 0.125 | 0.08 | 261 | 0 | 0.364 | 1 | 1 | cs | TRUE
53 | LV_4401-21_0_3_line_53 |  | 51 | 81 | 0.0019293 | 0.125 | 0.08 | 261 | 0 | 0.364 | 1 | 1 | cs | TRUE
54 | LV_4401-21_0_3_line_54 |  | 52 | 53 | 0.0063388 | 0.125 | 0.08 | 261 | 0 | 0.364 | 1 | 1 | cs | TRUE
55 | LV_4401-21_0_3_line_55 |  | 53 | 54 | 0.0078265 | 0.125 | 0.08 | 261 | 0 | 0.364 | 1 | 1 | cs | TRUE
56 | LV_4401-21_0_3_line_56 |  | 54 | 55 | 0.0047206 | 0.125 | 0.08 | 261 | 0 | 0.364 | 1 | 1 | cs | TRUE
57 | LV_4401-21_0_3_line_57 |  | 55 | 56 | 0.016603 | 0.125 | 0.08 | 261 | 0 | 0.364 | 1 | 1 | cs | TRUE
58 | LV_4401-21_0_3_line_58 |  | 56 | 57 | 0.0085232 | 0.125 | 0.08 | 261 | 0 | 0.364 | 1 | 1 | cs | TRUE
59 | LV_4401-21_0_3_line_59 |  | 57 | 58 | 0.0090712 | 0.125 | 0.08 | 261 | 0 | 0.364 | 1 | 1 | cs | TRUE
60 | LV_4401-21_0_3_line_60 |  | 58 | 59 | 0.009986 | 0.125 | 0.08 | 261 | 0 | 0.364 | 1 | 1 | cs | TRUE
61 | LV_4401-21_0_3_line_61 |  | 59 | 60 | 0.02482 | 0.125 | 0.08 | 261 | 0 | 0.364 | 1 | 1 | cs | TRUE
62 | LV_4401-21_0_3_line_62 |  | 60 | 62 | 0.0033245 | 0.125 | 0.08 | 261 | 0 | 0.364 | 1 | 1 | cs | TRUE
63 | LV_4401-21_0_3_line_63 |  | 61 | 63 | 0.016889 | 0.125 | 0.08 | 261 | 0 | 0.364 | 1 | 2 | cs | TRUE
64 | LV_4401-21_0_3_line_64 |  | 62 | 64 | 0.015263 | 0.125 | 0.08 | 261 | 0 | 0.364 | 1 | 1 | cs | TRUE
65 | LV_4401-21_0_3_line_65 |  | 63 | 88 | 0.0066867 | 0.125 | 0.08 | 261 | 0 | 0.364 | 1 | 1 | cs | TRUE
66 | LV_4401-21_0_3_line_66 |  | 64 | 65 | 0.034047 | 0.125 | 0.08 | 261 | 0 | 0.364 | 1 | 1 | cs | TRUE
67 | LV_4401-21_0_3_line_67 |  | 65 | 66 | 0.0058435 | 0.125 | 0.08 | 261 | 0 | 0.364 | 1 | 1 | cs | TRUE
68 | LV_4401-21_0_3_line_68 |  | 66 | 67 | 0.029636 | 0.125 | 0.08 | 261 | 0 | 0.364 | 1 | 1 | cs | TRUE
69 | LV_4401-21_0_3_line_69 |  | 67 | 70 | 0.017651 | 0.125 | 0.08 | 261 | 0 | 0.364 | 1 | 1 | cs | TRUE
70 | LV_4401-21_0_3_line_70 |  | 68 | 69 | 0.060586 | 0.125 | 0.08 | 261 | 0 | 0.364 | 1 | 1 | cs | TRUE
71 | LV_4401-21_0_3_line_71 |  | 69 | 70 | 0.044194 | 0.125 | 0.08 | 261 | 0 | 0.364 | 1 | 1 | cs | TRUE
72 | LV_4401-21_0_3_line_72 |  | 70 | 71 | 0.024172 | 0.125 | 0.08 | 261 | 0 | 0.364 | 1 | 1 | cs | TRUE
73 | LV_4401-21_0_3_line_73 |  | 71 | 76 | 0.03163 | 0.125 | 0.08 | 261 | 0 | 0.364 | 1 | 1 | cs | TRUE
74 | LV_4401-21_0_3_line_74 |  | 72 | 77 | 0.021098 | 0.125 | 0.08 | 261 | 0 | 0.364 | 1 | 1 | cs | TRUE
75 | LV_4401-21_0_3_line_75 |  | 73 | 74 | 0.0062423 | 0.125 | 0.08 | 261 | 0 | 0.364 | 1 | 1 | cs | TRUE
76 | LV_4401-21_0_3_line_76 |  | 73 | 75 | 0.0029057 | 0.125 | 0.08 | 261 | 0 | 0.364 | 1 | 1 | cs | TRUE
77 | LV_4401-21_0_3_line_77 |  | 74 | 77 | 0.0072546 | 0.125 | 0.08 | 261 | 0 | 0.364 | 1 | 1 | cs | TRUE
78 | LV_4401-21_0_3_line_78 |  | 75 | 80 | 0.013125 | 0.125 | 0.08 | 261 | 0 | 0.364 | 1 | 1 | cs | TRUE
79 | LV_4401-21_0_3_line_79 |  | 78 | 79 | 0.013141 | 0.125 | 0.08 | 261 | 0 | 0.364 | 1 | 1 | cs | TRUE
80 | LV_4401-21_0_3_line_80 |  | 79 | 80 | 0.0068299 | 0.125 | 0.08 | 261 | 0 | 0.364 | 1 | 1 | cs | TRUE
81 | LV_4401-21_0_3_line_81 |  | 81 | 82 | 0.013079 | 0.125 | 0.08 | 261 | 0 | 0.364 | 1 | 1 | cs | TRUE
82 | LV_4401-21_0_3_line_82 |  | 82 | 83 | 0.0053859 | 0.125 | 0.08 | 261 | 0 | 0.364 | 1 | 1 | cs | TRUE
83 | LV_4401-21_0_3_line_83 |  | 83 | 84 | 0.00039242 | 0.125 | 0.08 | 261 | 0 | 0.364 | 1 | 1 | cs | TRUE
84 | LV_4401-21_0_3_line_84 |  | 84 | 85 | 0.0090384 | 0.125 | 0.08 | 261 | 0 | 0.364 | 1 | 1 | cs | TRUE
85 | LV_4401-21_0_3_line_85 |  | 85 | 86 | 0.0061313 | 0.125 | 0.08 | 261 | 0 | 0.364 | 1 | 1 | cs | TRUE
86 | LV_4401-21_0_3_line_86 |  | 86 | 87 | 0.0040952 | 0.125 | 0.08 | 261 | 0 | 0.364 | 1 | 1 | cs | TRUE
87 | LV_4401-21_0_3_line_87 |  | 87 | 88 | 0.011265 | 0.125 | 0.08 | 261 | 0 | 0.364 | 1 | 1 | cs | TRUE

## trafo
| name | std_type | hv_bus | lv_bus | sn_mva | vn_hv_kv | vn_lv_kv | vk_percent | vkr_percent | pfe_kw | i0_percent | shift_degree | tap_side | tap_neutral | tap_min | tap_max | tap_step_percent | tap_step_degree | tap_pos | tap_phase_shifter | parallel | df | in_service
0 | LV_4401-21_0_3_trafo_86 | 0.63 MVA 20/0.4 kV | 89 | 63 | 0.63 | 20 | 0.4 | 6 | 1.206 | 1.65 | 0.2619 | 150 | hv | 0 | -2 | 2 | 2.5 | 0 | 0 | FALSE | 1 | 1 | TRUE

## line_geodata
| x0 | y0 | x1 | y1 | x2 | y2 | x3 | y3 | x4 | y4 | x5 | y5 | x6 | y6
0 | 2749808.7187 | 1263826.2428 | 2749800.6016 | 1263835.8107
1 | 2749818.2331 | 1263816.9397 | 2749815.269 | 1263818.5217 | 2749808.7187 | 1263826.2428
2 | 2749770.7392 | 1263856.3896 | 2749783.3389 | 1263852.1022 | 2749791.5759 | 1263846.4496 | 2749800.6016 | 1263835.8107
3 | 2749828.6947 | 1263833.2211 | 2749818.2331 | 1263816.9397
4 | 2749770.7392 | 1263856.3896 | 2749770.5521 | 1263856.4533
5 | 2749828.6947 | 1263833.2211 | 2749833.0638 | 1263840.0204
6 | 2749744.5605 | 1263866.8906 | 2749748.6605 | 1263863.9025 | 2749770.5521 | 1263856.4533
7 | 2749844.0099 | 1263851.2717 | 2749842.4907 | 1263848.4748 | 2749835.5749 | 1263843.9284 | 2749833.0638 | 1263840.0204
8 | 2749704.2866 | 1263943.6814 | 2749694.7021 | 1263970.3989 | 2749719.569 | 1263985.6215
9 | 2749704.2866 | 1263943.6814 | 2749710.4883 | 1263960.1376
10 | 2749744.2029 | 1264000.5158 | 2749719.569 | 1263985.6215
11 | 2749659.3458 | 1264069.081 | 2749673.9954 | 1264074.1346
12 | 2749686.3767 | 1264080.0762 | 2749673.9954 | 1264074.1346
13 | 2749673.9954 | 1264074.1346 | 2749682.5742 | 1264047.4758
14 | 2749659.3458 | 1264069.081 | 2749657.8208 | 1264068.4318
15 | 2749681.9514 | 1264090.2633 | 2749684.256 | 1264084.9607 | 2749686.3767 | 1264080.0762
16 | 2749686.3767 | 1264080.0762 | 2749690.2313 | 1264081.7306
17 | 2749686.6486 | 1264034.8144 | 2749682.5742 | 1264047.4758
18 | 2749744.2029 | 1264000.5158 | 2749735.592 | 1264000.1196 | 2749732.7344 | 1264001.3707 | 2749723.7497 | 1264005.3138 | 2749712.9205 | 1264009.3073
19 | 2749752.8546 | 1264000.7907 | 2749744.2029 | 1264000.5158
20 | 2749844.972 | 1263868.6024 | 2749849.9756 | 1263868.3178
21 | 2749849.9756 | 1263868.3178 | 2749856.5038 | 1263867.9384
22 | 2749844.972 | 1263868.6024 | 2749845.2637 | 1263871.9576 | 2749845.3741 | 1263872.3624
23 | 2749844.0099 | 1263851.2717 | 2749844.5812 | 1263855.1901 | 2749844.5185 | 1263863.3078 | 2749844.972 | 1263868.6024
24 | 2749856.5038 | 1263867.9384 | 2749858.9035 | 1263884.4491 | 2749861.6553 | 1263895.0962 | 2749874.6377 | 1263940.6266 | 2749880.9218 | 1263962.6566
25 | 2749856.5038 | 1263867.9384 | 2749856.5065 | 1263866.348
26 | 2749729.7911 | 1264096.9812 | 2749736.1409 | 1264081.8742
27 | 2749729.7911 | 1264096.9812 | 2749732.9955 | 1264098.3971 | 2749743.712 | 1264103.0726
28 | 2749729.7911 | 1264096.9812 | 2749726.7666 | 1264104.223 | 2749732.5248 | 1264106.8603 | 2749730.0859 | 1264112.4041
29 | 2749736.1409 | 1264081.8742 | 2749738.0745 | 1264077.274
30 | 2749780.7113 | 1264119.2153 | 2749743.712 | 1264103.0726
31 | 2749730.0859 | 1264112.4041 | 2749717.7195 | 1264140.5583
32 | 2749730.0859 | 1264112.4041 | 2749716.1392 | 1264105.9889
33 | 2749780.7113 | 1264119.2153 | 2749793.5171 | 1264089.3874 | 2749799.2003 | 1264076.5399
34 | 2749657.8208 | 1264068.4318 | 2749642.1967 | 1264061.7813
35 | 2749692.4245 | 1264016.8658 | 2749712.9205 | 1264009.3073
36 | 2749692.4245 | 1264016.8658 | 2749686.6486 | 1264034.8144
37 | 2749662.2977 | 1264114.379 | 2749666.1561 | 1264092.0653 | 2749672.0165 | 1264093.3483 | 2749673.4785 | 1264091.5613 | 2749676.2382 | 1264090.3076 | 2749679.4099 | 1264090.0432 | 2749681.9514 | 1264090.2633
38 | 2749662.2977 | 1264114.379 | 2749675.6472 | 1264120.5499
39 | 2749807.7678 | 1263876.2898 | 2749822.3813 | 1263858.709 | 2749844.0099 | 1263851.2717
40 | 2749856.5065 | 1263866.348 | 2749871.8059 | 1263865.7017 | 2749883.8001 | 1263866.4175 | 2749897.0189 | 1263869.9336
41 | 2749908.461 | 1263874.3172 | 2749900.1634 | 1263870.77 | 2749897.0189 | 1263869.9336
42 | 2749744.5605 | 1263866.8906 | 2749742.7412 | 1263870.5815 | 2749743.5389 | 1263885.419
43 | 2749752.8546 | 1264000.7907 | 2749750.9459 | 1263983.3066
44 | 2749752.8546 | 1264000.7907 | 2749754.0844 | 1264010.5428
45 | 2749850.7106 | 1263891.9268 | 2749845.3741 | 1263872.3624
46 | 2749866.2711 | 1263930.716 | 2749864.13 | 1263923.2349
47 | 2749867.4239 | 1263934.744 | 2749866.2711 | 1263930.716
48 | 2749642.1967 | 1264061.7813 | 2749624.5919 | 1264054.2877
49 | 2749738.0745 | 1264077.274 | 2749740.6502 | 1264071.1463
50 | 2749908.461 | 1263874.3172 | 2749914.2465 | 1263878.557 | 2749918.3338 | 1263884.3887 | 2749921.2912 | 1263890.492 | 2749922.1912 | 1263893.0396
51 | 2749743.5389 | 1263885.419 | 2749743.5445 | 1263885.5235
52 | 2749743.5445 | 1263885.5235 | 2749744.7903 | 1263908.6961
53 | 2749744.8938 | 1263910.6226 | 2749744.7903 | 1263908.6961
54 | 2749740.6502 | 1264071.1463 | 2749743.1064 | 1264065.3027
55 | 2749743.1064 | 1264065.3027 | 2749746.1391 | 1264058.0876
56 | 2749747.9683 | 1264053.7358 | 2749746.1391 | 1264058.0876
57 | 2749747.9683 | 1264053.7358 | 2749752.7023 | 1264042.4732 | 2749752.9684 | 1264038.0953
58 | 2749752.9684 | 1264038.0953 | 2749753.4854 | 1264029.5879
59 | 2749753.4854 | 1264029.5879 | 2749753.7754 | 1264024.8159 | 2749753.8683 | 1264020.5264
60 | 2749754.0844 | 1264010.5428 | 2749753.8683 | 1264020.5264
61 | 2749754.0844 | 1264010.5428 | 2749778.5449 | 1264006.3326
62 | 2749781.8212 | 1264005.7687 | 2749778.5449 | 1264006.3326
63 | 2749749.1131 | 1263966.5175 | 2749750.9459 | 1263983.3066
64 | 2749781.8212 | 1264005.7687 | 2749796.8632 | 1264003.1797
65 | 2749749.1131 | 1263966.5175 | 2749748.3874 | 1263959.8703
66 | 2749796.8632 | 1264003.1797 | 2749830.4173 | 1263997.4043
67 | 2749830.4173 | 1263997.4043 | 2749836.1761 | 1263996.4131
68 | 2749865.3824 | 1263991.3861 | 2749836.1761 | 1263996.4131
69 | 2749882.7779 | 1263988.392 | 2749865.3824 | 1263991.3861
70 | 2749890.7574 | 1264031.7935 | 2749861.5809 | 1264035.8692 | 2749842.9931 | 1264028.3239 | 2749832.0234 | 1264029.7737
71 | 2749882.7779 | 1263988.392 | 2749883.948 | 1263992.4702 | 2749885.6515 | 1263998.3971 | 2749890.7574 | 1264031.7935
72 | 2749882.7779 | 1263988.392 | 2749876.127 | 1263965.1532
73 | 2749867.4239 | 1263934.744 | 2749876.127 | 1263965.1532
74 | 2749922.1912 | 1263893.0396 | 2749923.8222 | 1263897.6634 | 2749924.6325 | 1263904.6354 | 2749924.5316 | 1263910.0939 | 2749924.491 | 1263913.8104
75 | 2749924.3435 | 1263927.3064 | 2749924.4117 | 1263921.0645
76 | 2749924.3435 | 1263927.3064 | 2749925.0153 | 1263930.1334
77 | 2749924.491 | 1263913.8104 | 2749924.4117 | 1263921.0645
78 | 2749927.5714 | 1263943.0066 | 2749925.2423 | 1263931.0886 | 2749925.0153 | 1263930.1334
79 | 2749931.777 | 1263962.5196 | 2749930.5482 | 1263958.0836 | 2749928.8883 | 1263949.7083
80 | 2749927.5714 | 1263943.0066 | 2749928.3704 | 1263947.0951 | 2749928.8883 | 1263949.7083
81 | 2749744.8938 | 1263910.6226 | 2749745.5959 | 1263923.6833
82 | 2749745.8851 | 1263929.0614 | 2749745.5959 | 1263923.6833
83 | 2749745.8851 | 1263929.0614 | 2749745.9061 | 1263929.4532
84 | 2749745.9061 | 1263929.4532 | 2749746.3913 | 1263938.4786
85 | 2749746.7205 | 1263944.6011 | 2749746.3913 | 1263938.4786
86 | 2749746.7205 | 1263944.6011 | 2749747.1649 | 1263948.6722
87 | 2749747.1649 | 1263948.6722 | 2749748.3874 | 1263959.8703

## bus_geodata
| x | y | coords
0 | 2749808.7187 | 1263826.2428
1 | 2749800.6016 | 1263835.8107
2 | 2749818.2331 | 1263816.9397
3 | 2749770.7392 | 1263856.3896
4 | 2749828.6947 | 1263833.2211
5 | 2749770.5521 | 1263856.4533
6 | 2749833.0638 | 1263840.0204
7 | 2749704.2866 | 1263943.6814
8 | 2749719.569 | 1263985.6215
9 | 2749710.4883 | 1263960.1376
10 | 2749673.9954 | 1264074.1346
11 | 2749659.3458 | 1264069.081
12 | 2749686.3767 | 1264080.0762
13 | 2749682.5742 | 1264047.4758
14 | 2749744.2029 | 1264000.5158
15 | 2749849.9756 | 1263868.3178
16 | 2749844.972 | 1263868.6024
17 | 2749856.5038 | 1263867.9384
18 | 2749729.7911 | 1264096.9812
19 | 2749736.1409 | 1264081.8742
20 | 2749743.712 | 1264103.0726
21 | 2749730.0859 | 1264112.4041
22 | 2749780.7113 | 1264119.2153
23 | 2749799.2003 | 1264076.5399
24 | 2749657.8208 | 1264068.4318
25 | 2749692.4245 | 1264016.8658
26 | 2749712.9205 | 1264009.3073
27 | 2749686.6486 | 1264034.8144
28 | 2749662.2977 | 1264114.379
29 | 2749681.9514 | 1264090.2633
30 | 2749675.6472 | 1264120.5499
31 | 2749844.0099 | 1263851.2717
32 | 2749807.7678 | 1263876.2898
33 | 2749690.2313 | 1264081.7306
34 | 2749856.5065 | 1263866.348
35 | 2749897.0189 | 1263869.9336
36 | 2749717.7195 | 1264140.5583
37 | 2749716.1392 | 1264105.9889
38 | 2749744.5605 | 1263866.8906
39 | 2749752.8546 | 1264000.7907
40 | 2749845.3741 | 1263872.3624
41 | 2749880.9218 | 1263962.6566
42 | 2749864.13 | 1263923.2349
43 | 2749866.2711 | 1263930.716
44 | 2749624.5919 | 1264054.2877
45 | 2749642.1967 | 1264061.7813
46 | 2749738.0745 | 1264077.274
47 | 2749908.461 | 1263874.3172
48 | 2749850.7106 | 1263891.9268
49 | 2749743.5389 | 1263885.419
50 | 2749743.5445 | 1263885.5235
51 | 2749744.7903 | 1263908.6961
52 | 2749740.6502 | 1264071.1463
53 | 2749743.1064 | 1264065.3027
54 | 2749746.1391 | 1264058.0876
55 | 2749747.9683 | 1264053.7358
56 | 2749752.9684 | 1264038.0953
57 | 2749753.4854 | 1264029.5879
58 | 2749753.8683 | 1264020.5264
59 | 2749754.0844 | 1264010.5428
60 | 2749778.5449 | 1264006.3326
61 | 2749750.9459 | 1263983.3066
62 | 2749781.8212 | 1264005.7687
63 | 2749749.1131 | 1263966.5175
64 | 2749796.8632 | 1264003.1797
65 | 2749830.4173 | 1263997.4043
66 | 2749836.1761 | 1263996.4131
67 | 2749865.3824 | 1263991.3861
68 | 2749832.0234 | 1264029.7737
69 | 2749890.7574 | 1264031.7935
70 | 2749882.7779 | 1263988.392
71 | 2749876.127 | 1263965.1532
72 | 2749922.1912 | 1263893.0396
73 | 2749924.3435 | 1263927.3064
74 | 2749924.4117 | 1263921.0645
75 | 2749925.0153 | 1263930.1334
76 | 2749867.4239 | 1263934.744
77 | 2749924.491 | 1263913.8104
78 | 2749931.777 | 1263962.5196
79 | 2749928.8883 | 1263949.7083
80 | 2749927.5714 | 1263943.0066
81 | 2749744.8938 | 1263910.6226
82 | 2749745.5959 | 1263923.6833
83 | 2749745.8851 | 1263929.0614
84 | 2749745.9061 | 1263929.4532
85 | 2749746.3913 | 1263938.4786
86 | 2749746.7205 | 1263944.6011
87 | 2749747.1649 | 1263948.6722
88 | 2749748.3874 | 1263959.8703
89 | 2749746.7205 | 1263944.6011

## line_std_types
| c_nf_per_km | r_ohm_per_km | x_ohm_per_km | max_i_ka | type | q_mm2 | alpha | voltage_rating
NAYY 4x50 SE | 210 | 0.642 | 0.083 | 0.142 | cs | 50 | 0.00403 | LV
NAYY 4x120 SE | 264 | 0.225 | 0.08 | 0.242 | cs | 120 | 0.00403 | LV
NAYY 4x150 SE | 261 | 0.208 | 0.08 | 0.27 | cs | 150 | 0.00403 | LV
NA2XS2Y 1x95 RM/25 12/20 kV | 216 | 0.313 | 0.132 | 0.252 | cs | 95 | 0.00403 | MV
NA2XS2Y 1x185 RM/25 12/20 kV | 273 | 0.161 | 0.117 | 0.362 | cs | 185 | 0.00403 | MV
NA2XS2Y 1x240 RM/25 12/20 kV | 304 | 0.122 | 0.112 | 0.421 | cs | 240 | 0.00403 | MV
NA2XS2Y 1x95 RM/25 6/10 kV | 315 | 0.313 | 0.123 | 0.249 | cs | 95 | 0.00403 | MV
NA2XS2Y 1x185 RM/25 6/10 kV | 406 | 0.161 | 0.11 | 0.358 | cs | 185 | 0.00403 | MV
NA2XS2Y 1x240 RM/25 6/10 kV | 456 | 0.122 | 0.105 | 0.416 | cs | 240 | 0.00403 | MV
NA2XS2Y 1x150 RM/25 12/20 kV | 250 | 0.206 | 0.116 | 0.319 | cs | 150 | 0.00403 | MV
NA2XS2Y 1x120 RM/25 12/20 kV | 230 | 0.253 | 0.119 | 0.283 | cs | 120 | 0.00403 | MV
NA2XS2Y 1x70 RM/25 12/20 kV | 190 | 0.443 | 0.132 | 0.22 | cs | 70 | 0.00403 | MV
NA2XS2Y 1x150 RM/25 6/10 kV | 360 | 0.206 | 0.11 | 0.315 | cs | 150 | 0.00403 | MV
NA2XS2Y 1x120 RM/25 6/10 kV | 340 | 0.253 | 0.113 | 0.28 | cs | 120 | 0.00403 | MV
NA2XS2Y 1x70 RM/25 6/10 kV | 280 | 0.443 | 0.123 | 0.217 | cs | 70 | 0.00403 | MV
N2XS(FL)2Y 1x120 RM/35 64/110 kV | 112 | 0.153 | 0.166 | 0.366 | cs | 120 | 0.00393 | HV
N2XS(FL)2Y 1x185 RM/35 64/110 kV | 125 | 0.099 | 0.156 | 0.457 | cs | 185 | 0.00393 | HV
N2XS(FL)2Y 1x240 RM/35 64/110 kV | 135 | 0.075 | 0.149 | 0.526 | cs | 240 | 0.00393 | HV
N2XS(FL)2Y 1x300 RM/35 64/110 kV | 144 | 0.06 | 0.144 | 0.588 | cs | 300 | 0.00393 | HV
15-AL1/3-ST1A 0.4 | 11 | 1.8769 | 0.35 | 0.105 | ol | 16 | 0.00403 | LV
24-AL1/4-ST1A 0.4 | 11.25 | 1.2012 | 0.335 | 0.14 | ol | 24 | 0.00403 | LV
48-AL1/8-ST1A 0.4 | 12.2 | 0.5939 | 0.3 | 0.21 | ol | 48 | 0.00403 | LV
94-AL1/15-ST1A 0.4 | 13.2 | 0.306 | 0.29 | 0.35 | ol | 94 | 0.00403 | LV
34-AL1/6-ST1A 10.0 | 9.7 | 0.8342 | 0.36 | 0.17 | ol | 34 | 0.00403 | MV
48-AL1/8-ST1A 10.0 | 10.1 | 0.5939 | 0.35 | 0.21 | ol | 48 | 0.00403 | MV
70-AL1/11-ST1A 10.0 | 10.4 | 0.4132 | 0.339 | 0.29 | ol | 70 | 0.00403 | MV
94-AL1/15-ST1A 10.0 | 10.75 | 0.306 | 0.33 | 0.35 | ol | 94 | 0.00403 | MV
122-AL1/20-ST1A 10.0 | 11.1 | 0.2376 | 0.323 | 0.41 | ol | 122 | 0.00403 | MV
149-AL1/24-ST1A 10.0 | 11.25 | 0.194 | 0.315 | 0.47 | ol | 149 | 0.00403 | MV
34-AL1/6-ST1A 20.0 | 9.15 | 0.8342 | 0.382 | 0.17 | ol | 34 | 0.00403 | MV
48-AL1/8-ST1A 20.0 | 9.5 | 0.5939 | 0.372 | 0.21 | ol | 48 | 0.00403 | MV
70-AL1/11-ST1A 20.0 | 9.7 | 0.4132 | 0.36 | 0.29 | ol | 70 | 0.00403 | MV
94-AL1/15-ST1A 20.0 | 10 | 0.306 | 0.35 | 0.35 | ol | 94 | 0.00403 | MV
122-AL1/20-ST1A 20.0 | 10.3 | 0.2376 | 0.344 | 0.41 | ol | 122 | 0.00403 | MV
149-AL1/24-ST1A 20.0 | 10.5 | 0.194 | 0.337 | 0.47 | ol | 149 | 0.00403 | MV
184-AL1/30-ST1A 20.0 | 10.75 | 0.1571 | 0.33 | 0.535 | ol | 184 | 0.00403 | MV
243-AL1/39-ST1A 20.0 | 11 | 0.1188 | 0.32 | 0.645 | ol | 243 | 0.00403 | MV
48-AL1/8-ST1A 110.0 | 8 | 0.5939 | 0.46 | 0.21 | ol | 48 | 0.00403 | HV
70-AL1/11-ST1A 110.0 | 8.4 | 0.4132 | 0.45 | 0.29 | ol | 70 | 0.00403 | HV
94-AL1/15-ST1A 110.0 | 8.65 | 0.306 | 0.44 | 0.35 | ol | 94 | 0.00403 | HV
122-AL1/20-ST1A 110.0 | 8.5 | 0.2376 | 0.43 | 0.41 | ol | 122 | 0.00403 | HV
149-AL1/24-ST1A 110.0 | 8.75 | 0.194 | 0.41 | 0.47 | ol | 149 | 0.00403 | HV
184-AL1/30-ST1A 110.0 | 8.8 | 0.1571 | 0.4 | 0.535 | ol | 184 | 0.00403 | HV
243-AL1/39-ST1A 110.0 | 9 | 0.1188 | 0.39 | 0.645 | ol | 243 | 0.00403 | HV
305-AL1/39-ST1A 110.0 | 9.2 | 0.0949 | 0.38 | 0.74 | ol | 305 | 0.00403 | HV
490-AL1/64-ST1A 110.0 | 9.75 | 0.059 | 0.37 | 0.96 | ol | 490 | 0.00403 | HV
679-AL1/86-ST1A 110.0 | 9.95 | 0.042 | 0.36 | 1.15 | ol | 679 | 0.00403 | HV
490-AL1/64-ST1A 220.0 | 10 | 0.059 | 0.285 | 0.96 | ol | 490 | 0.00403 | HV
679-AL1/86-ST1A 220.0 | 11.7 | 0.042 | 0.275 | 1.15 | ol | 679 | 0.00403 | HV
490-AL1/64-ST1A 380.0 | 11 | 0.059 | 0.253 | 0.96 | ol | 490 | 0.00403 | HV
679-AL1/86-ST1A 380.0 | 14.6 | 0.042 | 0.25 | 1.15 | ol | 679 | 0.00403 | HV

## trafo_std_types
| i0_percent | pfe_kw | vkr_percent | sn_mva | vn_lv_kv | vn_hv_kv | vk_percent | shift_degree | vector_group | tap_side | tap_neutral | tap_min | tap_max | tap_step_degree | tap_step_percent | tap_phase_shifter
160 MVA 380/110 kV | 0.06 | 60 | 0.25 | 160 | 110 | 380 | 12.2 | 0 | Yy0 | hv | 0 | -9 | 9 | 0 | 1.5 | FALSE
100 MVA 220/110 kV | 0.06 | 55 | 0.26 | 100 | 110 | 220 | 12 | 0 | Yy0 | hv | 0 | -9 | 9 | 0 | 1.5 | FALSE
63 MVA 110/20 kV | 0.04 | 22 | 0.32 | 63 | 20 | 110 | 18 | 150 | YNd5 | hv | 0 | -9 | 9 | 0 | 1.5 | FALSE
40 MVA 110/20 kV | 0.05 | 18 | 0.34 | 40 | 20 | 110 | 16.2 | 150 | YNd5 | hv | 0 | -9 | 9 | 0 | 1.5 | FALSE
25 MVA 110/20 kV | 0.07 | 14 | 0.41 | 25 | 20 | 110 | 12 | 150 | YNd5 | hv | 0 | -9 | 9 | 0 | 1.5 | FALSE
63 MVA 110/10 kV | 0.04 | 22 | 0.32 | 63 | 10 | 110 | 18 | 150 | YNd5 | hv | 0 | -9 | 9 | 0 | 1.5 | FALSE
40 MVA 110/10 kV | 0.05 | 18 | 0.34 | 40 | 10 | 110 | 16.2 | 150 | YNd5 | hv | 0 | -9 | 9 | 0 | 1.5 | FALSE
25 MVA 110/10 kV | 0.07 | 14 | 0.41 | 25 | 10 | 110 | 12 | 150 | YNd5 | hv | 0 | -9 | 9 | 0 | 1.5 | FALSE
0.25 MVA 20/0.4 kV | 0.32 | 0.8 | 1.44 | 0.25 | 0.4 | 20 | 6 | 150 | Yzn5 | hv | 0 | -2 | 2 | 0 | 2.5 | FALSE
0.4 MVA 20/0.4 kV | 0.3375 | 1.35 | 1.425 | 0.4 | 0.4 | 20 | 6 | 150 | Dyn5 | hv | 0 | -2 | 2 | 0 | 2.5 | FALSE
0.63 MVA 20/0.4 kV | 0.2619 | 1.65 | 1.206 | 0.63 | 0.4 | 20 | 6 | 150 | Dyn5 | hv | 0 | -2 | 2 | 0 | 2.5 | FALSE
0.25 MVA 10/0.4 kV | 0.24 | 0.6 | 1.2 | 0.25 | 0.4 | 10 | 4 | 150 | Dyn5 | hv | 0 | -2 | 2 | 0 | 2.5 | FALSE
0.4 MVA 10/0.4 kV | 0.2375 | 0.95 | 1.325 | 0.4 | 0.4 | 10 | 4 | 150 | Dyn5 | hv | 0 | -2 | 2 | 0 | 2.5 | FALSE
0.63 MVA 10/0.4 kV | 0.1873 | 1.18 | 1.0794 | 0.63 | 0.4 | 10 | 4 | 150 | Dyn5 | hv | 0 | -2 | 2 | 0 | 2.5 | FALSE

## trafo3w_std_types
| sn_hv_mva | sn_mv_mva | sn_lv_mva | vn_hv_kv | vn_mv_kv | vn_lv_kv | vk_hv_percent | vk_mv_percent | vk_lv_percent | vkr_hv_percent | vkr_mv_percent | vkr_lv_percent | pfe_kw | i0_percent | shift_mv_degree | shift_lv_degree | vector_group | tap_side | tap_neutral | tap_min | tap_max | tap_step_percent
63/25/38 MVA 110/20/10 kV | 63 | 25 | 38 | 110 | 20 | 10 | 10.4 | 10.4 | 10.4 | 0.28 | 0.32 | 0.35 | 35 | 0.89 | 0 | 0 | YN0yn0yn0 | hv | 0 | -10 | 10 | 1.2
63/25/38 MVA 110/10/10 kV | 63 | 25 | 38 | 110 | 10 | 10 | 10.4 | 10.4 | 10.4 | 0.28 | 0.32 | 0.35 | 35 | 0.89 | 0 | 0 | YN0yn0yn0 | hv | 0 | -10 | 10 | 1.2

## fuse_std_types
| fuse_type | i_rated_a | t_avg | t_min | t_total | x_avg | x_min | x_total
HV 100A | HV 100A | 100 | 0 | [10.0, 3.64, 0.854, 0.281, 0.1, 0.0531, 0.022, 0.01] | [10.0, 4.267, 1.21, 0.403, 0.1, 0.058, 0.022, 0.01] | 0 | [300.0, 350.0, 450.0, 550.0, 700.0, 850.0, 1200.0, 1752.0] | [600.0, 700.0, 900.0, 1150.0, 1665.0, 2000.0, 3000.0, 4313.0]
HV 10A | HV 10A | 10 | 0 | [10.0, 1675.0, 0.344, 0.156, 0.1, 0.0417, 0.0171, 0.01] | [10.0, 1.3, 0.3, 0.155, 0.1, 0.0555, 0.023, 0.01] | 0 | [30.0, 32.0, 35.0, 37.0, 39.0, 50.0, 70.0, 88.0] | [60.0, 70.0, 80.0, 87.0, 94.0, 110.0, 150.0, 216.0]
HV 125A | HV 125A | 125 | 0 | [10.0, 1.82, 0.344, 0.1, 0.0467, 0.0269, 0.01] | [10.0, 2.478, 0.426, 0.1, 0.0427, 0.0211, 0.01] | 0 | [375.0, 500.0, 700.0, 925.0, 1200.0, 1500.0, 2341.0] | [750.0, 1000.0, 1500.0, 2200.0, 3000.0, 4000.0, 5765.0]
HV 160A | HV 160A | 160 | 0 | [10.0, 4.15, 1.03, 0.198, 0.1, 0.051, 0.0172, 0.01] | [10.0, 2.3, 0.734, 0.274, 0.1, 0.046, 0.0177, 0.01] | 0 | [480.0, 550.0, 700.0, 1000.0, 1260.0, 1600.0, 2500.0, 3227.0] | [960.0, 1300.0, 1700.0, 2200.0, 2996.0, 4000.0, 6000.0, 7946.0]
HV 16A | HV 16A | 16 | 0 | [10.0, 0.352, 0.164, 0.1, 0.0649, 0.0342, 0.01] | [10.0, 2.34, 0.722, 0.181, 0.1, 0.055, 0.0296, 0.01] | 0 | [48.0, 60.0, 65.0, 71.0, 80.0, 100.0, 162.0] | [96.0, 110.0, 125.0, 150.0, 168.0, 200.0, 250.0, 398.0]
HV 200A | HV 200A | 200 | 0 | [10.0, 4.267, 1.21, 0.403, 0.1, 0.058, 0.022, 0.01] | [10.0, 3.73, 1.654, 0.328, 0.1, 0.0531, 0.019, 0.01] | 0 | [600.0, 700.0, 900.0, 1150.0, 1665.0, 2000.0, 3000.0, 4313.0] | [1200.0, 1500.0, 1800.0, 2700.0, 3960.0, 5000.0, 7500.0, 10620.0]
HV 20A | HV 20A | 20 | 0 | [10.0, 1.3, 0.3, 0.155, 0.1, 0.0555, 0.023, 0.01] | [10.0, 1.3, 0.161, 0.1, 0.0611, 0.0399, 0.0141, 0.01] | 0 | [60.0, 70.0, 80.0, 87.0, 94.0, 110.0, 150.0, 216.0] | [120.0, 150.0, 200.0, 223.0, 260.0, 300.0, 450.0, 532.0]
HV 25A | HV 25A | 25 | 0 | [10.0, 2.512, 0.833, 0.299, 0.1, 0.0372, 0.0223, 0.01] | [10.0, 3.125, 0.597, 0.198, 0.1, 0.0378, 0.022, 0.01] | 0 | [75.0, 82.0, 90.0, 100.0, 124.0, 170.0, 200.0, 289.0] | [150.0, 170.0, 210.0, 250.0, 294.0, 400.0, 500.0, 711.0]
HV 31.5A | HV 31.5A | 31.5 | 0 | [10.0, 2.34, 0.722, 0.181, 0.1, 0.055, 0.0296, 0.01] | [10.0, 2.84, 0.368, 0.164, 0.1, 0.0621, 0.0378, 0.0195, 0.01] | 0 | [95.0, 110.0, 125.0, 150.0, 165.0, 200.0, 250.0, 390.0] | [189.0, 220.0, 300.0, 350.0, 393.0, 450.0, 530.0, 700.0, 960.0]
HV 40A | HV 40A | 40 | 0 | [10.0, 1.3, 0.161, 0.1, 0.0611, 0.0399, 0.0141, 0.01] | [10.0, 2.05, 0.369, 0.198, 0.1, 0.051, 0.0298, 0.01] | 0 | [120.0, 150.0, 200.0, 223.0, 260.0, 300.0, 450.0, 532.0] | [240.0, 300.0, 400.0, 450.0, 530.0, 650.0, 800.0, 1311.0]
HV 50A | HV 50A | 50 | 0 | [10.0, 3.215, 0.597, 0.198, 0.1, 0.0378, 0.022, 0.01] | [10.0, 3.64, 0.854, 0.281, 0.1, 0.0531, 0.022, 0.01] | 0 | [150.0, 170.0, 210.0, 250.0, 294.0, 400.0, 500.0, 711.0] | [300.0, 350.0, 450.0, 550.0, 700.0, 850.0, 1200.0, 1752.0]
HV 6.3A | HV 6.3A | 6.3 | 0 | [10.0, 1.39, 0.344, 0.168, 0.1, 0.056, 0.0263, 0.01] | [10.0, 1.711, 0.516, 0.198, 0.1, 0.0634, 0.0303, 0.01] | 0 | [19.0, 19.5, 20.4, 20.8, 22.0, 25.0, 32.0, 48.0] | [38.0, 40.0, 43.0, 48.0, 53.0, 60.0, 75.0, 118.0]
HV 63A | HV 63A | 63 | 0 | [10.0, 2.84, 0.368, 0.164, 0.1, 0.0621, 0.0378, 0.0195, 0.01] | [10.0, 1.82, 0.344, 0.1, 0.0467, 0.0269, 0.01] | 0 | [189.0, 220.0, 300.0, 350.0, 393.0, 450.0, 530.0, 700.0, 961.0] | [378.0, 500.0, 700.0, 934.0, 1200.0, 1500.0, 2366.0]
HV 80A | HV 80A | 80 | 0 | [10.0, 2.05, 0.369, 0.198, 0.1, 0.051, 0.0298, 0.01] | [10.0, 4.15, 1.03, 0.198, 0.1, 0.051, 0.0172, 0.01] | 0 | [240.0, 300.0, 400.0, 450.0, 530.0, 650.0, 800.0, 1311.0] | [480.0, 550.0, 700.0, 1000.0, 1260.0, 1600.0, 2500.0, 3227.0]
Siemens NH-1-100 | Siemens NH-1-100 | 100 | [5400.0, 2000.0, 400.0, 20.0, 1.0, 0.2, 0.012, 0.004] | 0 | 0 | [150.0, 190.0, 250.0, 430.0, 900.0, 1250.0, 2700.0, 3600.0] | 0 | 0
Siemens NH-1-125 | Siemens NH-1-125 | 125 | [4800.0, 120.0, 7.0, 0.1, 0.004] | 0 | 0 | [180.0, 400.0, 740.0, 2000.0, 4250.0] | 0 | 0
Siemens NH-1-16 | Siemens NH-1-16 | 16 | [4000.0, 400.0, 2.0, 0.1, 0.04, 0.01] | 0 | 0 | [26.0, 35.0, 75.0, 150.0, 200.0, 300.0] | 0 | 0
Siemens NH-1-160 | Siemens NH-1-160 | 160 | [4800.0, 120.0, 7.0, 0.1, 0.004] | 0 | 0 | [210.0, 500.0, 900.0, 2300.0, 5000.0] | 0 | 0
Siemens NH-1-25 | Siemens NH-1-25 | 25 | [4000.0, 1000.0, 10.0, 0.2, 0.02, 0.01] | 0 | 0 | [40.0, 50.0, 100.0, 210.0, 400.0, 500.0] | 0 | 0
Siemens NH-1-50 | Siemens NH-1-50 | 50 | [4000.0, 40.0, 4.0, 1.0, 0.02, 0.01] | 0 | 0 | [86.0, 200.0, 300.0, 400.0, 1000.0, 1280.0] | 0 | 0
Siemens NH-1-63 | Siemens NH-1-63 | 63 | [4000.0, 100.0, 10.0, 2.0, 0.04, 0.01] | 0 | 0 | [100.0, 200.0, 300.0, 400.0, 1000.0, 1500.0] | 0 | 0
Siemens NH-1-80 | Siemens NH-1-80 | 80 | [4800.0, 120.0, 7.0, 0.1, 0.01] | 0 | 0 | [150.58, 250.0, 450.0, 1150.0, 2470.0] | 0 | 0
Siemens NH-2-1000 | Siemens NH-2-1000 | 1000 | [4800.0, 120.0, 7.0, 0.1, 0.004] | 0 | 0 | [1900.0, 3500.0, 8400.0, 24000.0, 52000.0] | 0 | 0
Siemens NH-2-200 | Siemens NH-2-200 | 200 | [4800.0, 120.0, 7.0, 0.1, 0.004] | 0 | 0 | [280.0, 650.0, 1200.0, 3000.0, 7000.0] | 0 | 0
Siemens NH-2-224 | Siemens NH-2-224 | 224 | [4800.0, 120.0, 7.0, 0.2, 0.04, 0.004] | 0 | 0 | [400.0, 750.0, 1453.0, 3025.0, 4315.0, 7600.0] | 0 | 0
Siemens NH-2-250 | Siemens NH-2-250 | 250 | [4800.0, 120.0, 7.0, 0.1, 0.004] | 0 | 0 | [450.0, 800.0, 1650.0, 4000.0, 8500.0] | 0 | 0
Siemens NH-2-315 | Siemens NH-2-315 | 315 | [4800.0, 120.0, 7.0, 0.1, 0.004] | 0 | 0 | [550.0, 920.0, 1900.0, 5000.0, 11000.0] | 0 | 0
Siemens NH-2-355 | Siemens NH-2-355 | 355 | [4800.0, 120.0, 6.0, 0.1, 0.004] | 0 | 0 | [650.0, 1116.27, 2350.0, 5840.0, 12790.0] | 0 | 0
Siemens NH-2-400 | Siemens NH-2-400 | 400 | [4800.0, 120.0, 7.0, 0.1, 0.004] | 0 | 0 | [720.0, 1350.0, 2800.0, 6500.0, 15000.0] | 0 | 0
Siemens NH-2-425 | Siemens NH-2-425 | 425 | [4800.0, 120.0, 7.0, 0.1, 0.004] | 0 | 0 | [850.0, 1500.0, 3050.0, 7500.0, 16500.0] | 0 | 0
Siemens NH-2-630 | Siemens NH-2-630 | 630 | [4800.0, 120.0, 7.0, 0.1, 0.004] | 0 | 0 | [1200.0, 2000.0, 4800.0, 12000.0, 26000.0] | 0 | 0

## dtypes
| element | column | dtype
0 | bus | name | object
1 | bus | vn_kv | float64
2 | bus | type | object
3 | bus | zone | object
4 | bus | in_service | bool
5 | load | name | object
6 | load | bus | uint32
7 | load | p_mw | float64
8 | load | q_mvar | float64
9 | load | const_z_percent | float64
10 | load | const_i_percent | float64
11 | load | sn_mva | float64
12 | load | scaling | float64
13 | load | in_service | bool
14 | load | type | object
15 | ext_grid | name | object
16 | ext_grid | bus | uint32
17 | ext_grid | vm_pu | float64
18 | ext_grid | va_degree | float64
19 | ext_grid | slack_weight | float64
20 | ext_grid | in_service | bool
21 | line | name | object
22 | line | std_type | object
23 | line | from_bus | uint32
24 | line | to_bus | uint32
25 | line | length_km | float64
26 | line | r_ohm_per_km | float64
27 | line | x_ohm_per_km | float64
28 | line | c_nf_per_km | float64
29 | line | g_us_per_km | float64
30 | line | max_i_ka | float64
31 | line | df | float64
32 | line | parallel | uint32
33 | line | type | object
34 | line | in_service | bool
35 | trafo | name | object
36 | trafo | std_type | object
37 | trafo | hv_bus | uint32
38 | trafo | lv_bus | uint32
39 | trafo | sn_mva | float64
40 | trafo | vn_hv_kv | float64
41 | trafo | vn_lv_kv | float64
42 | trafo | vk_percent | float64
43 | trafo | vkr_percent | float64
44 | trafo | pfe_kw | float64
45 | trafo | i0_percent | float64
46 | trafo | shift_degree | float64
47 | trafo | tap_side | object
48 | trafo | tap_neutral | int32
49 | trafo | tap_min | int32
50 | trafo | tap_max | int32
51 | trafo | tap_step_percent | float64
52 | trafo | tap_step_degree | float64
53 | trafo | tap_pos | int32
54 | trafo | tap_phase_shifter | bool
55 | trafo | parallel | uint32
56 | trafo | df | float64
57 | trafo | in_service | bool
58 | line_geodata | coords | object
59 | bus_geodata | x | float64
60 | bus_geodata | y | float64
61 | bus_geodata | coords | object

## parameters
| version | format_version | converged | OPF_converged | name | f_hz | sn_mva
0 | 2.14.6 | 2.14.0 | FALSE | FALSE |  | 50 | 1