## bus
| name | vn_kv | type | zone | in_service
0 | bus_LV_4401-22_0_4_node_0 | 0.4 | n |  | TRUE
1 | bus_LV_4401-22_0_4_node_1 | 0.4 | n |  | TRUE
2 | bus_LV_4401-22_0_4_node_2 | 0.4 | n |  | TRUE
3 | bus_LV_4401-22_0_4_node_3 | 0.4 | n |  | TRUE
4 | bus_LV_4401-22_0_4_node_4 | 0.4 | n |  | TRUE
5 | bus_LV_4401-22_0_4_node_6 | 0.4 | n |  | TRUE
6 | bus_LV_4401-22_0_4_node_5 | 0.4 | n |  | TRUE
7 | bus_LV_4401-22_0_4_node_53 | 0.4 | n |  | TRUE
8 | bus_LV_4401-22_0_4_node_20 | 0.4 | n |  | TRUE
9 | bus_LV_4401-22_0_4_node_58 | 0.4 | n |  | TRUE
10 | bus_LV_4401-22_0_4_node_90 | 0.4 | n |  | TRUE
11 | bus_LV_4401-22_0_4_node_7 | 0.4 | n |  | TRUE
12 | bus_LV_4401-22_0_4_node_8 | 0.4 | n |  | TRUE
13 | bus_LV_4401-22_0_4_node_88 | 0.4 | n |  | TRUE
14 | bus_LV_4401-22_0_4_node_22 | 0.4 | n |  | TRUE
15 | bus_LV_4401-22_0_4_node_43 | 0.4 | n |  | TRUE
16 | bus_LV_4401-22_0_4_node_9 | 0.4 | n |  | TRUE
17 | bus_LV_4401-22_0_4_node_87 | 0.4 | n |  | TRUE
18 | bus_LV_4401-22_0_4_node_10 | 0.4 | n |  | TRUE
19 | bus_LV_4401-22_0_4_node_61 | 0.4 | n |  | TRUE
20 | bus_LV_4401-22_0_4_node_12 | 0.4 | n |  | TRUE
21 | bus_LV_4401-22_0_4_node_59 | 0.4 | n |  | TRUE
22 | bus_LV_4401-22_0_4_node_11 | 0.4 | n |  | TRUE
23 | bus_LV_4401-22_0_4_node_85 | 0.4 | n |  | TRUE
24 | bus_LV_4401-22_0_4_node_84 | 0.4 | n |  | TRUE
25 | bus_LV_4401-22_0_4_node_18 | 0.4 | n |  | TRUE
26 | bus_LV_4401-22_0_4_node_69 | 0.4 | n |  | TRUE
27 | bus_LV_4401-22_0_4_node_13 | 0.4 | n |  | TRUE
28 | bus_LV_4401-22_0_4_node_81 | 0.4 | n |  | TRUE
29 | bus_LV_4401-22_0_4_node_79 | 0.4 | n |  | TRUE
30 | bus_LV_4401-22_0_4_node_16 | 0.4 | n |  | TRUE
31 | bus_LV_4401-22_0_4_node_68 | 0.4 | n |  | TRUE
32 | bus_LV_4401-22_0_4_node_65 | 0.4 | n |  | TRUE
33 | bus_LV_4401-22_0_4_node_17 | 0.4 | n |  | TRUE
34 | bus_LV_4401-22_0_4_node_27 | 0.4 | n |  | TRUE
35 | bus_LV_4401-22_0_4_node_21 | 0.4 | n |  | TRUE
36 | bus_LV_4401-22_0_4_node_91 | 0.4 | n |  | TRUE
37 | bus_LV_4401-22_0_4_node_70 | 0.4 | n |  | TRUE
38 | bus_LV_4401-22_0_4_node_19 | 0.4 | n |  | TRUE
39 | bus_LV_4401-22_0_4_node_37 | 0.4 | n |  | TRUE
40 | bus_LV_4401-22_0_4_node_47 | 0.4 | n |  | TRUE
41 | bus_LV_4401-22_0_4_node_75 | 0.4 | n |  | TRUE
42 | bus_LV_4401-22_0_4_node_74 | 0.4 | n |  | TRUE
43 | bus_LV_4401-22_0_4_node_55 | 0.4 | n |  | TRUE
44 | bus_LV_4401-22_0_4_node_23 | 0.4 | n |  | TRUE
45 | bus_LV_4401-22_0_4_node_60 | 0.4 | n |  | TRUE
46 | bus_LV_4401-22_0_4_node_57 | 0.4 | n |  | TRUE
47 | bus_LV_4401-22_0_4_node_25 | 0.4 | n |  | TRUE
48 | bus_LV_4401-22_0_4_node_64 | 0.4 | n |  | TRUE
49 | bus_LV_4401-22_0_4_node_52 | 0.4 | n |  | TRUE
50 | bus_LV_4401-22_0_4_node_56 | 0.4 | n |  | TRUE
51 | bus_LV_4401-22_0_4_node_89 | 0.4 | n |  | TRUE
52 | bus_LV_4401-22_0_4_node_86 | 0.4 | n |  | TRUE
53 | bus_LV_4401-22_0_4_node_67 | 0.4 | n |  | TRUE
54 | bus_LV_4401-22_0_4_node_82 | 0.4 | n |  | TRUE
55 | bus_LV_4401-22_0_4_node_78 | 0.4 | n |  | TRUE
56 | bus_LV_4401-22_0_4_node_76 | 0.4 | n |  | TRUE
57 | bus_LV_4401-22_0_4_node_77 | 0.4 | n |  | TRUE
58 | bus_LV_4401-22_0_4_node_66 | 0.4 | n |  | TRUE
59 | bus_LV_4401-22_0_4_node_73 | 0.4 | n |  | TRUE
60 | bus_LV_4401-22_0_4_node_71 | 0.4 | n |  | TRUE
61 | bus_LV_4401-22_0_4_node_50 | 0.4 | n |  | TRUE
62 | bus_LV_4401-22_0_4_node_32 | 0.4 | n |  | TRUE
63 | bus_LV_4401-22_0_4_node_48 | 0.4 | n |  | TRUE
64 | bus_LV_4401-22_0_4_node_80 | 0.4 | n |  | TRUE
65 | bus_LV_4401-22_0_4_node_54 | 0.4 | n |  | TRUE
66 | bus_LV_4401-22_0_4_node_62 | 0.4 | n |  | TRUE
67 | bus_LV_4401-22_0_4_node_46 | 0.4 | n |  | TRUE
68 | bus_LV_4401-22_0_4_node_29 | 0.4 | n |  | TRUE
69 | bus_LV_4401-22_0_4_node_30 | 0.4 | n |  | TRUE
70 | bus_LV_4401-22_0_4_node_31 | 0.4 | n |  | TRUE
71 | bus_LV_4401-22_0_4_node_33 | 0.4 | n |  | TRUE
72 | bus_LV_4401-22_0_4_node_34 | 0.4 | n |  | TRUE
73 | bus_LV_4401-22_0_4_node_35 | 0.4 | n |  | TRUE
74 | bus_LV_4401-22_0_4_node_36 | 0.4 | n |  | TRUE
75 | bus_LV_4401-22_0_4_node_38 | 0.4 | n |  | TRUE
76 | bus_LV_4401-22_0_4_node_41 | 0.4 | n |  | TRUE
77 | bus_LV_4401-22_0_4_node_42 | 0.4 | n |  | TRUE
78 | bus_LV_4401-22_0_4_node_40 | 0.4 | n |  | TRUE
79 | bus_LV_4401-22_0_4_node_51 | 0.4 | n |  | TRUE
80 | bus_LV_4401-22_0_4_node_39 | 0.4 | n |  | TRUE
81 | bus_LV_4401-22_0_4_node_44 | 0.4 | n |  | TRUE
82 | bus_LV_4401-22_0_4_node_45 | 0.4 | n |  | TRUE
83 | bus_LV_4401-22_0_4_node_49 | 0.4 | n |  | TRUE
84 | bus_LV_4401-22_0_4_node_63 | 0.4 | n |  | TRUE
85 | bus_LV_4401-22_0_4_node_72 | 0.4 | n |  | TRUE
86 | bus_LV_4401-22_0_4_node_83 | 0.4 | n |  | TRUE
87 | bus_MV_48_0_node_100 | 20 | n |  | TRUE

## load
| name | bus | p_mw | q_mvar | const_z_percent | const_i_percent | sn_mva | scaling | in_service | type
0 | LV_4401-22_0_4_load_0 | 0 | 0.038197 | 0.009573 | 0 | 0 |  | 1 | TRUE | wye
1 | LV_4401-22_0_4_load_1 | 1 | 0.012828 | 0.003215 | 0 | 0 |  | 1 | TRUE | wye
2 | LV_4401-22_0_4_load_3 | 3 | 0.0026862 | 0.00067322 | 0 | 0 |  | 1 | TRUE | wye
3 | LV_4401-22_0_4_load_53 | 7 | 0.0027776 | 0.00069613 | 0 | 0 |  | 1 | TRUE | wye
4 | LV_4401-22_0_4_load_58 | 9 | 0.0023659 | 0.00059294 | 0 | 0 |  | 1 | TRUE | wye
5 | LV_4401-22_0_4_load_90 | 10 | 0.034731 | 0.0087044 | 0 | 0 |  | 1 | TRUE | wye
6 | LV_4401-22_0_4_load_43 | 15 | 0.001022 | 0.00025614 | 0 | 0 |  | 1 | TRUE | wye
7 | LV_4401-22_0_4_load_87 | 17 | 0.0030154 | 0.00075572 | 0 | 0 |  | 1 | TRUE | wye
8 | LV_4401-22_0_4_load_61 | 19 | 0.0028111 | 0.00070453 | 0 | 0 |  | 1 | TRUE | wye
9 | LV_4401-22_0_4_load_59 | 21 | 0.0026324 | 0.00065975 | 0 | 0 |  | 1 | TRUE | wye
10 | LV_4401-22_0_4_load_85 | 23 | 0.002963 | 0.00074259 | 0 | 0 |  | 1 | TRUE | wye
11 | LV_4401-22_0_4_load_84 | 24 | 0.019476 | 0.0048812 | 0 | 0 |  | 1 | TRUE | wye
12 | LV_4401-22_0_4_load_69 | 26 | 0.0024165 | 0.00060563 | 0 | 0 |  | 1 | TRUE | wye
13 | LV_4401-22_0_4_load_81 | 28 | 0.001566 | 0.00039249 | 0 | 0 |  | 1 | TRUE | wye
14 | LV_4401-22_0_4_load_79 | 29 | 0.0029733 | 0.00074518 | 0 | 0 |  | 1 | TRUE | wye
15 | LV_4401-22_0_4_load_68 | 31 | 0.0063072 | 0.0015807 | 0 | 0 |  | 1 | TRUE | wye
16 | LV_4401-22_0_4_load_65 | 32 | 0.0019313 | 0.00048403 | 0 | 0 |  | 1 | TRUE | wye
17 | LV_4401-22_0_4_load_91 | 36 | 0.016704 | 0.0041865 | 0 | 0 |  | 1 | TRUE | wye
18 | LV_4401-22_0_4_load_70 | 37 | 0.0050642 | 0.0012692 | 0 | 0 |  | 1 | TRUE | wye
19 | LV_4401-22_0_4_load_47 | 40 | 0.0054324 | 0.0013615 | 0 | 0 |  | 1 | TRUE | wye
20 | LV_4401-22_0_4_load_74 | 42 | 0.0029535 | 0.00074021 | 0 | 0 |  | 1 | TRUE | wye
21 | LV_4401-22_0_4_load_55 | 43 | 0.00011612 | 2.9102e-05 | 0 | 0 |  | 1 | TRUE | wye
22 | LV_4401-22_0_4_load_60 | 45 | 0.0031663 | 0.00079354 | 0 | 0 |  | 1 | TRUE | wye
23 | LV_4401-22_0_4_load_57 | 46 | 0.0025979 | 0.00065109 | 0 | 0 |  | 1 | TRUE | wye
24 | LV_4401-22_0_4_load_64 | 48 | 0.0080173 | 0.0020093 | 0 | 0 |  | 1 | TRUE | wye
25 | LV_4401-22_0_4_load_52 | 49 | 0.0044502 | 0.0011153 | 0 | 0 |  | 1 | TRUE | wye
26 | LV_4401-22_0_4_load_56 | 50 | 0.002368 | 0.00059349 | 0 | 0 |  | 1 | TRUE | wye
27 | LV_4401-22_0_4_load_89 | 51 | 0.003026 | 0.00075838 | 0 | 0 |  | 1 | TRUE | wye
28 | LV_4401-22_0_4_load_86 | 52 | 0.016878 | 0.00423 | 0 | 0 |  | 1 | TRUE | wye
29 | LV_4401-22_0_4_load_67 | 53 | 0.0050454 | 0.0012645 | 0 | 0 |  | 1 | TRUE | wye
30 | LV_4401-22_0_4_load_82 | 54 | 0.0037802 | 0.0009474 | 0 | 0 |  | 1 | TRUE | wye
31 | LV_4401-22_0_4_load_78 | 55 | 0.0032222 | 0.00080755 | 0 | 0 |  | 1 | TRUE | wye
32 | LV_4401-22_0_4_load_76 | 56 | 0.025611 | 0.0064187 | 0 | 0 |  | 1 | TRUE | wye
33 | LV_4401-22_0_4_load_77 | 57 | 0.0024611 | 0.00061682 | 0 | 0 |  | 1 | TRUE | wye
34 | LV_4401-22_0_4_load_66 | 58 | 0.0031223 | 0.00078252 | 0 | 0 |  | 1 | TRUE | wye
35 | LV_4401-22_0_4_load_73 | 59 | 0.0024323 | 0.0006096 | 0 | 0 |  | 1 | TRUE | wye
36 | LV_4401-22_0_4_load_71 | 60 | 0.0022726 | 0.00056957 | 0 | 0 |  | 1 | TRUE | wye
37 | LV_4401-22_0_4_load_50 | 61 | 0.0067671 | 0.001696 | 0 | 0 |  | 1 | TRUE | wye
38 | LV_4401-22_0_4_load_48 | 63 | 0.0042473 | 0.0010645 | 0 | 0 |  | 1 | TRUE | wye
39 | LV_4401-22_0_4_load_80 | 64 | 0.0060965 | 0.0015279 | 0 | 0 |  | 1 | TRUE | wye
40 | LV_4401-22_0_4_load_54 | 65 | 0.00011425 | 2.8633e-05 | 0 | 0 |  | 1 | TRUE | wye
41 | LV_4401-22_0_4_load_62 | 66 | 0.0064907 | 0.0016267 | 0 | 0 |  | 1 | TRUE | wye
42 | LV_4401-22_0_4_load_46 | 67 | 0.0036624 | 0.00091789 | 0 | 0 |  | 1 | TRUE | wye
43 | LV_4401-22_0_4_load_29 | 68 | 0.0011673 | 0.00029255 | 0 | 0 |  | 1 | TRUE | wye
44 | LV_4401-22_0_4_load_30 | 69 | 0.0011845 | 0.00029686 | 0 | 0 |  | 1 | TRUE | wye
45 | LV_4401-22_0_4_load_31 | 70 | 0.019031 | 0.0047697 | 0 | 0 |  | 1 | TRUE | wye
46 | LV_4401-22_0_4_load_33 | 71 | 0.0016105 | 0.00040362 | 0 | 0 |  | 1 | TRUE | wye
47 | LV_4401-22_0_4_load_34 | 72 | 0.0011855 | 0.00029711 | 0 | 0 |  | 1 | TRUE | wye
48 | LV_4401-22_0_4_load_35 | 73 | 0.0015243 | 0.00038203 | 0 | 0 |  | 1 | TRUE | wye
49 | LV_4401-22_0_4_load_36 | 74 | 0.0015244 | 0.00038206 | 0 | 0 |  | 1 | TRUE | wye
50 | LV_4401-22_0_4_load_38 | 75 | 0.0011854 | 0.00029709 | 0 | 0 |  | 1 | TRUE | wye
51 | LV_4401-22_0_4_load_41 | 76 | 0.0032674 | 0.00081888 | 0 | 0 |  | 1 | TRUE | wye
52 | LV_4401-22_0_4_load_42 | 77 | 0.0046612 | 0.0011682 | 0 | 0 |  | 1 | TRUE | wye
53 | LV_4401-22_0_4_load_40 | 78 | 0.0017418 | 0.00043654 | 0 | 0 |  | 1 | TRUE | wye
54 | LV_4401-22_0_4_load_51 | 79 | 0.0089396 | 0.0022405 | 0 | 0 |  | 1 | TRUE | wye
55 | LV_4401-22_0_4_load_39 | 80 | 0.0016123 | 0.00040408 | 0 | 0 |  | 1 | TRUE | wye
56 | LV_4401-22_0_4_load_44 | 81 | 0.0071541 | 0.001793 | 0 | 0 |  | 1 | TRUE | wye
57 | LV_4401-22_0_4_load_45 | 82 | 0.0041376 | 0.001037 | 0 | 0 |  | 1 | TRUE | wye
58 | LV_4401-22_0_4_load_49 | 83 | 0.016335 | 0.0040939 | 0 | 0 |  | 1 | TRUE | wye
59 | LV_4401-22_0_4_load_63 | 84 | 0.0029761 | 0.00074589 | 0 | 0 |  | 1 | TRUE | wye
60 | LV_4401-22_0_4_load_72 | 85 | 0.0021827 | 0.00054703 | 0 | 0 |  | 1 | TRUE | wye
61 | LV_4401-22_0_4_load_83 | 86 | 0.0026238 | 0.00065758 | 0 | 0 |  | 1 | TRUE | wye

## ext_grid
| name | bus | vm_pu | va_degree | slack_weight | in_service
0 |  | 7 | 1 | 0 | 1 | TRUE

## line
| name | std_type | from_bus | to_bus | length_km | r_ohm_per_km | x_ohm_per_km | c_nf_per_km | g_us_per_km | max_i_ka | df | parallel | type | in_service
0 | LV_4401-22_0_4_line_0 |  | 0 | 1 | 0.024474 | 0.125 | 0.08 | 261 | 0 | 0.364 | 1 | 1 | cs | TRUE
1 | LV_4401-22_0_4_line_1 |  | 0 | 2 | 0.025498 | 0.125 | 0.08 | 261 | 0 | 0.364 | 1 | 1 | cs | TRUE
2 | LV_4401-22_0_4_line_2 |  | 1 | 3 | 0.08289 | 0.125 | 0.08 | 261 | 0 | 0.364 | 1 | 1 | cs | TRUE
3 | LV_4401-22_0_4_line_3 |  | 2 | 4 | 0.010126 | 0.125 | 0.08 | 261 | 0 | 0.364 | 1 | 2 | cs | TRUE
4 | LV_4401-22_0_4_line_4 |  | 2 | 5 | 0.068326 | 0.125 | 0.08 | 261 | 0 | 0.364 | 1 | 1 | cs | TRUE
5 | LV_4401-22_0_4_line_5 |  | 4 | 6 | 0.032377 | 0.125 | 0.08 | 261 | 0 | 0.364 | 1 | 1 | cs | TRUE
6 | LV_4401-22_0_4_line_6 |  | 4 | 7 | 0.041306 | 0.125 | 0.08 | 261 | 0 | 0.364 | 1 | 3 | cs | TRUE
7 | LV_4401-22_0_4_line_7 |  | 5 | 10 | 0.014148 | 0.125 | 0.08 | 261 | 0 | 0.364 | 1 | 1 | cs | TRUE
8 | LV_4401-22_0_4_line_8 |  | 6 | 8 | 0.022064 | 0.125 | 0.08 | 261 | 0 | 0.364 | 1 | 1 | cs | TRUE
9 | LV_4401-22_0_4_line_9 |  | 6 | 9 | 0.027944 | 0.125 | 0.08 | 261 | 0 | 0.364 | 1 | 1 | cs | TRUE
10 | LV_4401-22_0_4_line_10 |  | 7 | 49 | 0.017709 | 0.125 | 0.08 | 261 | 0 | 0.364 | 1 | 1 | cs | TRUE
11 | LV_4401-22_0_4_line_11 |  | 8 | 41 | 0.024471 | 0.125 | 0.08 | 261 | 0 | 0.364 | 1 | 1 | cs | TRUE
12 | LV_4401-22_0_4_line_12 |  | 8 | 42 | 0.011747 | 0.125 | 0.08 | 261 | 0 | 0.364 | 1 | 1 | cs | TRUE
13 | LV_4401-22_0_4_line_13 |  | 9 | 50 | 0.0098511 | 0.125 | 0.08 | 261 | 0 | 0.364 | 1 | 1 | cs | TRUE
14 | LV_4401-22_0_4_line_14 |  | 10 | 16 | 0.014403 | 0.125 | 0.08 | 261 | 0 | 0.364 | 1 | 1 | cs | TRUE
15 | LV_4401-22_0_4_line_15 |  | 11 | 12 | 0.057981 | 0.125 | 0.08 | 261 | 0 | 0.364 | 1 | 1 | cs | TRUE
16 | LV_4401-22_0_4_line_16 |  | 11 | 13 | 0.014468 | 0.125 | 0.08 | 261 | 0 | 0.364 | 1 | 1 | cs | TRUE
17 | LV_4401-22_0_4_line_17 |  | 12 | 14 | 0.1105 | 0.125 | 0.08 | 261 | 0 | 0.364 | 1 | 1 | cs | TRUE
18 | LV_4401-22_0_4_line_18 |  | 12 | 15 | 0.020375 | 0.125 | 0.08 | 261 | 0 | 0.364 | 1 | 1 | cs | TRUE
19 | LV_4401-22_0_4_line_19 |  | 13 | 51 | 0.015131 | 0.125 | 0.08 | 261 | 0 | 0.364 | 1 | 1 | cs | TRUE
20 | LV_4401-22_0_4_line_20 |  | 13 | 52 | 0.011945 | 0.125 | 0.08 | 261 | 0 | 0.364 | 1 | 1 | cs | TRUE
21 | LV_4401-22_0_4_line_21 |  | 14 | 24 | 0.047688 | 0.125 | 0.08 | 261 | 0 | 0.364 | 1 | 1 | cs | TRUE
22 | LV_4401-22_0_4_line_22 |  | 16 | 17 | 0.014396 | 0.125 | 0.08 | 261 | 0 | 0.364 | 1 | 1 | cs | TRUE
23 | LV_4401-22_0_4_line_23 |  | 17 | 52 | 0.00166 | 0.125 | 0.08 | 261 | 0 | 0.364 | 1 | 1 | cs | TRUE
24 | LV_4401-22_0_4_line_24 |  | 18 | 19 | 0.020761 | 0.125 | 0.08 | 261 | 0 | 0.364 | 1 | 1 | cs | TRUE
25 | LV_4401-22_0_4_line_25 |  | 18 | 20 | 0.012618 | 0.125 | 0.08 | 261 | 0 | 0.364 | 1 | 1 | cs | TRUE
26 | LV_4401-22_0_4_line_26 |  | 18 | 21 | 0.016543 | 0.125 | 0.08 | 261 | 0 | 0.364 | 1 | 1 | cs | TRUE
27 | LV_4401-22_0_4_line_27 |  | 19 | 47 | 0.0083211 | 0.125 | 0.08 | 261 | 0 | 0.364 | 1 | 1 | cs | TRUE
28 | LV_4401-22_0_4_line_28 |  | 20 | 25 | 0.010492 | 0.125 | 0.08 | 261 | 0 | 0.364 | 1 | 1 | cs | TRUE
29 | LV_4401-22_0_4_line_29 |  | 20 | 26 | 0.0046644 | 0.125 | 0.08 | 261 | 0 | 0.364 | 1 | 1 | cs | TRUE
30 | LV_4401-22_0_4_line_30 |  | 21 | 44 | 0.010922 | 0.125 | 0.08 | 261 | 0 | 0.364 | 1 | 1 | cs | TRUE
31 | LV_4401-22_0_4_line_31 |  | 22 | 23 | 0.019103 | 0.125 | 0.08 | 261 | 0 | 0.364 | 1 | 1 | cs | TRUE
32 | LV_4401-22_0_4_line_32 |  | 22 | 24 | 0.0378 | 0.125 | 0.08 | 261 | 0 | 0.364 | 1 | 1 | cs | TRUE
33 | LV_4401-22_0_4_line_33 |  | 23 | 34 | 0.051072 | 0.125 | 0.08 | 261 | 0 | 0.364 | 1 | 1 | cs | TRUE
34 | LV_4401-22_0_4_line_34 |  | 25 | 37 | 0.015967 | 0.125 | 0.08 | 261 | 0 | 0.364 | 1 | 1 | cs | TRUE
35 | LV_4401-22_0_4_line_35 |  | 26 | 53 | 0.012583 | 0.125 | 0.08 | 261 | 0 | 0.364 | 1 | 1 | cs | TRUE
36 | LV_4401-22_0_4_line_36 |  | 27 | 28 | 0.013066 | 0.125 | 0.08 | 261 | 0 | 0.364 | 1 | 1 | cs | TRUE
37 | LV_4401-22_0_4_line_37 |  | 27 | 29 | 0.025637 | 0.125 | 0.08 | 261 | 0 | 0.364 | 1 | 1 | cs | TRUE
38 | LV_4401-22_0_4_line_38 |  | 28 | 54 | 0.0045264 | 0.125 | 0.08 | 261 | 0 | 0.364 | 1 | 1 | cs | TRUE
39 | LV_4401-22_0_4_line_39 |  | 29 | 55 | 0.012873 | 0.125 | 0.08 | 261 | 0 | 0.364 | 1 | 1 | cs | TRUE
40 | LV_4401-22_0_4_line_40 |  | 30 | 31 | 0.033548 | 0.125 | 0.08 | 261 | 0 | 0.364 | 1 | 1 | cs | TRUE
41 | LV_4401-22_0_4_line_41 |  | 30 | 32 | 0.0087304 | 0.125 | 0.08 | 261 | 0 | 0.364 | 1 | 1 | cs | TRUE
42 | LV_4401-22_0_4_line_42 |  | 32 | 58 | 0.020989 | 0.125 | 0.08 | 261 | 0 | 0.364 | 1 | 1 | cs | TRUE
43 | LV_4401-22_0_4_line_43 |  | 33 | 34 | 0.039991 | 0.125 | 0.08 | 261 | 0 | 0.364 | 1 | 1 | cs | TRUE
44 | LV_4401-22_0_4_line_44 |  | 33 | 35 | 0.051046 | 0.125 | 0.08 | 261 | 0 | 0.364 | 1 | 1 | cs | TRUE
45 | LV_4401-22_0_4_line_45 |  | 33 | 36 | 0.026767 | 0.125 | 0.08 | 261 | 0 | 0.364 | 1 | 1 | cs | TRUE
46 | LV_4401-22_0_4_line_46 |  | 35 | 43 | 0.01168 | 0.125 | 0.08 | 261 | 0 | 0.364 | 1 | 1 | cs | TRUE
47 | LV_4401-22_0_4_line_47 |  | 37 | 60 | 0.0031747 | 0.125 | 0.08 | 261 | 0 | 0.364 | 1 | 1 | cs | TRUE
48 | LV_4401-22_0_4_line_48 |  | 38 | 39 | 0.001752 | 0.125 | 0.08 | 261 | 0 | 0.364 | 1 | 1 | cs | TRUE
49 | LV_4401-22_0_4_line_49 |  | 38 | 40 | 0.017049 | 0.125 | 0.08 | 261 | 0 | 0.364 | 1 | 1 | cs | TRUE
50 | LV_4401-22_0_4_line_50 |  | 39 | 61 | 0.02261 | 0.125 | 0.08 | 261 | 0 | 0.364 | 1 | 1 | cs | TRUE
51 | LV_4401-22_0_4_line_51 |  | 39 | 62 | 0.021617 | 0.125 | 0.08 | 261 | 0 | 0.364 | 1 | 1 | cs | TRUE
52 | LV_4401-22_0_4_line_52 |  | 40 | 63 | 0.0057857 | 0.125 | 0.08 | 261 | 0 | 0.364 | 1 | 1 | cs | TRUE
53 | LV_4401-22_0_4_line_53 |  | 41 | 57 | 0.011956 | 0.125 | 0.08 | 261 | 0 | 0.364 | 1 | 1 | cs | TRUE
54 | LV_4401-22_0_4_line_54 |  | 41 | 64 | 0.013222 | 0.125 | 0.08 | 261 | 0 | 0.364 | 1 | 1 | cs | TRUE
55 | LV_4401-22_0_4_line_55 |  | 42 | 59 | 0.020697 | 0.125 | 0.08 | 261 | 0 | 0.364 | 1 | 1 | cs | TRUE
56 | LV_4401-22_0_4_line_56 |  | 43 | 65 | 0.0061631 | 0.125 | 0.08 | 261 | 0 | 0.364 | 1 | 1 | cs | TRUE
57 | LV_4401-22_0_4_line_57 |  | 44 | 45 | 0.026 | 0.125 | 0.08 | 261 | 0 | 0.364 | 1 | 1 | cs | TRUE
58 | LV_4401-22_0_4_line_58 |  | 44 | 46 | 0.0090214 | 0.125 | 0.08 | 261 | 0 | 0.364 | 1 | 1 | cs | TRUE
59 | LV_4401-22_0_4_line_59 |  | 45 | 66 | 0.017493 | 0.125 | 0.08 | 261 | 0 | 0.364 | 1 | 1 | cs | TRUE
60 | LV_4401-22_0_4_line_60 |  | 46 | 50 | 0.014744 | 0.125 | 0.08 | 261 | 0 | 0.364 | 1 | 1 | cs | TRUE
61 | LV_4401-22_0_4_line_61 |  | 47 | 48 | 0.015988 | 0.125 | 0.08 | 261 | 0 | 0.364 | 1 | 1 | cs | TRUE
62 | LV_4401-22_0_4_line_62 |  | 48 | 67 | 0.010794 | 0.125 | 0.08 | 261 | 0 | 0.364 | 1 | 1 | cs | TRUE
63 | LV_4401-22_0_4_line_63 |  | 49 | 79 | 0.016044 | 0.125 | 0.08 | 261 | 0 | 0.364 | 1 | 1 | cs | TRUE
64 | LV_4401-22_0_4_line_64 |  | 53 | 58 | 0.01381 | 0.125 | 0.08 | 261 | 0 | 0.364 | 1 | 1 | cs | TRUE
65 | LV_4401-22_0_4_line_65 |  | 54 | 86 | 0.020322 | 0.125 | 0.08 | 261 | 0 | 0.364 | 1 | 1 | cs | TRUE
66 | LV_4401-22_0_4_line_66 |  | 55 | 85 | 0.0062822 | 0.125 | 0.08 | 261 | 0 | 0.364 | 1 | 1 | cs | TRUE
67 | LV_4401-22_0_4_line_67 |  | 56 | 57 | 0.0093617 | 0.125 | 0.08 | 261 | 0 | 0.364 | 1 | 1 | cs | TRUE
68 | LV_4401-22_0_4_line_68 |  | 60 | 85 | 0.018156 | 0.125 | 0.08 | 261 | 0 | 0.364 | 1 | 1 | cs | TRUE
69 | LV_4401-22_0_4_line_69 |  | 61 | 79 | 0.01601 | 0.125 | 0.08 | 261 | 0 | 0.364 | 1 | 1 | cs | TRUE
70 | LV_4401-22_0_4_line_70 |  | 62 | 72 | 0.0082311 | 0.125 | 0.08 | 261 | 0 | 0.364 | 1 | 1 | cs | TRUE
71 | LV_4401-22_0_4_line_71 |  | 62 | 73 | 0.0072082 | 0.125 | 0.08 | 261 | 0 | 0.364 | 1 | 1 | cs | TRUE
72 | LV_4401-22_0_4_line_72 |  | 62 | 74 | 0.018381 | 0.125 | 0.08 | 261 | 0 | 0.364 | 1 | 1 | cs | TRUE
73 | LV_4401-22_0_4_line_73 |  | 62 | 69 | 0.038938 | 0.125 | 0.08 | 261 | 0 | 0.364 | 1 | 1 | cs | TRUE
74 | LV_4401-22_0_4_line_74 |  | 63 | 83 | 0.072085 | 0.125 | 0.08 | 261 | 0 | 0.364 | 1 | 1 | cs | TRUE
75 | LV_4401-22_0_4_line_75 |  | 66 | 84 | 0.00038276 | 0.125 | 0.08 | 261 | 0 | 0.364 | 1 | 1 | cs | TRUE
76 | LV_4401-22_0_4_line_76 |  | 67 | 82 | 3.3741e-05 | 0.125 | 0.08 | 261 | 0 | 0.364 | 1 | 1 | cs | TRUE
77 | LV_4401-22_0_4_line_77 |  | 68 | 69 | 0.015259 | 0.125 | 0.08 | 261 | 0 | 0.364 | 1 | 1 | cs | TRUE
78 | LV_4401-22_0_4_line_78 |  | 68 | 70 | 0.01185 | 0.125 | 0.08 | 261 | 0 | 0.364 | 1 | 1 | cs | TRUE
79 | LV_4401-22_0_4_line_79 |  | 70 | 71 | 0.011704 | 0.125 | 0.08 | 261 | 0 | 0.364 | 1 | 1 | cs | TRUE
80 | LV_4401-22_0_4_line_80 |  | 72 | 75 | 0.015236 | 0.125 | 0.08 | 261 | 0 | 0.364 | 1 | 1 | cs | TRUE
81 | LV_4401-22_0_4_line_81 |  | 73 | 76 | 0.028307 | 0.125 | 0.08 | 261 | 0 | 0.364 | 1 | 1 | cs | TRUE
82 | LV_4401-22_0_4_line_82 |  | 74 | 77 | 0.0060129 | 0.125 | 0.08 | 261 | 0 | 0.364 | 1 | 1 | cs | TRUE
83 | LV_4401-22_0_4_line_83 |  | 77 | 78 | 0.02428 | 0.125 | 0.08 | 261 | 0 | 0.364 | 1 | 1 | cs | TRUE
84 | LV_4401-22_0_4_line_84 |  | 78 | 80 | 0.01753 | 0.125 | 0.08 | 261 | 0 | 0.364 | 1 | 1 | cs | TRUE
85 | LV_4401-22_0_4_line_85 |  | 81 | 82 | 0.023073 | 0.125 | 0.08 | 261 | 0 | 0.364 | 1 | 1 | cs | TRUE

## trafo
| name | std_type | hv_bus | lv_bus | sn_mva | vn_hv_kv | vn_lv_kv | vk_percent | vkr_percent | pfe_kw | i0_percent | shift_degree | tap_side | tap_neutral | tap_min | tap_max | tap_step_percent | tap_step_degree | tap_pos | tap_phase_shifter | parallel | df | in_service
0 | LV_4401-22_0_4_trafo_53 | 0.63 MVA 20/0.4 kV | 87 | 7 | 0.63 | 20 | 0.4 | 6 | 1.206 | 1.65 | 0.2619 | 150 | hv | 0 | -2 | 2 | 2.5 | 0 | 0 | FALSE | 1 | 1 | TRUE

## line_geodata
| x0 | y0 | x1 | y1 | x2 | y2 | x3 | y3 | x4 | y4 | x5 | y5 | x6 | y6 | x7 | y7 | x8 | y8 | x9 | y9 | x10 | y10 | x11 | y11 | x12 | y12
0 | 2749908.9707 | 1264126.2775 | 2749905.5487 | 1264102.0439
1 | 2749913.1172 | 1264151.425 | 2749911.1293 | 1264141.5647 | 2749908.9707 | 1264126.2775
2 | 2749905.5487 | 1264102.0439 | 2749898.0407 | 1264048.873 | 2749894.0266 | 1264019.9592
3 | 2749907.1269 | 1264146.0567 | 2749909.8039 | 1264152.2196 | 2749913.1172 | 1264151.425
4 | 2749913.1172 | 1264151.425 | 2749921.3441 | 1264148.831 | 2749931.5949 | 1264153.1953 | 2749937.1786 | 1264139.5453 | 2749940.7425 | 1264136.2991 | 2749959.7904 | 1264144.4014 | 2749963.0435 | 1264136.7762
5 | 2749889.4254 | 1264165.3718 | 2749893.276 | 1264165.97 | 2749896.6564 | 1264164.6099 | 2749899.53 | 1264161.8355 | 2749901.0684 | 1264157.3367 | 2749900.8453 | 1264152.1703 | 2749904.8519 | 1264152.5611 | 2749907.1269 | 1264146.0567
6 | 2749907.1269 | 1264146.0567 | 2749904.5592 | 1264128.1625 | 2749901.2555 | 1264105.1704
7 | 2749963.0435 | 1264136.7762 | 2749968.5906 | 1264123.7609
8 | 2749874.2057 | 1264173.3052 | 2749876.5476 | 1264167.7256 | 2749887.6871 | 1264169.7322 | 2749889.4254 | 1264165.3718
9 | 2749889.4254 | 1264165.3718 | 2749863.7385 | 1264154.3704
10 | 2749901.2555 | 1264105.1704 | 2749898.7367 | 1264087.641
11 | 2749864.7037 | 1264195.8648 | 2749874.2057 | 1264173.3052
12 | 2749874.2057 | 1264173.3052 | 2749863.4323 | 1264168.6222
13 | 2749854.683 | 1264150.4919 | 2749863.7385 | 1264154.3704
14 | 2749974.2376 | 1264110.5114 | 2749968.5906 | 1264123.7609
15 | 2749998.5681 | 1264090.4194 | 2749997.8139 | 1264092.2243 | 2750011.6769 | 1264097.9707 | 2750022.5961 | 1264109.2479 | 2750030.4581 | 1264109.1584 | 2750033.261 | 1264109.174 | 2750035.7255 | 1264109.459 | 2750038.0261 | 1264109.9623 | 2750040.1659 | 1264110.5728 | 2750047.1832 | 1264113.476
16 | 2749985.2154 | 1264084.7528 | 2749998.5681 | 1264090.4194
17 | 2750047.1832 | 1264113.476 | 2750063.1718 | 1264120.0884 | 2750091.878 | 1264132.1401 | 2750096.2156 | 1264132.8509 | 2750098.9329 | 1264132.6753 | 2750100.8978 | 1264132.158 | 2750103.6453 | 1264130.793 | 2750105.7287 | 1264129.4668 | 2750107.2495 | 1264128.3376 | 2750109.4053 | 1264122.9758 | 2750117.113 | 1264103.7521 | 2750117.9499 | 1264095.4316 | 2750122.199 | 1264085.6852
18 | 2750047.1832 | 1264113.476 | 2750055.2251 | 1264094.7549
19 | 2749985.2154 | 1264084.7528 | 2749991.1475 | 1264070.8334
20 | 2749985.2154 | 1264084.7528 | 2749980.5346 | 1264095.7423
21 | 2750122.199 | 1264085.6852 | 2750078.4009 | 1264066.8218
22 | 2749974.2376 | 1264110.5114 | 2749979.8838 | 1264097.2694
23 | 2749980.5346 | 1264095.7423 | 2749980.135 | 1264096.6804 | 2749979.8838 | 1264097.2694
24 | 2749807.5079 | 1264130.5165 | 2749788.3784 | 1264122.4488
25 | 2749802.5342 | 1264142.1133 | 2749804.4326 | 1264137.6791 | 2749807.5079 | 1264130.5165
26 | 2749807.5079 | 1264130.5165 | 2749822.7644 | 1264136.9126
27 | 2749780.7113 | 1264119.2153 | 2749788.3784 | 1264122.4488
28 | 2749811.7124 | 1264147.1731 | 2749807.1518 | 1264145.1556 | 2749802.5342 | 1264142.1133
29 | 2749802.5342 | 1264142.1133 | 2749798.2079 | 1264140.3698
30 | 2749832.8372 | 1264141.1356 | 2749822.7644 | 1264136.9126
31 | 2750043.6839 | 1264051.8696 | 2750026.1399 | 1264044.3122
32 | 2750043.6839 | 1264051.8696 | 2750078.4009 | 1264066.8218
33 | 2749979.2344 | 1264024.1068 | 2750026.1399 | 1264044.3122
34 | 2749811.7124 | 1264147.1731 | 2749808.9679 | 1264162.902
35 | 2749798.2079 | 1264140.3698 | 2749786.5372 | 1264135.6666
36 | 2749796.7647 | 1264227.8868 | 2749783.882 | 1264225.7035
37 | 2749796.7647 | 1264227.8868 | 2749801.5804 | 1264202.7061
38 | 2749783.882 | 1264225.7035 | 2749779.4192 | 1264224.9472
39 | 2749803.9985 | 1264190.0627 | 2749801.5804 | 1264202.7061
40 | 2749746.1632 | 1264119.396 | 2749740.2291 | 1264133.8047 | 2749735.0099 | 1264140.5237 | 2749733.7902 | 1264149.9025
41 | 2749746.1632 | 1264119.396 | 2749754.2607 | 1264122.6593
42 | 2749754.2607 | 1264122.6593 | 2749773.7283 | 1264130.5047
43 | 2749979.2344 | 1264024.1068 | 2749992.7077 | 1263986.4439
44 | 2749943.4069 | 1263988.2733 | 2749948.9877 | 1263991.0732 | 2749951.9128 | 1263991.9149 | 2749957.1763 | 1263992.6713 | 2749963.706 | 1263992.5256 | 2749970.2631 | 1263991.3018 | 2749978.419 | 1263988.25 | 2749985.3007 | 1263986.4116 | 2749990.117 | 1263986.3782 | 2749992.7077 | 1263986.4439
45 | 2749992.7077 | 1263986.4439 | 2750004.087 | 1263986.7329 | 2750019.3954 | 1263988.2608
46 | 2749943.4069 | 1263988.2733 | 2749941.3923 | 1263984.8076 | 2749937.6848 | 1263978.0914
47 | 2749808.9679 | 1264162.902 | 2749808.4222 | 1264166.0295
48 | 2749890.9619 | 1264033.5337 | 2749890.7574 | 1264031.7935
49 | 2749890.7574 | 1264031.7935 | 2749873.8723 | 1264034.1522
50 | 2749890.9619 | 1264033.5337 | 2749894.1777 | 1264055.9135
51 | 2749890.9619 | 1264033.5337 | 2749912.4955 | 1264031.0104
52 | 2749873.8723 | 1264034.1522 | 2749868.1423 | 1264034.9526
53 | 2749864.7037 | 1264195.8648 | 2749860.0671 | 1264206.8856
54 | 2749864.7037 | 1264195.8648 | 2749877.2386 | 1264200.0723
55 | 2749844.4509 | 1264160.3714 | 2749863.4323 | 1264168.6222
56 | 2749935.1188 | 1263972.4879 | 2749937.6747 | 1263978.0733 | 2749937.6848 | 1263978.0914
57 | 2749832.8372 | 1264141.1356 | 2749843.7333 | 1264117.5289
58 | 2749832.8372 | 1264141.1356 | 2749841.13 | 1264144.6873
59 | 2749843.7333 | 1264117.5289 | 2749846.5682 | 1264111.3869 | 2749847.1873 | 1264100.6762
60 | 2749854.683 | 1264150.4919 | 2749841.13 | 1264144.6873
61 | 2749780.7113 | 1264119.2153 | 2749787.0185 | 1264104.5243
62 | 2749791.2766 | 1264094.6061 | 2749787.0185 | 1264104.5243
63 | 2749896.4548 | 1264071.7606 | 2749898.7367 | 1264087.641
64 | 2749773.7283 | 1264130.5047 | 2749786.5372 | 1264135.6666
65 | 2749760.378 | 1264218.4314 | 2749763.7066 | 1264220.4419 | 2749771.9138 | 1264223.6753 | 2749779.4192 | 1264224.9472
66 | 2749803.9985 | 1264190.0627 | 2749805.1785 | 1264183.8923
67 | 2749856.4367 | 1264215.5147 | 2749860.0671 | 1264206.8856
68 | 2749808.4222 | 1264166.0295 | 2749806.625 | 1264176.3291 | 2749805.1785 | 1264183.8923
69 | 2749894.1777 | 1264055.9135 | 2749896.4548 | 1264071.7606
70 | 2749912.4955 | 1264031.0104 | 2749913.6283 | 1264039.1631
71 | 2749912.4955 | 1264031.0104 | 2749919.0999 | 1264033.8982
72 | 2749912.4955 | 1264031.0104 | 2749929.3371 | 1264038.3744
73 | 2749912.4955 | 1264031.0104 | 2749917.8546 | 1264069.578
74 | 2749826.4372 | 1264056.5439 | 2749823.5761 | 1264030.8901 | 2749842.9931 | 1264028.3239 | 2749861.5809 | 1264035.8692 | 2749868.1423 | 1264034.9526
75 | 2749847.2094 | 1264100.294 | 2749847.1873 | 1264100.6762
76 | 2749791.29 | 1264094.5751 | 2749791.2766 | 1264094.6061
77 | 2749919.9546 | 1264084.6914 | 2749917.8546 | 1264069.578
78 | 2749919.9546 | 1264084.6914 | 2749921.0722 | 1264092.7343 | 2749924.6064 | 1264093.9251
79 | 2749930.7033 | 1264084.3674 | 2749927.671 | 1264091.645 | 2749924.6064 | 1264093.9251 | 2749924.6064 | 1264093.9251
80 | 2749915.7252 | 1264054.2538 | 2749913.6283 | 1264039.1631
81 | 2749919.0999 | 1264033.8982 | 2749945.0356 | 1264045.2386 | 2749945.0356 | 1264045.2386
82 | 2749934.8464 | 1264040.7833 | 2749929.3371 | 1264038.3744
83 | 2749941.8302 | 1264057.6626 | 2749945.4133 | 1264049.0631 | 2749945.0356 | 1264045.2386 | 2749934.8464 | 1264040.7833
84 | 2749935.088 | 1264073.844 | 2749941.8302 | 1264057.6626
85 | 2749800.5675 | 1264073.4492 | 2749793.5171 | 1264089.3874 | 2749791.29 | 1264094.5751

## bus_geodata
| x | y | coords
0 | 2749908.9707 | 1264126.2775
1 | 2749905.5487 | 1264102.0439
2 | 2749913.1172 | 1264151.425
3 | 2749894.0266 | 1264019.9592
4 | 2749907.1269 | 1264146.0567
5 | 2749963.0435 | 1264136.7762
6 | 2749889.4254 | 1264165.3718
7 | 2749901.2555 | 1264105.1704
8 | 2749874.2057 | 1264173.3052
9 | 2749863.7385 | 1264154.3704
10 | 2749968.5906 | 1264123.7609
11 | 2749998.5681 | 1264090.4194
12 | 2750047.1832 | 1264113.476
13 | 2749985.2154 | 1264084.7528
14 | 2750122.199 | 1264085.6852
15 | 2750055.2251 | 1264094.7549
16 | 2749974.2376 | 1264110.5114
17 | 2749979.8838 | 1264097.2694
18 | 2749807.5079 | 1264130.5165
19 | 2749788.3784 | 1264122.4488
20 | 2749802.5342 | 1264142.1133
21 | 2749822.7644 | 1264136.9126
22 | 2750043.6839 | 1264051.8696
23 | 2750026.1399 | 1264044.3122
24 | 2750078.4009 | 1264066.8218
25 | 2749811.7124 | 1264147.1731
26 | 2749798.2079 | 1264140.3698
27 | 2749796.7647 | 1264227.8868
28 | 2749783.882 | 1264225.7035
29 | 2749801.5804 | 1264202.7061
30 | 2749746.1632 | 1264119.396
31 | 2749733.7902 | 1264149.9025
32 | 2749754.2607 | 1264122.6593
33 | 2749992.7077 | 1263986.4439
34 | 2749979.2344 | 1264024.1068
35 | 2749943.4069 | 1263988.2733
36 | 2750019.3954 | 1263988.2608
37 | 2749808.9679 | 1264162.902
38 | 2749890.7574 | 1264031.7935
39 | 2749890.9619 | 1264033.5337
40 | 2749873.8723 | 1264034.1522
41 | 2749864.7037 | 1264195.8648
42 | 2749863.4323 | 1264168.6222
43 | 2749937.6848 | 1263978.0914
44 | 2749832.8372 | 1264141.1356
45 | 2749843.7333 | 1264117.5289
46 | 2749841.13 | 1264144.6873
47 | 2749780.7113 | 1264119.2153
48 | 2749787.0185 | 1264104.5243
49 | 2749898.7367 | 1264087.641
50 | 2749854.683 | 1264150.4919
51 | 2749991.1475 | 1264070.8334
52 | 2749980.5346 | 1264095.7423
53 | 2749786.5372 | 1264135.6666
54 | 2749779.4192 | 1264224.9472
55 | 2749803.9985 | 1264190.0627
56 | 2749856.4367 | 1264215.5147
57 | 2749860.0671 | 1264206.8856
58 | 2749773.7283 | 1264130.5047
59 | 2749844.4509 | 1264160.3714
60 | 2749808.4222 | 1264166.0295
61 | 2749894.1777 | 1264055.9135
62 | 2749912.4955 | 1264031.0104
63 | 2749868.1423 | 1264034.9526
64 | 2749877.2386 | 1264200.0723
65 | 2749935.1188 | 1263972.4879
66 | 2749847.1873 | 1264100.6762
67 | 2749791.2766 | 1264094.6061
68 | 2749919.9546 | 1264084.6914
69 | 2749917.8546 | 1264069.578
70 | 2749924.6064 | 1264093.9251
71 | 2749930.7033 | 1264084.3674
72 | 2749913.6283 | 1264039.1631
73 | 2749919.0999 | 1264033.8982
74 | 2749929.3371 | 1264038.3744
75 | 2749915.7252 | 1264054.2538
76 | 2749945.0356 | 1264045.2386
77 | 2749934.8464 | 1264040.7833
78 | 2749941.8302 | 1264057.6626
79 | 2749896.4548 | 1264071.7606
80 | 2749935.088 | 1264073.844
81 | 2749800.5675 | 1264073.4492
82 | 2749791.29 | 1264094.5751
83 | 2749826.4372 | 1264056.5439
84 | 2749847.2094 | 1264100.294
85 | 2749805.1785 | 1264183.8923
86 | 2749760.378 | 1264218.4314
87 | 2749907.1269 | 1264146.0567

## line_std_types
| c_nf_per_km | r_ohm_per_km | x_ohm_per_km | max_i_ka | type | q_mm2 | alpha | voltage_rating
NAYY 4x50 SE | 210 | 0.642 | 0.083 | 0.142 | cs | 50 | 0.00403 | LV
NAYY 4x120 SE | 264 | 0.225 | 0.08 | 0.242 | cs | 120 | 0.00403 | LV
NAYY 4x150 SE | 261 | 0.208 | 0.08 | 0.27 | cs | 150 | 0.00403 | LV
NA2XS2Y 1x95 RM/25 12/20 kV | 216 | 0.313 | 0.132 | 0.252 | cs | 95 | 0.00403 | MV
NA2XS2Y 1x185 RM/25 12/20 kV | 273 | 0.161 | 0.117 | 0.362 | cs | 185 | 0.00403 | MV
NA2XS2Y 1x240 RM/25 12/20 kV | 304 | 0.122 | 0.112 | 0.421 | cs | 240 | 0.00403 | MV
NA2XS2Y 1x95 RM/25 6/10 kV | 315 | 0.313 | 0.123 | 0.249 | cs | 95 | 0.00403 | MV
NA2XS2Y 1x185 RM/25 6/10 kV | 406 | 0.161 | 0.11 | 0.358 | cs | 185 | 0.00403 | MV
NA2XS2Y 1x240 RM/25 6/10 kV | 456 | 0.122 | 0.105 | 0.416 | cs | 240 | 0.00403 | MV
NA2XS2Y 1x150 RM/25 12/20 kV | 250 | 0.206 | 0.116 | 0.319 | cs | 150 | 0.00403 | MV
NA2XS2Y 1x120 RM/25 12/20 kV | 230 | 0.253 | 0.119 | 0.283 | cs | 120 | 0.00403 | MV
NA2XS2Y 1x70 RM/25 12/20 kV | 190 | 0.443 | 0.132 | 0.22 | cs | 70 | 0.00403 | MV
NA2XS2Y 1x150 RM/25 6/10 kV | 360 | 0.206 | 0.11 | 0.315 | cs | 150 | 0.00403 | MV
NA2XS2Y 1x120 RM/25 6/10 kV | 340 | 0.253 | 0.113 | 0.28 | cs | 120 | 0.00403 | MV
NA2XS2Y 1x70 RM/25 6/10 kV | 280 | 0.443 | 0.123 | 0.217 | cs | 70 | 0.00403 | MV
N2XS(FL)2Y 1x120 RM/35 64/110 kV | 112 | 0.153 | 0.166 | 0.366 | cs | 120 | 0.00393 | HV
N2XS(FL)2Y 1x185 RM/35 64/110 kV | 125 | 0.099 | 0.156 | 0.457 | cs | 185 | 0.00393 | HV
N2XS(FL)2Y 1x240 RM/35 64/110 kV | 135 | 0.075 | 0.149 | 0.526 | cs | 240 | 0.00393 | HV
N2XS(FL)2Y 1x300 RM/35 64/110 kV | 144 | 0.06 | 0.144 | 0.588 | cs | 300 | 0.00393 | HV
15-AL1/3-ST1A 0.4 | 11 | 1.8769 | 0.35 | 0.105 | ol | 16 | 0.00403 | LV
24-AL1/4-ST1A 0.4 | 11.25 | 1.2012 | 0.335 | 0.14 | ol | 24 | 0.00403 | LV
48-AL1/8-ST1A 0.4 | 12.2 | 0.5939 | 0.3 | 0.21 | ol | 48 | 0.00403 | LV
94-AL1/15-ST1A 0.4 | 13.2 | 0.306 | 0.29 | 0.35 | ol | 94 | 0.00403 | LV
34-AL1/6-ST1A 10.0 | 9.7 | 0.8342 | 0.36 | 0.17 | ol | 34 | 0.00403 | MV
48-AL1/8-ST1A 10.0 | 10.1 | 0.5939 | 0.35 | 0.21 | ol | 48 | 0.00403 | MV
70-AL1/11-ST1A 10.0 | 10.4 | 0.4132 | 0.339 | 0.29 | ol | 70 | 0.00403 | MV
94-AL1/15-ST1A 10.0 | 10.75 | 0.306 | 0.33 | 0.35 | ol | 94 | 0.00403 | MV
122-AL1/20-ST1A 10.0 | 11.1 | 0.2376 | 0.323 | 0.41 | ol | 122 | 0.00403 | MV
149-AL1/24-ST1A 10.0 | 11.25 | 0.194 | 0.315 | 0.47 | ol | 149 | 0.00403 | MV
34-AL1/6-ST1A 20.0 | 9.15 | 0.8342 | 0.382 | 0.17 | ol | 34 | 0.00403 | MV
48-AL1/8-ST1A 20.0 | 9.5 | 0.5939 | 0.372 | 0.21 | ol | 48 | 0.00403 | MV
70-AL1/11-ST1A 20.0 | 9.7 | 0.4132 | 0.36 | 0.29 | ol | 70 | 0.00403 | MV
94-AL1/15-ST1A 20.0 | 10 | 0.306 | 0.35 | 0.35 | ol | 94 | 0.00403 | MV
122-AL1/20-ST1A 20.0 | 10.3 | 0.2376 | 0.344 | 0.41 | ol | 122 | 0.00403 | MV
149-AL1/24-ST1A 20.0 | 10.5 | 0.194 | 0.337 | 0.47 | ol | 149 | 0.00403 | MV
184-AL1/30-ST1A 20.0 | 10.75 | 0.1571 | 0.33 | 0.535 | ol | 184 | 0.00403 | MV
243-AL1/39-ST1A 20.0 | 11 | 0.1188 | 0.32 | 0.645 | ol | 243 | 0.00403 | MV
48-AL1/8-ST1A 110.0 | 8 | 0.5939 | 0.46 | 0.21 | ol | 48 | 0.00403 | HV
70-AL1/11-ST1A 110.0 | 8.4 | 0.4132 | 0.45 | 0.29 | ol | 70 | 0.00403 | HV
94-AL1/15-ST1A 110.0 | 8.65 | 0.306 | 0.44 | 0.35 | ol | 94 | 0.00403 | HV
122-AL1/20-ST1A 110.0 | 8.5 | 0.2376 | 0.43 | 0.41 | ol | 122 | 0.00403 | HV
149-AL1/24-ST1A 110.0 | 8.75 | 0.194 | 0.41 | 0.47 | ol | 149 | 0.00403 | HV
184-AL1/30-ST1A 110.0 | 8.8 | 0.1571 | 0.4 | 0.535 | ol | 184 | 0.00403 | HV
243-AL1/39-ST1A 110.0 | 9 | 0.1188 | 0.39 | 0.645 | ol | 243 | 0.00403 | HV
305-AL1/39-ST1A 110.0 | 9.2 | 0.0949 | 0.38 | 0.74 | ol | 305 | 0.00403 | HV
490-AL1/64-ST1A 110.0 | 9.75 | 0.059 | 0.37 | 0.96 | ol | 490 | 0.00403 | HV
679-AL1/86-ST1A 110.0 | 9.95 | 0.042 | 0.36 | 1.15 | ol | 679 | 0.00403 | HV
490-AL1/64-ST1A 220.0 | 10 | 0.059 | 0.285 | 0.96 | ol | 490 | 0.00403 | HV
679-AL1/86-ST1A 220.0 | 11.7 | 0.042 | 0.275 | 1.15 | ol | 679 | 0.00403 | HV
490-AL1/64-ST1A 380.0 | 11 | 0.059 | 0.253 | 0.96 | ol | 490 | 0.00403 | HV
679-AL1/86-ST1A 380.0 | 14.6 | 0.042 | 0.25 | 1.15 | ol | 679 | 0.00403 | HV

## trafo_std_types
| i0_percent | pfe_kw | vkr_percent | sn_mva | vn_lv_kv | vn_hv_kv | vk_percent | shift_degree | vector_group | tap_side | tap_neutral | tap_min | tap_max | tap_step_degree | tap_step_percent | tap_phase_shifter
160 MVA 380/110 kV | 0.06 | 60 | 0.25 | 160 | 110 | 380 | 12.2 | 0 | Yy0 | hv | 0 | -9 | 9 | 0 | 1.5 | FALSE
100 MVA 220/110 kV | 0.06 | 55 | 0.26 | 100 | 110 | 220 | 12 | 0 | Yy0 | hv | 0 | -9 | 9 | 0 | 1.5 | FALSE
63 MVA 110/20 kV | 0.04 | 22 | 0.32 | 63 | 20 | 110 | 18 | 150 | YNd5 | hv | 0 | -9 | 9 | 0 | 1.5 | FALSE
40 MVA 110/20 kV | 0.05 | 18 | 0.34 | 40 | 20 | 110 | 16.2 | 150 | YNd5 | hv | 0 | -9 | 9 | 0 | 1.5 | FALSE
25 MVA 110/20 kV | 0.07 | 14 | 0.41 | 25 | 20 | 110 | 12 | 150 | YNd5 | hv | 0 | -9 | 9 | 0 | 1.5 | FALSE
63 MVA 110/10 kV | 0.04 | 22 | 0.32 | 63 | 10 | 110 | 18 | 150 | YNd5 | hv | 0 | -9 | 9 | 0 | 1.5 | FALSE
40 MVA 110/10 kV | 0.05 | 18 | 0.34 | 40 | 10 | 110 | 16.2 | 150 | YNd5 | hv | 0 | -9 | 9 | 0 | 1.5 | FALSE
25 MVA 110/10 kV | 0.07 | 14 | 0.41 | 25 | 10 | 110 | 12 | 150 | YNd5 | hv | 0 | -9 | 9 | 0 | 1.5 | FALSE
0.25 MVA 20/0.4 kV | 0.32 | 0.8 | 1.44 | 0.25 | 0.4 | 20 | 6 | 150 | Yzn5 | hv | 0 | -2 | 2 | 0 | 2.5 | FALSE
0.4 MVA 20/0.4 kV | 0.3375 | 1.35 | 1.425 | 0.4 | 0.4 | 20 | 6 | 150 | Dyn5 | hv | 0 | -2 | 2 | 0 | 2.5 | FALSE
0.63 MVA 20/0.4 kV | 0.2619 | 1.65 | 1.206 | 0.63 | 0.4 | 20 | 6 | 150 | Dyn5 | hv | 0 | -2 | 2 | 0 | 2.5 | FALSE
0.25 MVA 10/0.4 kV | 0.24 | 0.6 | 1.2 | 0.25 | 0.4 | 10 | 4 | 150 | Dyn5 | hv | 0 | -2 | 2 | 0 | 2.5 | FALSE
0.4 MVA 10/0.4 kV | 0.2375 | 0.95 | 1.325 | 0.4 | 0.4 | 10 | 4 | 150 | Dyn5 | hv | 0 | -2 | 2 | 0 | 2.5 | FALSE
0.63 MVA 10/0.4 kV | 0.1873 | 1.18 | 1.0794 | 0.63 | 0.4 | 10 | 4 | 150 | Dyn5 | hv | 0 | -2 | 2 | 0 | 2.5 | FALSE

## trafo3w_std_types
| sn_hv_mva | sn_mv_mva | sn_lv_mva | vn_hv_kv | vn_mv_kv | vn_lv_kv | vk_hv_percent | vk_mv_percent | vk_lv_percent | vkr_hv_percent | vkr_mv_percent | vkr_lv_percent | pfe_kw | i0_percent | shift_mv_degree | shift_lv_degree | vector_group | tap_side | tap_neutral | tap_min | tap_max | tap_step_percent
63/25/38 MVA 110/20/10 kV | 63 | 25 | 38 | 110 | 20 | 10 | 10.4 | 10.4 | 10.4 | 0.28 | 0.32 | 0.35 | 35 | 0.89 | 0 | 0 | YN0yn0yn0 | hv | 0 | -10 | 10 | 1.2
63/25/38 MVA 110/10/10 kV | 63 | 25 | 38 | 110 | 10 | 10 | 10.4 | 10.4 | 10.4 | 0.28 | 0.32 | 0.35 | 35 | 0.89 | 0 | 0 | YN0yn0yn0 | hv | 0 | -10 | 10 | 1.2

## fuse_std_types
| fuse_type | i_rated_a | t_avg | t_min | t_total | x_avg | x_min | x_total
HV 100A | HV 100A | 100 | 0 | [10.0, 3.64, 0.854, 0.281, 0.1, 0.0531, 0.022, 0.01] | [10.0, 4.267, 1.21, 0.403, 0.1, 0.058, 0.022, 0.01] | 0 | [300.0, 350.0, 450.0, 550.0, 700.0, 850.0, 1200.0, 1752.0] | [600.0, 700.0, 900.0, 1150.0, 1665.0, 2000.0, 3000.0, 4313.0]
HV 10A | HV 10A | 10 | 0 | [10.0, 1675.0, 0.344, 0.156, 0.1, 0.0417, 0.0171, 0.01] | [10.0, 1.3, 0.3, 0.155, 0.1, 0.0555, 0.023, 0.01] | 0 | [30.0, 32.0, 35.0, 37.0, 39.0, 50.0, 70.0, 88.0] | [60.0, 70.0, 80.0, 87.0, 94.0, 110.0, 150.0, 216.0]
HV 125A | HV 125A | 125 | 0 | [10.0, 1.82, 0.344, 0.1, 0.0467, 0.0269, 0.01] | [10.0, 2.478, 0.426, 0.1, 0.0427, 0.0211, 0.01] | 0 | [375.0, 500.0, 700.0, 925.0, 1200.0, 1500.0, 2341.0] | [750.0, 1000.0, 1500.0, 2200.0, 3000.0, 4000.0, 5765.0]
HV 160A | HV 160A | 160 | 0 | [10.0, 4.15, 1.03, 0.198, 0.1, 0.051, 0.0172, 0.01] | [10.0, 2.3, 0.734, 0.274, 0.1, 0.046, 0.0177, 0.01] | 0 | [480.0, 550.0, 700.0, 1000.0, 1260.0, 1600.0, 2500.0, 3227.0] | [960.0, 1300.0, 1700.0, 2200.0, 2996.0, 4000.0, 6000.0, 7946.0]
HV 16A | HV 16A | 16 | 0 | [10.0, 0.352, 0.164, 0.1, 0.0649, 0.0342, 0.01] | [10.0, 2.34, 0.722, 0.181, 0.1, 0.055, 0.0296, 0.01] | 0 | [48.0, 60.0, 65.0, 71.0, 80.0, 100.0, 162.0] | [96.0, 110.0, 125.0, 150.0, 168.0, 200.0, 250.0, 398.0]
HV 200A | HV 200A | 200 | 0 | [10.0, 4.267, 1.21, 0.403, 0.1, 0.058, 0.022, 0.01] | [10.0, 3.73, 1.654, 0.328, 0.1, 0.0531, 0.019, 0.01] | 0 | [600.0, 700.0, 900.0, 1150.0, 1665.0, 2000.0, 3000.0, 4313.0] | [1200.0, 1500.0, 1800.0, 2700.0, 3960.0, 5000.0, 7500.0, 10620.0]
HV 20A | HV 20A | 20 | 0 | [10.0, 1.3, 0.3, 0.155, 0.1, 0.0555, 0.023, 0.01] | [10.0, 1.3, 0.161, 0.1, 0.0611, 0.0399, 0.0141, 0.01] | 0 | [60.0, 70.0, 80.0, 87.0, 94.0, 110.0, 150.0, 216.0] | [120.0, 150.0, 200.0, 223.0, 260.0, 300.0, 450.0, 532.0]
HV 25A | HV 25A | 25 | 0 | [10.0, 2.512, 0.833, 0.299, 0.1, 0.0372, 0.0223, 0.01] | [10.0, 3.125, 0.597, 0.198, 0.1, 0.0378, 0.022, 0.01] | 0 | [75.0, 82.0, 90.0, 100.0, 124.0, 170.0, 200.0, 289.0] | [150.0, 170.0, 210.0, 250.0, 294.0, 400.0, 500.0, 711.0]
HV 31.5A | HV 31.5A | 31.5 | 0 | [10.0, 2.34, 0.722, 0.181, 0.1, 0.055, 0.0296, 0.01] | [10.0, 2.84, 0.368, 0.164, 0.1, 0.0621, 0.0378, 0.0195, 0.01] | 0 | [95.0, 110.0, 125.0, 150.0, 165.0, 200.0, 250.0, 390.0] | [189.0, 220.0, 300.0, 350.0, 393.0, 450.0, 530.0, 700.0, 960.0]
HV 40A | HV 40A | 40 | 0 | [10.0, 1.3, 0.161, 0.1, 0.0611, 0.0399, 0.0141, 0.01] | [10.0, 2.05, 0.369, 0.198, 0.1, 0.051, 0.0298, 0.01] | 0 | [120.0, 150.0, 200.0, 223.0, 260.0, 300.0, 450.0, 532.0] | [240.0, 300.0, 400.0, 450.0, 530.0, 650.0, 800.0, 1311.0]
HV 50A | HV 50A | 50 | 0 | [10.0, 3.215, 0.597, 0.198, 0.1, 0.0378, 0.022, 0.01] | [10.0, 3.64, 0.854, 0.281, 0.1, 0.0531, 0.022, 0.01] | 0 | [150.0, 170.0, 210.0, 250.0, 294.0, 400.0, 500.0, 711.0] | [300.0, 350.0, 450.0, 550.0, 700.0, 850.0, 1200.0, 1752.0]
HV 6.3A | HV 6.3A | 6.3 | 0 | [10.0, 1.39, 0.344, 0.168, 0.1, 0.056, 0.0263, 0.01] | [10.0, 1.711, 0.516, 0.198, 0.1, 0.0634, 0.0303, 0.01] | 0 | [19.0, 19.5, 20.4, 20.8, 22.0, 25.0, 32.0, 48.0] | [38.0, 40.0, 43.0, 48.0, 53.0, 60.0, 75.0, 118.0]
HV 63A | HV 63A | 63 | 0 | [10.0, 2.84, 0.368, 0.164, 0.1, 0.0621, 0.0378, 0.0195, 0.01] | [10.0, 1.82, 0.344, 0.1, 0.0467, 0.0269, 0.01] | 0 | [189.0, 220.0, 300.0, 350.0, 393.0, 450.0, 530.0, 700.0, 961.0] | [378.0, 500.0, 700.0, 934.0, 1200.0, 1500.0, 2366.0]
HV 80A | HV 80A | 80 | 0 | [10.0, 2.05, 0.369, 0.198, 0.1, 0.051, 0.0298, 0.01] | [10.0, 4.15, 1.03, 0.198, 0.1, 0.051, 0.0172, 0.01] | 0 | [240.0, 300.0, 400.0, 450.0, 530.0, 650.0, 800.0, 1311.0] | [480.0, 550.0, 700.0, 1000.0, 1260.0, 1600.0, 2500.0, 3227.0]
Siemens NH-1-100 | Siemens NH-1-100 | 100 | [5400.0, 2000.0, 400.0, 20.0, 1.0, 0.2, 0.012, 0.004] | 0 | 0 | [150.0, 190.0, 250.0, 430.0, 900.0, 1250.0, 2700.0, 3600.0] | 0 | 0
Siemens NH-1-125 | Siemens NH-1-125 | 125 | [4800.0, 120.0, 7.0, 0.1, 0.004] | 0 | 0 | [180.0, 400.0, 740.0, 2000.0, 4250.0] | 0 | 0
Siemens NH-1-16 | Siemens NH-1-16 | 16 | [4000.0, 400.0, 2.0, 0.1, 0.04, 0.01] | 0 | 0 | [26.0, 35.0, 75.0, 150.0, 200.0, 300.0] | 0 | 0
Siemens NH-1-160 | Siemens NH-1-160 | 160 | [4800.0, 120.0, 7.0, 0.1, 0.004] | 0 | 0 | [210.0, 500.0, 900.0, 2300.0, 5000.0] | 0 | 0
Siemens NH-1-25 | Siemens NH-1-25 | 25 | [4000.0, 1000.0, 10.0, 0.2, 0.02, 0.01] | 0 | 0 | [40.0, 50.0, 100.0, 210.0, 400.0, 500.0] | 0 | 0
Siemens NH-1-50 | Siemens NH-1-50 | 50 | [4000.0, 40.0, 4.0, 1.0, 0.02, 0.01] | 0 | 0 | [86.0, 200.0, 300.0, 400.0, 1000.0, 1280.0] | 0 | 0
Siemens NH-1-63 | Siemens NH-1-63 | 63 | [4000.0, 100.0, 10.0, 2.0, 0.04, 0.01] | 0 | 0 | [100.0, 200.0, 300.0, 400.0, 1000.0, 1500.0] | 0 | 0
Siemens NH-1-80 | Siemens NH-1-80 | 80 | [4800.0, 120.0, 7.0, 0.1, 0.01] | 0 | 0 | [150.58, 250.0, 450.0, 1150.0, 2470.0] | 0 | 0
Siemens NH-2-1000 | Siemens NH-2-1000 | 1000 | [4800.0, 120.0, 7.0, 0.1, 0.004] | 0 | 0 | [1900.0, 3500.0, 8400.0, 24000.0, 52000.0] | 0 | 0
Siemens NH-2-200 | Siemens NH-2-200 | 200 | [4800.0, 120.0, 7.0, 0.1, 0.004] | 0 | 0 | [280.0, 650.0, 1200.0, 3000.0, 7000.0] | 0 | 0
Siemens NH-2-224 | Siemens NH-2-224 | 224 | [4800.0, 120.0, 7.0, 0.2, 0.04, 0.004] | 0 | 0 | [400.0, 750.0, 1453.0, 3025.0, 4315.0, 7600.0] | 0 | 0
Siemens NH-2-250 | Siemens NH-2-250 | 250 | [4800.0, 120.0, 7.0, 0.1, 0.004] | 0 | 0 | [450.0, 800.0, 1650.0, 4000.0, 8500.0] | 0 | 0
Siemens NH-2-315 | Siemens NH-2-315 | 315 | [4800.0, 120.0, 7.0, 0.1, 0.004] | 0 | 0 | [550.0, 920.0, 1900.0, 5000.0, 11000.0] | 0 | 0
Siemens NH-2-355 | Siemens NH-2-355 | 355 | [4800.0, 120.0, 6.0, 0.1, 0.004] | 0 | 0 | [650.0, 1116.27, 2350.0, 5840.0, 12790.0] | 0 | 0
Siemens NH-2-400 | Siemens NH-2-400 | 400 | [4800.0, 120.0, 7.0, 0.1, 0.004] | 0 | 0 | [720.0, 1350.0, 2800.0, 6500.0, 15000.0] | 0 | 0
Siemens NH-2-425 | Siemens NH-2-425 | 425 | [4800.0, 120.0, 7.0, 0.1, 0.004] | 0 | 0 | [850.0, 1500.0, 3050.0, 7500.0, 16500.0] | 0 | 0
Siemens NH-2-630 | Siemens NH-2-630 | 630 | [4800.0, 120.0, 7.0, 0.1, 0.004] | 0 | 0 | [1200.0, 2000.0, 4800.0, 12000.0, 26000.0] | 0 | 0

## dtypes
| element | column | dtype
0 | bus | name | object
1 | bus | vn_kv | float64
2 | bus | type | object
3 | bus | zone | object
4 | bus | in_service | bool
5 | load | name | object
6 | load | bus | uint32
7 | load | p_mw | float64
8 | load | q_mvar | float64
9 | load | const_z_percent | float64
10 | load | const_i_percent | float64
11 | load | sn_mva | float64
12 | load | scaling | float64
13 | load | in_service | bool
14 | load | type | object
15 | ext_grid | name | object
16 | ext_grid | bus | uint32
17 | ext_grid | vm_pu | float64
18 | ext_grid | va_degree | float64
19 | ext_grid | slack_weight | float64
20 | ext_grid | in_service | bool
21 | line | name | object
22 | line | std_type | object
23 | line | from_bus | uint32
24 | line | to_bus | uint32
25 | line | length_km | float64
26 | line | r_ohm_per_km | float64
27 | line | x_ohm_per_km | float64
28 | line | c_nf_per_km | float64
29 | line | g_us_per_km | float64
30 | line | max_i_ka | float64
31 | line | df | float64
32 | line | parallel | uint32
33 | line | type | object
34 | line | in_service | bool
35 | trafo | name | object
36 | trafo | std_type | object
37 | trafo | hv_bus | uint32
38 | trafo | lv_bus | uint32
39 | trafo | sn_mva | float64
40 | trafo | vn_hv_kv | float64
41 | trafo | vn_lv_kv | float64
42 | trafo | vk_percent | float64
43 | trafo | vkr_percent | float64
44 | trafo | pfe_kw | float64
45 | trafo | i0_percent | float64
46 | trafo | shift_degree | float64
47 | trafo | tap_side | object
48 | trafo | tap_neutral | int32
49 | trafo | tap_min | int32
50 | trafo | tap_max | int32
51 | trafo | tap_step_percent | float64
52 | trafo | tap_step_degree | float64
53 | trafo | tap_pos | int32
54 | trafo | tap_phase_shifter | bool
55 | trafo | parallel | uint32
56 | trafo | df | float64
57 | trafo | in_service | bool
58 | line_geodata | coords | object
59 | bus_geodata | x | float64
60 | bus_geodata | y | float64
61 | bus_geodata | coords | object

## parameters
| version | format_version | converged | OPF_converged | name | f_hz | sn_mva
0 | 2.14.6 | 2.14.0 | FALSE | FALSE |  | 50 | 1