## bus
| name | vn_kv | type | zone | in_service
0 | bus_LV_4401-26_0_3_node_0 | 0.4 | n |  | TRUE
1 | bus_LV_4401-26_0_3_node_2 | 0.4 | n |  | TRUE
2 | bus_LV_4401-26_0_3_node_4 | 0.4 | n |  | TRUE
3 | bus_LV_4401-26_0_3_node_98 | 0.4 | n |  | TRUE
4 | bus_LV_4401-26_0_3_node_5 | 0.4 | n |  | TRUE
5 | bus_LV_4401-26_0_3_node_60 | 0.4 | n |  | TRUE
6 | bus_LV_4401-26_0_3_node_7 | 0.4 | n |  | TRUE
7 | bus_LV_4401-26_0_3_node_64 | 0.4 | n |  | TRUE
8 | bus_LV_4401-26_0_3_node_14 | 0.4 | n |  | TRUE
9 | bus_LV_4401-26_0_3_node_13 | 0.4 | n |  | TRUE
10 | bus_LV_4401-26_0_3_node_8 | 0.4 | n |  | TRUE
11 | bus_LV_4401-26_0_3_node_99 | 0.4 | n |  | TRUE
12 | bus_LV_4401-26_0_3_node_9 | 0.4 | n |  | TRUE
13 | bus_LV_4401-26_0_3_node_11 | 0.4 | n |  | TRUE
14 | bus_LV_4401-26_0_3_node_97 | 0.4 | n |  | TRUE
15 | bus_LV_4401-26_0_3_node_75 | 0.4 | n |  | TRUE
16 | bus_LV_4401-26_0_3_node_12 | 0.4 | n |  | TRUE
17 | bus_LV_4401-26_0_3_node_16 | 0.4 | n |  | TRUE
18 | bus_LV_4401-26_0_3_node_57 | 0.4 | n |  | TRUE
19 | bus_LV_4401-26_0_3_node_59 | 0.4 | n |  | TRUE
20 | bus_LV_4401-26_0_3_node_56 | 0.4 | n |  | TRUE
21 | bus_LV_4401-26_0_3_node_61 | 0.4 | n |  | TRUE
22 | bus_LV_4401-26_0_3_node_65 | 0.4 | n |  | TRUE
23 | bus_LV_4401-26_0_3_node_44 | 0.4 | n |  | TRUE
24 | bus_LV_4401-26_0_3_node_96 | 0.4 | n |  | TRUE
25 | bus_LV_4401-26_0_3_node_42 | 0.4 | n |  | TRUE
26 | bus_LV_4401-26_0_3_node_63 | 0.4 | n |  | TRUE
27 | bus_LV_4401-26_0_3_node_49 | 0.4 | n |  | TRUE
28 | bus_LV_4401-26_0_3_node_15 | 0.4 | n |  | TRUE
29 | bus_LV_4401-26_0_3_node_74 | 0.4 | n |  | TRUE
30 | bus_LV_4401-26_0_3_node_17 | 0.4 | n |  | TRUE
31 | bus_LV_4401-26_0_3_node_18 | 0.4 | n |  | TRUE
32 | bus_LV_4401-26_0_3_node_19 | 0.4 | n |  | TRUE
33 | bus_LV_4401-26_0_3_node_20 | 0.4 | n |  | TRUE
34 | bus_LV_4401-26_0_3_node_21 | 0.4 | n |  | TRUE
35 | bus_LV_4401-26_0_3_node_22 | 0.4 | n |  | TRUE
36 | bus_LV_4401-26_0_3_node_28 | 0.4 | n |  | TRUE
37 | bus_LV_4401-26_0_3_node_29 | 0.4 | n |  | TRUE
38 | bus_LV_4401-26_0_3_node_23 | 0.4 | n |  | TRUE
39 | bus_LV_4401-26_0_3_node_32 | 0.4 | n |  | TRUE
40 | bus_LV_4401-26_0_3_node_24 | 0.4 | n |  | TRUE
41 | bus_LV_4401-26_0_3_node_27 | 0.4 | n |  | TRUE
42 | bus_LV_4401-26_0_3_node_77 | 0.4 | n |  | TRUE
43 | bus_LV_4401-26_0_3_node_76 | 0.4 | n |  | TRUE
44 | bus_LV_4401-26_0_3_node_33 | 0.4 | n |  | TRUE
45 | bus_LV_4401-26_0_3_node_31 | 0.4 | n |  | TRUE
46 | bus_LV_4401-26_0_3_node_30 | 0.4 | n |  | TRUE
47 | bus_LV_4401-26_0_3_node_37 | 0.4 | n |  | TRUE
48 | bus_LV_4401-26_0_3_node_39 | 0.4 | n |  | TRUE
49 | bus_LV_4401-26_0_3_node_35 | 0.4 | n |  | TRUE
50 | bus_LV_4401-26_0_3_node_34 | 0.4 | n |  | TRUE
51 | bus_LV_4401-26_0_3_node_36 | 0.4 | n |  | TRUE
52 | bus_LV_4401-26_0_3_node_94 | 0.4 | n |  | TRUE
53 | bus_LV_4401-26_0_3_node_95 | 0.4 | n |  | TRUE
54 | bus_LV_4401-26_0_3_node_55 | 0.4 | n |  | TRUE
55 | bus_LV_4401-26_0_3_node_92 | 0.4 | n |  | TRUE
56 | bus_LV_4401-26_0_3_node_40 | 0.4 | n |  | TRUE
57 | bus_LV_4401-26_0_3_node_41 | 0.4 | n |  | TRUE
58 | bus_LV_4401-26_0_3_node_43 | 0.4 | n |  | TRUE
59 | bus_LV_4401-26_0_3_node_50 | 0.4 | n |  | TRUE
60 | bus_LV_4401-26_0_3_node_51 | 0.4 | n |  | TRUE
61 | bus_LV_4401-26_0_3_node_45 | 0.4 | n |  | TRUE
62 | bus_LV_4401-26_0_3_node_46 | 0.4 | n |  | TRUE
63 | bus_LV_4401-26_0_3_node_47 | 0.4 | n |  | TRUE
64 | bus_LV_4401-26_0_3_node_48 | 0.4 | n |  | TRUE
65 | bus_LV_4401-26_0_3_node_62 | 0.4 | n |  | TRUE
66 | bus_LV_4401-26_0_3_node_87 | 0.4 | n |  | TRUE
67 | bus_LV_4401-26_0_3_node_52 | 0.4 | n |  | TRUE
68 | bus_LV_4401-26_0_3_node_53 | 0.4 | n |  | TRUE
69 | bus_LV_4401-26_0_3_node_54 | 0.4 | n |  | TRUE
70 | bus_LV_4401-26_0_3_node_58 | 0.4 | n |  | TRUE
71 | bus_LV_4401-26_0_3_node_90 | 0.4 | n |  | TRUE
72 | bus_LV_4401-26_0_3_node_71 | 0.4 | n |  | TRUE
73 | bus_LV_4401-26_0_3_node_88 | 0.4 | n |  | TRUE
74 | bus_LV_4401-26_0_3_node_69 | 0.4 | n |  | TRUE
75 | bus_LV_4401-26_0_3_node_66 | 0.4 | n |  | TRUE
76 | bus_LV_4401-26_0_3_node_67 | 0.4 | n |  | TRUE
77 | bus_LV_4401-26_0_3_node_68 | 0.4 | n |  | TRUE
78 | bus_LV_4401-26_0_3_node_70 | 0.4 | n |  | TRUE
79 | bus_LV_4401-26_0_3_node_72 | 0.4 | n |  | TRUE
80 | bus_LV_4401-26_0_3_node_73 | 0.4 | n |  | TRUE
81 | bus_LV_4401-26_0_3_node_78 | 0.4 | n |  | TRUE
82 | bus_LV_4401-26_0_3_node_79 | 0.4 | n |  | TRUE
83 | bus_LV_4401-26_0_3_node_80 | 0.4 | n |  | TRUE
84 | bus_LV_4401-26_0_3_node_81 | 0.4 | n |  | TRUE
85 | bus_LV_4401-26_0_3_node_84 | 0.4 | n |  | TRUE
86 | bus_LV_4401-26_0_3_node_86 | 0.4 | n |  | TRUE
87 | bus_LV_4401-26_0_3_node_82 | 0.4 | n |  | TRUE
88 | bus_LV_4401-26_0_3_node_83 | 0.4 | n |  | TRUE
89 | bus_LV_4401-26_0_3_node_85 | 0.4 | n |  | TRUE
90 | bus_LV_4401-26_0_3_node_89 | 0.4 | n |  | TRUE
91 | bus_LV_4401-26_0_3_node_91 | 0.4 | n |  | TRUE
92 | bus_LV_4401-26_0_3_node_93 | 0.4 | n |  | TRUE
93 | bus_MV_48_0_node_110 | 20 | n |  | TRUE

## load
| name | bus | p_mw | q_mvar | const_z_percent | const_i_percent | sn_mva | scaling | in_service | type
0 | LV_4401-26_0_3_load_0 | 0 | 0.011937 | 0.0029916 | 0 | 0 |  | 1 | TRUE | wye
1 | LV_4401-26_0_3_load_98 | 3 | 0.0049392 | 0.0012379 | 0 | 0 |  | 1 | TRUE | wye
2 | LV_4401-26_0_3_load_64 | 7 | 0.0050291 | 0.0012604 | 0 | 0 |  | 1 | TRUE | wye
3 | LV_4401-26_0_3_load_13 | 9 | 0.010332 | 0.0025895 | 0 | 0 |  | 1 | TRUE | wye
4 | LV_4401-26_0_3_load_99 | 11 | 0.013163 | 0.003299 | 0 | 0 |  | 1 | TRUE | wye
5 | LV_4401-26_0_3_load_97 | 14 | 0.0030979 | 0.00077641 | 0 | 0 |  | 1 | TRUE | wye
6 | LV_4401-26_0_3_load_75 | 15 | 0.0018591 | 0.00046594 | 0 | 0 |  | 1 | TRUE | wye
7 | LV_4401-26_0_3_load_16 | 17 | 0.00098761 | 0.00024752 | 0 | 0 |  | 1 | TRUE | wye
8 | LV_4401-26_0_3_load_59 | 19 | 0.0018965 | 0.00047531 | 0 | 0 |  | 1 | TRUE | wye
9 | LV_4401-26_0_3_load_56 | 20 | 0.0023082 | 0.00057849 | 0 | 0 |  | 1 | TRUE | wye
10 | LV_4401-26_0_3_load_61 | 21 | 0.0047371 | 0.0011872 | 0 | 0 |  | 1 | TRUE | wye
11 | LV_4401-26_0_3_load_65 | 22 | 0.02575 | 0.0064537 | 0 | 0 |  | 1 | TRUE | wye
12 | LV_4401-26_0_3_load_96 | 24 | 0.00147 | 0.00036842 | 0 | 0 |  | 1 | TRUE | wye
13 | LV_4401-26_0_3_load_42 | 25 | 0.0016258 | 0.00040745 | 0 | 0 |  | 1 | TRUE | wye
14 | LV_4401-26_0_3_load_63 | 26 | 0.00277 | 0.00069423 | 0 | 0 |  | 1 | TRUE | wye
15 | LV_4401-26_0_3_load_15 | 28 | 0.010408 | 0.0026084 | 0 | 0 |  | 1 | TRUE | wye
16 | LV_4401-26_0_3_load_74 | 29 | 0.0091503 | 0.0022933 | 0 | 0 |  | 1 | TRUE | wye
17 | LV_4401-26_0_3_load_17 | 30 | 0.0011482 | 0.00028777 | 0 | 0 |  | 1 | TRUE | wye
18 | LV_4401-26_0_3_load_18 | 31 | 0.0011082 | 0.00027773 | 0 | 0 |  | 1 | TRUE | wye
19 | LV_4401-26_0_3_load_19 | 32 | 0.0011904 | 0.00029833 | 0 | 0 |  | 1 | TRUE | wye
20 | LV_4401-26_0_3_load_20 | 33 | 0.0011739 | 0.0002942 | 0 | 0 |  | 1 | TRUE | wye
21 | LV_4401-26_0_3_load_22 | 35 | 0.00088063 | 0.00022071 | 0 | 0 |  | 1 | TRUE | wye
22 | LV_4401-26_0_3_load_28 | 36 | 0.002802 | 0.00070225 | 0 | 0 |  | 1 | TRUE | wye
23 | LV_4401-26_0_3_load_29 | 37 | 0.0025468 | 0.00063828 | 0 | 0 |  | 1 | TRUE | wye
24 | LV_4401-26_0_3_load_24 | 40 | 0.0010152 | 0.00025443 | 0 | 0 |  | 1 | TRUE | wye
25 | LV_4401-26_0_3_load_27 | 41 | 0.0018812 | 0.00047148 | 0 | 0 |  | 1 | TRUE | wye
26 | LV_4401-26_0_3_load_77 | 42 | 0.0014753 | 0.00036974 | 0 | 0 |  | 1 | TRUE | wye
27 | LV_4401-26_0_3_load_76 | 43 | 0.0060134 | 0.0015071 | 0 | 0 |  | 1 | TRUE | wye
28 | LV_4401-26_0_3_load_33 | 44 | 0.0034898 | 0.00087463 | 0 | 0 |  | 1 | TRUE | wye
29 | LV_4401-26_0_3_load_31 | 45 | 0.0027248 | 0.00068289 | 0 | 0 |  | 1 | TRUE | wye
30 | LV_4401-26_0_3_load_30 | 46 | 0.0019057 | 0.0004776 | 0 | 0 |  | 1 | TRUE | wye
31 | LV_4401-26_0_3_load_39 | 48 | 0.0026235 | 0.00065752 | 0 | 0 |  | 1 | TRUE | wye
32 | LV_4401-26_0_3_load_35 | 49 | 0.006207 | 0.0015556 | 0 | 0 |  | 1 | TRUE | wye
33 | LV_4401-26_0_3_load_34 | 50 | 0.0029899 | 0.00074933 | 0 | 0 |  | 1 | TRUE | wye
34 | LV_4401-26_0_3_load_36 | 51 | 0.003532 | 0.00088519 | 0 | 0 |  | 1 | TRUE | wye
35 | LV_4401-26_0_3_load_94 | 52 | 0.0087356 | 0.0021894 | 0 | 0 |  | 1 | TRUE | wye
36 | LV_4401-26_0_3_load_95 | 53 | 0.0020239 | 0.00050724 | 0 | 0 |  | 1 | TRUE | wye
37 | LV_4401-26_0_3_load_55 | 54 | 0.0021375 | 0.00053571 | 0 | 0 |  | 1 | TRUE | wye
38 | LV_4401-26_0_3_load_40 | 56 | 0.0013053 | 0.00032715 | 0 | 0 |  | 1 | TRUE | wye
39 | LV_4401-26_0_3_load_41 | 57 | 0.00078673 | 0.00019717 | 0 | 0 |  | 1 | TRUE | wye
40 | LV_4401-26_0_3_load_43 | 58 | 0.00070871 | 0.00017762 | 0 | 0 |  | 1 | TRUE | wye
41 | LV_4401-26_0_3_load_50 | 59 | 0.0010892 | 0.00027298 | 0 | 0 |  | 1 | TRUE | wye
42 | LV_4401-26_0_3_load_51 | 60 | 0.006609 | 0.0016564 | 0 | 0 |  | 1 | TRUE | wye
43 | LV_4401-26_0_3_load_45 | 61 | 0.00097965 | 0.00024552 | 0 | 0 |  | 1 | TRUE | wye
44 | LV_4401-26_0_3_load_46 | 62 | 0.0013576 | 0.00034025 | 0 | 0 |  | 1 | TRUE | wye
45 | LV_4401-26_0_3_load_47 | 63 | 0.00098679 | 0.00024731 | 0 | 0 |  | 1 | TRUE | wye
46 | LV_4401-26_0_3_load_48 | 64 | 0.0032057 | 0.00080341 | 0 | 0 |  | 1 | TRUE | wye
47 | LV_4401-26_0_3_load_87 | 66 | 0.0047835 | 0.0011989 | 0 | 0 |  | 1 | TRUE | wye
48 | LV_4401-26_0_3_load_52 | 67 | 0.00062243 | 0.000156 | 0 | 0 |  | 1 | TRUE | wye
49 | LV_4401-26_0_3_load_58 | 70 | 0.0025388 | 0.00063629 | 0 | 0 |  | 1 | TRUE | wye
50 | LV_4401-26_0_3_load_90 | 71 | 0.0021155 | 0.00053019 | 0 | 0 |  | 1 | TRUE | wye
51 | LV_4401-26_0_3_load_71 | 72 | 0.0027271 | 0.00068347 | 0 | 0 |  | 1 | TRUE | wye
52 | LV_4401-26_0_3_load_69 | 74 | 0.0019847 | 0.00049742 | 0 | 0 |  | 1 | TRUE | wye
53 | LV_4401-26_0_3_load_66 | 75 | 0.0059144 | 0.0014823 | 0 | 0 |  | 1 | TRUE | wye
54 | LV_4401-26_0_3_load_67 | 76 | 0.0031504 | 0.00078955 | 0 | 0 |  | 1 | TRUE | wye
55 | LV_4401-26_0_3_load_68 | 77 | 0.0020011 | 0.00050153 | 0 | 0 |  | 1 | TRUE | wye
56 | LV_4401-26_0_3_load_70 | 78 | 0.0021582 | 0.00054089 | 0 | 0 |  | 1 | TRUE | wye
57 | LV_4401-26_0_3_load_72 | 79 | 0.0046856 | 0.0011743 | 0 | 0 |  | 1 | TRUE | wye
58 | LV_4401-26_0_3_load_73 | 80 | 0.0049116 | 0.001231 | 0 | 0 |  | 1 | TRUE | wye
59 | LV_4401-26_0_3_load_78 | 81 | 0.0019186 | 0.00048084 | 0 | 0 |  | 1 | TRUE | wye
60 | LV_4401-26_0_3_load_79 | 82 | 0.0018859 | 0.00047266 | 0 | 0 |  | 1 | TRUE | wye
61 | LV_4401-26_0_3_load_80 | 83 | 0.0015611 | 0.00039125 | 0 | 0 |  | 1 | TRUE | wye
62 | LV_4401-26_0_3_load_81 | 84 | 0.0014205 | 0.00035602 | 0 | 0 |  | 1 | TRUE | wye
63 | LV_4401-26_0_3_load_86 | 86 | 0.0021232 | 0.00053211 | 0 | 0 |  | 1 | TRUE | wye
64 | LV_4401-26_0_3_load_82 | 87 | 0.0017451 | 0.00043737 | 0 | 0 |  | 1 | TRUE | wye
65 | LV_4401-26_0_3_load_83 | 88 | 0.0019686 | 0.00049337 | 0 | 0 |  | 1 | TRUE | wye
66 | LV_4401-26_0_3_load_85 | 89 | 0.0020976 | 0.00052572 | 0 | 0 |  | 1 | TRUE | wye
67 | LV_4401-26_0_3_load_89 | 90 | 0.0028013 | 0.00070206 | 0 | 0 |  | 1 | TRUE | wye
68 | LV_4401-26_0_3_load_91 | 91 | 0.0024379 | 0.00061098 | 0 | 0 |  | 1 | TRUE | wye
69 | LV_4401-26_0_3_load_93 | 92 | 0.0030921 | 0.00077495 | 0 | 0 |  | 1 | TRUE | wye

## ext_grid
| name | bus | vm_pu | va_degree | slack_weight | in_service
0 |  | 79 | 1 | 0 | 1 | TRUE

## line
| name | std_type | from_bus | to_bus | length_km | r_ohm_per_km | x_ohm_per_km | c_nf_per_km | g_us_per_km | max_i_ka | df | parallel | type | in_service
0 | LV_4401-26_0_3_line_0 |  | 0 | 1 | 0.010534 | 0.125 | 0.08 | 261 | 0 | 0.364 | 1 | 1 | cs | TRUE
1 | LV_4401-26_0_3_line_1 |  | 1 | 2 | 0.021306 | 0.125 | 0.08 | 261 | 0 | 0.364 | 1 | 1 | cs | TRUE
2 | LV_4401-26_0_3_line_2 |  | 2 | 3 | 0.012009 | 0.125 | 0.08 | 261 | 0 | 0.364 | 1 | 1 | cs | TRUE
3 | LV_4401-26_0_3_line_3 |  | 2 | 4 | 0.021319 | 0.125 | 0.08 | 261 | 0 | 0.364 | 1 | 1 | cs | TRUE
4 | LV_4401-26_0_3_line_4 |  | 2 | 5 | 0.022488 | 0.125 | 0.08 | 261 | 0 | 0.364 | 1 | 1 | cs | TRUE
5 | LV_4401-26_0_3_line_5 |  | 4 | 6 | 0.035982 | 0.125 | 0.08 | 261 | 0 | 0.364 | 1 | 1 | cs | TRUE
6 | LV_4401-26_0_3_line_6 |  | 4 | 7 | 0.027758 | 0.125 | 0.08 | 261 | 0 | 0.364 | 1 | 1 | cs | TRUE
7 | LV_4401-26_0_3_line_7 |  | 5 | 21 | 0.028429 | 0.125 | 0.08 | 261 | 0 | 0.364 | 1 | 1 | cs | TRUE
8 | LV_4401-26_0_3_line_8 |  | 5 | 18 | 0.020651 | 0.125 | 0.08 | 261 | 0 | 0.364 | 1 | 1 | cs | TRUE
9 | LV_4401-26_0_3_line_9 |  | 6 | 8 | 0.033363 | 0.125 | 0.08 | 261 | 0 | 0.364 | 1 | 1 | cs | TRUE
10 | LV_4401-26_0_3_line_10 |  | 6 | 9 | 0.019821 | 0.125 | 0.08 | 261 | 0 | 0.364 | 1 | 1 | cs | TRUE
11 | LV_4401-26_0_3_line_11 |  | 7 | 22 | 0.036111 | 0.125 | 0.08 | 261 | 0 | 0.364 | 1 | 1 | cs | TRUE
12 | LV_4401-26_0_3_line_12 |  | 8 | 28 | 0.021944 | 0.125 | 0.08 | 261 | 0 | 0.364 | 1 | 1 | cs | TRUE
13 | LV_4401-26_0_3_line_13 |  | 8 | 16 | 0.034142 | 0.125 | 0.08 | 261 | 0 | 0.364 | 1 | 1 | cs | TRUE
14 | LV_4401-26_0_3_line_14 |  | 10 | 11 | 0.020859 | 0.125 | 0.08 | 261 | 0 | 0.364 | 1 | 1 | cs | TRUE
15 | LV_4401-26_0_3_line_15 |  | 10 | 12 | 0.02296 | 0.125 | 0.08 | 261 | 0 | 0.364 | 1 | 1 | cs | TRUE
16 | LV_4401-26_0_3_line_16 |  | 10 | 13 | 0.034961 | 0.125 | 0.08 | 261 | 0 | 0.364 | 1 | 1 | cs | TRUE
17 | LV_4401-26_0_3_line_17 |  | 12 | 14 | 0.020212 | 0.125 | 0.08 | 261 | 0 | 0.364 | 1 | 1 | cs | TRUE
18 | LV_4401-26_0_3_line_18 |  | 13 | 15 | 0.016501 | 0.125 | 0.08 | 261 | 0 | 0.364 | 1 | 1 | cs | TRUE
19 | LV_4401-26_0_3_line_19 |  | 15 | 29 | 0.0018533 | 0.125 | 0.08 | 261 | 0 | 0.364 | 1 | 1 | cs | TRUE
20 | LV_4401-26_0_3_line_20 |  | 16 | 17 | 0.018132 | 0.125 | 0.08 | 261 | 0 | 0.364 | 1 | 1 | cs | TRUE
21 | LV_4401-26_0_3_line_21 |  | 18 | 19 | 0.015151 | 0.125 | 0.08 | 261 | 0 | 0.364 | 1 | 2 | cs | TRUE
22 | LV_4401-26_0_3_line_22 |  | 18 | 20 | 0.025822 | 0.125 | 0.08 | 261 | 0 | 0.364 | 1 | 1 | cs | TRUE
23 | LV_4401-26_0_3_line_23 |  | 19 | 72 | 0.013293 | 0.125 | 0.08 | 261 | 0 | 0.364 | 1 | 2 | cs | TRUE
24 | LV_4401-26_0_3_line_24 |  | 20 | 69 | 0.0097906 | 0.125 | 0.08 | 261 | 0 | 0.364 | 1 | 1 | cs | TRUE
25 | LV_4401-26_0_3_line_25 |  | 21 | 64 | 0.0023298 | 0.125 | 0.08 | 261 | 0 | 0.364 | 1 | 1 | cs | TRUE
26 | LV_4401-26_0_3_line_26 |  | 22 | 75 | 0.040412 | 0.125 | 0.08 | 261 | 0 | 0.364 | 1 | 1 | cs | TRUE
27 | LV_4401-26_0_3_line_27 |  | 23 | 24 | 0.073088 | 0.125 | 0.08 | 261 | 0 | 0.364 | 1 | 1 | cs | TRUE
28 | LV_4401-26_0_3_line_28 |  | 23 | 25 | 0.015012 | 0.125 | 0.08 | 261 | 0 | 0.364 | 1 | 1 | cs | TRUE
29 | LV_4401-26_0_3_line_29 |  | 25 | 56 | 0.0099075 | 0.125 | 0.08 | 261 | 0 | 0.364 | 1 | 1 | cs | TRUE
30 | LV_4401-26_0_3_line_30 |  | 26 | 27 | 0.0092727 | 0.125 | 0.08 | 261 | 0 | 0.364 | 1 | 1 | cs | TRUE
31 | LV_4401-26_0_3_line_31 |  | 27 | 65 | 0.020354 | 0.125 | 0.08 | 261 | 0 | 0.364 | 1 | 1 | cs | TRUE
32 | LV_4401-26_0_3_line_32 |  | 27 | 63 | 0.012325 | 0.125 | 0.08 | 261 | 0 | 0.364 | 1 | 1 | cs | TRUE
33 | LV_4401-26_0_3_line_33 |  | 29 | 75 | 0.031279 | 0.125 | 0.08 | 261 | 0 | 0.364 | 1 | 1 | cs | TRUE
34 | LV_4401-26_0_3_line_34 |  | 30 | 31 | 0.019233 | 0.125 | 0.08 | 261 | 0 | 0.364 | 1 | 1 | cs | TRUE
35 | LV_4401-26_0_3_line_35 |  | 30 | 32 | 0.019151 | 0.125 | 0.08 | 261 | 0 | 0.364 | 1 | 1 | cs | TRUE
36 | LV_4401-26_0_3_line_36 |  | 31 | 33 | 0.020771 | 0.125 | 0.08 | 261 | 0 | 0.364 | 1 | 1 | cs | TRUE
37 | LV_4401-26_0_3_line_37 |  | 32 | 34 | 0.011626 | 0.125 | 0.08 | 261 | 0 | 0.364 | 1 | 1 | cs | TRUE
38 | LV_4401-26_0_3_line_38 |  | 33 | 35 | 0.019588 | 0.125 | 0.08 | 261 | 0 | 0.364 | 1 | 1 | cs | TRUE
39 | LV_4401-26_0_3_line_39 |  | 34 | 36 | 0.034108 | 0.125 | 0.08 | 261 | 0 | 0.364 | 1 | 1 | cs | TRUE
40 | LV_4401-26_0_3_line_40 |  | 34 | 37 | 0.01309 | 0.125 | 0.08 | 261 | 0 | 0.364 | 1 | 1 | cs | TRUE
41 | LV_4401-26_0_3_line_41 |  | 35 | 38 | 0.031077 | 0.125 | 0.08 | 261 | 0 | 0.364 | 1 | 1 | cs | TRUE
42 | LV_4401-26_0_3_line_42 |  | 36 | 39 | 0.0046579 | 0.125 | 0.08 | 261 | 0 | 0.364 | 1 | 1 | cs | TRUE
43 | LV_4401-26_0_3_line_43 |  | 38 | 40 | 0.029597 | 0.125 | 0.08 | 261 | 0 | 0.364 | 1 | 1 | cs | TRUE
44 | LV_4401-26_0_3_line_44 |  | 39 | 44 | 0.020968 | 0.125 | 0.08 | 261 | 0 | 0.364 | 1 | 1 | cs | TRUE
45 | LV_4401-26_0_3_line_45 |  | 39 | 45 | 0.017233 | 0.125 | 0.08 | 261 | 0 | 0.364 | 1 | 1 | cs | TRUE
46 | LV_4401-26_0_3_line_46 |  | 41 | 42 | 0.026777 | 0.125 | 0.08 | 261 | 0 | 0.364 | 1 | 1 | cs | TRUE
47 | LV_4401-26_0_3_line_47 |  | 42 | 43 | 0.0015087 | 0.125 | 0.08 | 261 | 0 | 0.364 | 1 | 1 | cs | TRUE
48 | LV_4401-26_0_3_line_48 |  | 43 | 81 | 0.023151 | 0.125 | 0.08 | 261 | 0 | 0.364 | 1 | 1 | cs | TRUE
49 | LV_4401-26_0_3_line_49 |  | 44 | 47 | 0.010916 | 0.125 | 0.08 | 261 | 0 | 0.364 | 1 | 1 | cs | TRUE
50 | LV_4401-26_0_3_line_50 |  | 45 | 46 | 0.020784 | 0.125 | 0.08 | 261 | 0 | 0.364 | 1 | 1 | cs | TRUE
51 | LV_4401-26_0_3_line_51 |  | 47 | 48 | 0.017632 | 0.125 | 0.08 | 261 | 0 | 0.364 | 1 | 1 | cs | TRUE
52 | LV_4401-26_0_3_line_52 |  | 47 | 49 | 0.01593 | 0.125 | 0.08 | 261 | 0 | 0.364 | 1 | 1 | cs | TRUE
53 | LV_4401-26_0_3_line_53 |  | 48 | 52 | 0.013272 | 0.125 | 0.08 | 261 | 0 | 0.364 | 1 | 1 | cs | TRUE
54 | LV_4401-26_0_3_line_54 |  | 49 | 50 | 0.024137 | 0.125 | 0.08 | 261 | 0 | 0.364 | 1 | 1 | cs | TRUE
55 | LV_4401-26_0_3_line_55 |  | 50 | 51 | 0.0058157 | 0.125 | 0.08 | 261 | 0 | 0.364 | 1 | 1 | cs | TRUE
56 | LV_4401-26_0_3_line_56 |  | 52 | 55 | 0.01578 | 0.125 | 0.08 | 261 | 0 | 0.364 | 1 | 1 | cs | TRUE
57 | LV_4401-26_0_3_line_57 |  | 53 | 54 | 0.024585 | 0.125 | 0.08 | 261 | 0 | 0.364 | 1 | 1 | cs | TRUE
58 | LV_4401-26_0_3_line_58 |  | 54 | 68 | 0.029768 | 0.125 | 0.08 | 261 | 0 | 0.364 | 1 | 1 | cs | TRUE
59 | LV_4401-26_0_3_line_59 |  | 55 | 92 | 0.008371 | 0.125 | 0.08 | 261 | 0 | 0.364 | 1 | 1 | cs | TRUE
60 | LV_4401-26_0_3_line_60 |  | 55 | 91 | 0.024193 | 0.125 | 0.08 | 261 | 0 | 0.364 | 1 | 1 | cs | TRUE
61 | LV_4401-26_0_3_line_61 |  | 56 | 57 | 0.020055 | 0.125 | 0.08 | 261 | 0 | 0.364 | 1 | 1 | cs | TRUE
62 | LV_4401-26_0_3_line_62 |  | 57 | 58 | 0.013493 | 0.125 | 0.08 | 261 | 0 | 0.364 | 1 | 1 | cs | TRUE
63 | LV_4401-26_0_3_line_63 |  | 58 | 59 | 0.0094251 | 0.125 | 0.08 | 261 | 0 | 0.364 | 1 | 1 | cs | TRUE
64 | LV_4401-26_0_3_line_64 |  | 59 | 60 | 0.010896 | 0.125 | 0.08 | 261 | 0 | 0.364 | 1 | 1 | cs | TRUE
65 | LV_4401-26_0_3_line_65 |  | 60 | 67 | 0.0072602 | 0.125 | 0.08 | 261 | 0 | 0.364 | 1 | 1 | cs | TRUE
66 | LV_4401-26_0_3_line_66 |  | 61 | 62 | 0.011309 | 0.125 | 0.08 | 261 | 0 | 0.364 | 1 | 1 | cs | TRUE
67 | LV_4401-26_0_3_line_67 |  | 61 | 63 | 0.010458 | 0.125 | 0.08 | 261 | 0 | 0.364 | 1 | 1 | cs | TRUE
68 | LV_4401-26_0_3_line_68 |  | 62 | 64 | 0.03787 | 0.125 | 0.08 | 261 | 0 | 0.364 | 1 | 1 | cs | TRUE
69 | LV_4401-26_0_3_line_69 |  | 65 | 66 | 0.022359 | 0.125 | 0.08 | 261 | 0 | 0.364 | 1 | 1 | cs | TRUE
70 | LV_4401-26_0_3_line_70 |  | 67 | 68 | 0.024749 | 0.125 | 0.08 | 261 | 0 | 0.364 | 1 | 1 | cs | TRUE
71 | LV_4401-26_0_3_line_71 |  | 68 | 69 | 0.019148 | 0.125 | 0.08 | 261 | 0 | 0.364 | 1 | 1 | cs | TRUE
72 | LV_4401-26_0_3_line_72 |  | 69 | 70 | 0.016535 | 0.125 | 0.08 | 261 | 0 | 0.364 | 1 | 1 | cs | TRUE
73 | LV_4401-26_0_3_line_73 |  | 70 | 71 | 0.022711 | 0.125 | 0.08 | 261 | 0 | 0.364 | 1 | 1 | cs | TRUE
74 | LV_4401-26_0_3_line_74 |  | 71 | 73 | 0.031295 | 0.125 | 0.08 | 261 | 0 | 0.364 | 1 | 1 | cs | TRUE
75 | LV_4401-26_0_3_line_75 |  | 72 | 74 | 0.0062194 | 0.125 | 0.08 | 261 | 0 | 0.364 | 1 | 2 | cs | TRUE
76 | LV_4401-26_0_3_line_76 |  | 73 | 90 | 0.014001 | 0.125 | 0.08 | 261 | 0 | 0.364 | 1 | 1 | cs | TRUE
77 | LV_4401-26_0_3_line_77 |  | 73 | 86 | 0.046397 | 0.125 | 0.08 | 261 | 0 | 0.364 | 1 | 1 | cs | TRUE
78 | LV_4401-26_0_3_line_78 |  | 74 | 76 | 0.010691 | 0.125 | 0.08 | 261 | 0 | 0.364 | 1 | 2 | cs | TRUE
79 | LV_4401-26_0_3_line_79 |  | 76 | 77 | 0.0079895 | 0.125 | 0.08 | 261 | 0 | 0.364 | 1 | 2 | cs | TRUE
80 | LV_4401-26_0_3_line_80 |  | 77 | 78 | 0.0066526 | 0.125 | 0.08 | 261 | 0 | 0.364 | 1 | 2 | cs | TRUE
81 | LV_4401-26_0_3_line_81 |  | 78 | 79 | 0.013756 | 0.125 | 0.08 | 261 | 0 | 0.364 | 1 | 2 | cs | TRUE
82 | LV_4401-26_0_3_line_82 |  | 79 | 80 | 0.020205 | 0.125 | 0.08 | 261 | 0 | 0.364 | 1 | 1 | cs | TRUE
83 | LV_4401-26_0_3_line_83 |  | 81 | 82 | 0.014632 | 0.125 | 0.08 | 261 | 0 | 0.364 | 1 | 1 | cs | TRUE
84 | LV_4401-26_0_3_line_84 |  | 82 | 83 | 0.013752 | 0.125 | 0.08 | 261 | 0 | 0.364 | 1 | 1 | cs | TRUE
85 | LV_4401-26_0_3_line_85 |  | 83 | 84 | 0.020983 | 0.125 | 0.08 | 261 | 0 | 0.364 | 1 | 1 | cs | TRUE
86 | LV_4401-26_0_3_line_86 |  | 84 | 85 | 0.010979 | 0.125 | 0.08 | 261 | 0 | 0.364 | 1 | 1 | cs | TRUE
87 | LV_4401-26_0_3_line_87 |  | 85 | 86 | 0.017116 | 0.125 | 0.08 | 261 | 0 | 0.364 | 1 | 1 | cs | TRUE
88 | LV_4401-26_0_3_line_88 |  | 85 | 87 | 0.029493 | 0.125 | 0.08 | 261 | 0 | 0.364 | 1 | 1 | cs | TRUE
89 | LV_4401-26_0_3_line_89 |  | 87 | 88 | 0.0041548 | 0.125 | 0.08 | 261 | 0 | 0.364 | 1 | 1 | cs | TRUE
90 | LV_4401-26_0_3_line_90 |  | 88 | 89 | 0.00021817 | 0.125 | 0.08 | 261 | 0 | 0.364 | 1 | 1 | cs | TRUE
91 | LV_4401-26_0_3_line_91 |  | 90 | 91 | 0.0033374 | 0.125 | 0.08 | 261 | 0 | 0.364 | 1 | 1 | cs | TRUE

## trafo
| name | std_type | hv_bus | lv_bus | sn_mva | vn_hv_kv | vn_lv_kv | vk_percent | vkr_percent | pfe_kw | i0_percent | shift_degree | tap_side | tap_neutral | tap_min | tap_max | tap_step_percent | tap_step_degree | tap_pos | tap_phase_shifter | parallel | df | in_service
0 | LV_4401-26_0_3_trafo_72 | 0.63 MVA 20/0.4 kV | 93 | 79 | 0.63 | 20 | 0.4 | 6 | 1.206 | 1.65 | 0.2619 | 150 | hv | 0 | -2 | 2 | 2.5 | 0 | 0 | FALSE | 1 | 1 | TRUE

## line_geodata
| x0 | y0 | x1 | y1 | x2 | y2 | x3 | y3 | x4 | y4 | x5 | y5
0 | 2749406.5729 | 1265058.2393 | 2749406.7459 | 1265061.825 | 2749408.8334 | 1265068.4479
1 | 2749402.6009 | 1265040.7213 | 2749402.5315 | 1265045.8469 | 2749402.5113 | 1265049.3277 | 2749406.6165 | 1265049.6651 | 2749406.4385 | 1265055.5109 | 2749406.5729 | 1265058.2393
2 | 2749402.6009 | 1265040.7213 | 2749414.6448 | 1265040.5699
3 | 2749381.5605 | 1265042.6694 | 2749386.0444 | 1265042.3379 | 2749388.4221 | 1265042.1645 | 2749391.5062 | 1265040.8744 | 2749402.6009 | 1265040.7213
4 | 2749402.6009 | 1265040.7213 | 2749402.7402 | 1265018.2355
5 | 2749360.4942 | 1265059.0537 | 2749371.7498 | 1265057.3029 | 2749382.3609 | 1265056.6036 | 2749381.9071 | 1265048.6286 | 2749381.5605 | 1265042.6694
6 | 2749381.5605 | 1265042.6694 | 2749375.378 | 1265043.1359 | 2749364.6851 | 1265044.0889 | 2749354.0431 | 1265046.0561
7 | 2749402.7402 | 1265018.2355 | 2749430.6201 | 1265012.6756
8 | 2749402.2602 | 1264997.5915 | 2749402.621 | 1265010.4357 | 2749402.7525 | 1265015.0659 | 2749402.7402 | 1265018.2355
9 | 2749360.4942 | 1265059.0537 | 2749350.7544 | 1265061.0541 | 2749336.9215 | 1265065.2089 | 2749328.4043 | 1265068.3191
10 | 2749360.4942 | 1265059.0537 | 2749365.4924 | 1265078.2344
11 | 2749354.0431 | 1265046.0561 | 2749351.188 | 1265046.5838 | 2749339.4436 | 1265049.7904 | 2749321.326 | 1265056.2393 | 2749319.6601 | 1265056.9276
12 | 2749328.4043 | 1265068.3191 | 2749330.2892 | 1265076.0189 | 2749333.7756 | 1265089.5948
13 | 2749296.5772 | 1265080.9058 | 2749323.1725 | 1265070.2222 | 2749328.4043 | 1265068.3191
14 | 2749198.2432 | 1265083.6819 | 2749203.7018 | 1265103.8177
15 | 2749203.7018 | 1265103.8177 | 2749205.1352 | 1265109.1148 | 2749214.9937 | 1265105.6935 | 2749217.0311 | 1265112.4295
16 | 2749236.4595 | 1265091.3653 | 2749212.1921 | 1265100.8735 | 2749203.7018 | 1265103.8177
17 | 2749217.0311 | 1265112.4295 | 2749222.8813 | 1265131.7764
18 | 2749236.4595 | 1265091.3653 | 2749251.6997 | 1265085.0388
19 | 2749251.6997 | 1265085.0388 | 2749253.4114 | 1265084.3283
20 | 2749296.5772 | 1265080.9058 | 2749301.0652 | 1265098.4739
21 | 2749402.2602 | 1264997.5915 | 2749387.1228 | 1264998.2309
22 | 2749402.2602 | 1264997.5915 | 2749401.654 | 1264972.7066 | 2749401.6938 | 1264971.778
23 | 2749373.8414 | 1264998.7919 | 2749387.1228 | 1264998.2309
24 | 2749402.1133 | 1264961.9964 | 2749401.6938 | 1264971.778
25 | 2749430.6201 | 1265012.6756 | 2749432.9049 | 1265012.2199
26 | 2749319.6601 | 1265056.9276 | 2749282.3108 | 1265072.3605
27 | 2749485.6724 | 1264858.6598 | 2749496.9963 | 1264857.5005 | 2749499.6972 | 1264859.4486 | 2749509.5266 | 1264917.0329
28 | 2749509.5266 | 1264917.0329 | 2749494.9287 | 1264920.5333
29 | 2749485.2943 | 1264922.8436 | 2749494.9287 | 1264920.5333
30 | 2749503.3659 | 1264997.6027 | 2749512.4402 | 1264995.6949
31 | 2749503.3659 | 1264997.6027 | 2749506.6851 | 1265017.6846
32 | 2749503.3659 | 1264997.6027 | 2749491.3057 | 1265000.142
33 | 2749282.3108 | 1265072.3605 | 2749267.2212 | 1265078.5956 | 2749253.4114 | 1265084.3283
34 | 2749213.483 | 1264914.4534 | 2749202.7772 | 1264917.9074 | 2749195.0974 | 1264920.0881
35 | 2749213.483 | 1264914.4534 | 2749231.7085 | 1264908.5735
36 | 2749195.0974 | 1264920.0881 | 2749175.1166 | 1264925.762
37 | 2749242.773 | 1264905.0038 | 2749231.7085 | 1264908.5735
38 | 2749175.1166 | 1264925.762 | 2749156.2738 | 1264931.1126
39 | 2749242.773 | 1264905.0038 | 2749275.2238 | 1264894.5015
40 | 2749242.773 | 1264905.0038 | 2749237.8673 | 1264892.8676
41 | 2749126.3785 | 1264939.6018 | 2749156.2738 | 1264931.1126
42 | 2749279.6554 | 1264893.0673 | 2749275.2238 | 1264894.5015
43 | 2749126.3785 | 1264939.6018 | 2749128.0594 | 1264944.6493 | 2749134.0251 | 1264968.1823
44 | 2749279.6554 | 1264893.0673 | 2749299.6182 | 1264886.6523
45 | 2749279.6554 | 1264893.0673 | 2749284.3018 | 1264909.6622
46 | 2749161.5194 | 1265009.3798 | 2749187.5623 | 1265003.1534
47 | 2749189.0297 | 1265002.8025 | 2749187.5623 | 1265003.1534
48 | 2749189.0297 | 1265002.8025 | 2749211.5462 | 1264997.4192
49 | 2749310.0104 | 1264883.3128 | 2749299.6182 | 1264886.6523
50 | 2749289.9056 | 1264929.6763 | 2749284.3018 | 1264909.6622
51 | 2749310.0104 | 1264883.3128 | 2749315.5384 | 1264900.0562
52 | 2749310.0104 | 1264883.3128 | 2749325.2054 | 1264878.5302
53 | 2749319.6994 | 1264912.659 | 2749315.5384 | 1264900.0562
54 | 2749348.2286 | 1264871.2835 | 2749325.2054 | 1264878.5302
55 | 2749348.2286 | 1264871.2835 | 2749353.776 | 1264869.5375
56 | 2749323.2412 | 1264928.0253 | 2749320.3827 | 1264914.7286 | 2749319.6994 | 1264912.659
57 | 2749393.8116 | 1264914.192 | 2749392.7811 | 1264910.6311 | 2749381.6494 | 1264892.9682
58 | 2749401.7833 | 1264942.8688 | 2749399.5092 | 1264933.88 | 2749393.8116 | 1264914.192
59 | 2749323.2412 | 1264928.0253 | 2749315.0771 | 1264929.9766
60 | 2749323.2412 | 1264928.0253 | 2749328.3492 | 1264951.6734
61 | 2749485.2943 | 1264922.8436 | 2749465.7925 | 1264927.5199
62 | 2749452.6715 | 1264930.6662 | 2749465.7925 | 1264927.5199
63 | 2749443.5062 | 1264932.864 | 2749452.6715 | 1264930.6662
64 | 2749443.5062 | 1264932.864 | 2749432.9105 | 1264935.4047
65 | 2749425.8505 | 1264937.0977 | 2749432.9105 | 1264935.4047
66 | 2749481.0722 | 1265002.2966 | 2749470.0057 | 1265004.6267
67 | 2749481.0722 | 1265002.2966 | 2749491.3057 | 1265000.142
68 | 2749470.0057 | 1265004.6267 | 2749452.5308 | 1265008.3061 | 2749432.9049 | 1265012.2199
69 | 2749506.6851 | 1265017.6846 | 2749484.8494 | 1265022.495
70 | 2749401.7833 | 1264942.8688 | 2749425.8505 | 1264937.0977
71 | 2749401.7833 | 1264942.8688 | 2749402.3594 | 1264952.86 | 2749402.1133 | 1264961.9964
72 | 2749402.1133 | 1264961.9964 | 2749385.6046 | 1264962.9336
73 | 2749362.9303 | 1264964.2209 | 2749385.6046 | 1264962.9336
74 | 2749332.0099 | 1264968.6209 | 2749351.6949 | 1264964.8588 | 2749362.9303 | 1264964.2209
75 | 2749373.8414 | 1264998.7919 | 2749367.6275 | 1264999.0544
76 | 2749332.0099 | 1264968.6209 | 2749329.0538 | 1264954.9356
77 | 2749332.0099 | 1264968.6209 | 2749286.8842 | 1264979.4078
78 | 2749357.069 | 1265000.2709 | 2749360.2631 | 1264999.3655 | 2749367.6275 | 1264999.0544
79 | 2749357.069 | 1265000.2709 | 2749349.3823 | 1265002.4497
80 | 2749343.0388 | 1265004.4305 | 2749344.592 | 1265003.8075 | 2749349.3823 | 1265002.4497
81 | 2749343.0388 | 1265004.4305 | 2749330.2716 | 1265009.552
82 | 2749311.5191 | 1265017.0744 | 2749330.2716 | 1265009.552
83 | 2749225.7767 | 1264994.0169 | 2749211.5462 | 1264997.4192
84 | 2749225.7767 | 1264994.0169 | 2749239.1515 | 1264990.8192
85 | 2749239.1515 | 1264990.8192 | 2749259.5593 | 1264985.9401
86 | 2749270.2375 | 1264983.3871 | 2749259.5593 | 1264985.9401
87 | 2749270.2375 | 1264983.3871 | 2749286.8842 | 1264979.4078
88 | 2749270.2375 | 1264983.3871 | 2749277.1507 | 1265012.0583
89 | 2749277.1507 | 1265012.0583 | 2749278.1246 | 1265016.0974
90 | 2749278.1757 | 1265016.3095 | 2749278.1246 | 1265016.0974
91 | 2749329.0538 | 1264954.9356 | 2749328.3492 | 1264951.6734

## bus_geodata
| x | y | coords
0 | 2749408.8334 | 1265068.4479
1 | 2749406.5729 | 1265058.2393
2 | 2749402.6009 | 1265040.7213
3 | 2749414.6448 | 1265040.5699
4 | 2749381.5605 | 1265042.6694
5 | 2749402.7402 | 1265018.2355
6 | 2749360.4942 | 1265059.0537
7 | 2749354.0431 | 1265046.0561
8 | 2749328.4043 | 1265068.3191
9 | 2749365.4924 | 1265078.2344
10 | 2749203.7018 | 1265103.8177
11 | 2749198.2432 | 1265083.6819
12 | 2749217.0311 | 1265112.4295
13 | 2749236.4595 | 1265091.3653
14 | 2749222.8813 | 1265131.7764
15 | 2749251.6997 | 1265085.0388
16 | 2749296.5772 | 1265080.9058
17 | 2749301.0652 | 1265098.4739
18 | 2749402.2602 | 1264997.5915
19 | 2749387.1228 | 1264998.2309
20 | 2749401.6938 | 1264971.778
21 | 2749430.6201 | 1265012.6756
22 | 2749319.6601 | 1265056.9276
23 | 2749509.5266 | 1264917.0329
24 | 2749485.6724 | 1264858.6598
25 | 2749494.9287 | 1264920.5333
26 | 2749512.4402 | 1264995.6949
27 | 2749503.3659 | 1264997.6027
28 | 2749333.7756 | 1265089.5948
29 | 2749253.4114 | 1265084.3283
30 | 2749213.483 | 1264914.4534
31 | 2749195.0974 | 1264920.0881
32 | 2749231.7085 | 1264908.5735
33 | 2749175.1166 | 1264925.762
34 | 2749242.773 | 1264905.0038
35 | 2749156.2738 | 1264931.1126
36 | 2749275.2238 | 1264894.5015
37 | 2749237.8673 | 1264892.8676
38 | 2749126.3785 | 1264939.6018
39 | 2749279.6554 | 1264893.0673
40 | 2749134.0251 | 1264968.1823
41 | 2749161.5194 | 1265009.3798
42 | 2749187.5623 | 1265003.1534
43 | 2749189.0297 | 1265002.8025
44 | 2749299.6182 | 1264886.6523
45 | 2749284.3018 | 1264909.6622
46 | 2749289.9056 | 1264929.6763
47 | 2749310.0104 | 1264883.3128
48 | 2749315.5384 | 1264900.0562
49 | 2749325.2054 | 1264878.5302
50 | 2749348.2286 | 1264871.2835
51 | 2749353.776 | 1264869.5375
52 | 2749319.6994 | 1264912.659
53 | 2749381.6494 | 1264892.9682
54 | 2749393.8116 | 1264914.192
55 | 2749323.2412 | 1264928.0253
56 | 2749485.2943 | 1264922.8436
57 | 2749465.7925 | 1264927.5199
58 | 2749452.6715 | 1264930.6662
59 | 2749443.5062 | 1264932.864
60 | 2749432.9105 | 1264935.4047
61 | 2749481.0722 | 1265002.2966
62 | 2749470.0057 | 1265004.6267
63 | 2749491.3057 | 1265000.142
64 | 2749432.9049 | 1265012.2199
65 | 2749506.6851 | 1265017.6846
66 | 2749484.8494 | 1265022.495
67 | 2749425.8505 | 1264937.0977
68 | 2749401.7833 | 1264942.8688
69 | 2749402.1133 | 1264961.9964
70 | 2749385.6046 | 1264962.9336
71 | 2749362.9303 | 1264964.2209
72 | 2749373.8414 | 1264998.7919
73 | 2749332.0099 | 1264968.6209
74 | 2749367.6275 | 1264999.0544
75 | 2749282.3108 | 1265072.3605
76 | 2749357.069 | 1265000.2709
77 | 2749349.3823 | 1265002.4497
78 | 2749343.0388 | 1265004.4305
79 | 2749330.2716 | 1265009.552
80 | 2749311.5191 | 1265017.0744
81 | 2749211.5462 | 1264997.4192
82 | 2749225.7767 | 1264994.0169
83 | 2749239.1515 | 1264990.8192
84 | 2749259.5593 | 1264985.9401
85 | 2749270.2375 | 1264983.3871
86 | 2749286.8842 | 1264979.4078
87 | 2749277.1507 | 1265012.0583
88 | 2749278.1246 | 1265016.0974
89 | 2749278.1757 | 1265016.3095
90 | 2749329.0538 | 1264954.9356
91 | 2749328.3492 | 1264951.6734
92 | 2749315.0771 | 1264929.9766
93 | 2749311.5191 | 1265017.0744

## line_std_types
| c_nf_per_km | r_ohm_per_km | x_ohm_per_km | max_i_ka | type | q_mm2 | alpha | voltage_rating
NAYY 4x50 SE | 210 | 0.642 | 0.083 | 0.142 | cs | 50 | 0.00403 | LV
NAYY 4x120 SE | 264 | 0.225 | 0.08 | 0.242 | cs | 120 | 0.00403 | LV
NAYY 4x150 SE | 261 | 0.208 | 0.08 | 0.27 | cs | 150 | 0.00403 | LV
NA2XS2Y 1x95 RM/25 12/20 kV | 216 | 0.313 | 0.132 | 0.252 | cs | 95 | 0.00403 | MV
NA2XS2Y 1x185 RM/25 12/20 kV | 273 | 0.161 | 0.117 | 0.362 | cs | 185 | 0.00403 | MV
NA2XS2Y 1x240 RM/25 12/20 kV | 304 | 0.122 | 0.112 | 0.421 | cs | 240 | 0.00403 | MV
NA2XS2Y 1x95 RM/25 6/10 kV | 315 | 0.313 | 0.123 | 0.249 | cs | 95 | 0.00403 | MV
NA2XS2Y 1x185 RM/25 6/10 kV | 406 | 0.161 | 0.11 | 0.358 | cs | 185 | 0.00403 | MV
NA2XS2Y 1x240 RM/25 6/10 kV | 456 | 0.122 | 0.105 | 0.416 | cs | 240 | 0.00403 | MV
NA2XS2Y 1x150 RM/25 12/20 kV | 250 | 0.206 | 0.116 | 0.319 | cs | 150 | 0.00403 | MV
NA2XS2Y 1x120 RM/25 12/20 kV | 230 | 0.253 | 0.119 | 0.283 | cs | 120 | 0.00403 | MV
NA2XS2Y 1x70 RM/25 12/20 kV | 190 | 0.443 | 0.132 | 0.22 | cs | 70 | 0.00403 | MV
NA2XS2Y 1x150 RM/25 6/10 kV | 360 | 0.206 | 0.11 | 0.315 | cs | 150 | 0.00403 | MV
NA2XS2Y 1x120 RM/25 6/10 kV | 340 | 0.253 | 0.113 | 0.28 | cs | 120 | 0.00403 | MV
NA2XS2Y 1x70 RM/25 6/10 kV | 280 | 0.443 | 0.123 | 0.217 | cs | 70 | 0.00403 | MV
N2XS(FL)2Y 1x120 RM/35 64/110 kV | 112 | 0.153 | 0.166 | 0.366 | cs | 120 | 0.00393 | HV
N2XS(FL)2Y 1x185 RM/35 64/110 kV | 125 | 0.099 | 0.156 | 0.457 | cs | 185 | 0.00393 | HV
N2XS(FL)2Y 1x240 RM/35 64/110 kV | 135 | 0.075 | 0.149 | 0.526 | cs | 240 | 0.00393 | HV
N2XS(FL)2Y 1x300 RM/35 64/110 kV | 144 | 0.06 | 0.144 | 0.588 | cs | 300 | 0.00393 | HV
15-AL1/3-ST1A 0.4 | 11 | 1.8769 | 0.35 | 0.105 | ol | 16 | 0.00403 | LV
24-AL1/4-ST1A 0.4 | 11.25 | 1.2012 | 0.335 | 0.14 | ol | 24 | 0.00403 | LV
48-AL1/8-ST1A 0.4 | 12.2 | 0.5939 | 0.3 | 0.21 | ol | 48 | 0.00403 | LV
94-AL1/15-ST1A 0.4 | 13.2 | 0.306 | 0.29 | 0.35 | ol | 94 | 0.00403 | LV
34-AL1/6-ST1A 10.0 | 9.7 | 0.8342 | 0.36 | 0.17 | ol | 34 | 0.00403 | MV
48-AL1/8-ST1A 10.0 | 10.1 | 0.5939 | 0.35 | 0.21 | ol | 48 | 0.00403 | MV
70-AL1/11-ST1A 10.0 | 10.4 | 0.4132 | 0.339 | 0.29 | ol | 70 | 0.00403 | MV
94-AL1/15-ST1A 10.0 | 10.75 | 0.306 | 0.33 | 0.35 | ol | 94 | 0.00403 | MV
122-AL1/20-ST1A 10.0 | 11.1 | 0.2376 | 0.323 | 0.41 | ol | 122 | 0.00403 | MV
149-AL1/24-ST1A 10.0 | 11.25 | 0.194 | 0.315 | 0.47 | ol | 149 | 0.00403 | MV
34-AL1/6-ST1A 20.0 | 9.15 | 0.8342 | 0.382 | 0.17 | ol | 34 | 0.00403 | MV
48-AL1/8-ST1A 20.0 | 9.5 | 0.5939 | 0.372 | 0.21 | ol | 48 | 0.00403 | MV
70-AL1/11-ST1A 20.0 | 9.7 | 0.4132 | 0.36 | 0.29 | ol | 70 | 0.00403 | MV
94-AL1/15-ST1A 20.0 | 10 | 0.306 | 0.35 | 0.35 | ol | 94 | 0.00403 | MV
122-AL1/20-ST1A 20.0 | 10.3 | 0.2376 | 0.344 | 0.41 | ol | 122 | 0.00403 | MV
149-AL1/24-ST1A 20.0 | 10.5 | 0.194 | 0.337 | 0.47 | ol | 149 | 0.00403 | MV
184-AL1/30-ST1A 20.0 | 10.75 | 0.1571 | 0.33 | 0.535 | ol | 184 | 0.00403 | MV
243-AL1/39-ST1A 20.0 | 11 | 0.1188 | 0.32 | 0.645 | ol | 243 | 0.00403 | MV
48-AL1/8-ST1A 110.0 | 8 | 0.5939 | 0.46 | 0.21 | ol | 48 | 0.00403 | HV
70-AL1/11-ST1A 110.0 | 8.4 | 0.4132 | 0.45 | 0.29 | ol | 70 | 0.00403 | HV
94-AL1/15-ST1A 110.0 | 8.65 | 0.306 | 0.44 | 0.35 | ol | 94 | 0.00403 | HV
122-AL1/20-ST1A 110.0 | 8.5 | 0.2376 | 0.43 | 0.41 | ol | 122 | 0.00403 | HV
149-AL1/24-ST1A 110.0 | 8.75 | 0.194 | 0.41 | 0.47 | ol | 149 | 0.00403 | HV
184-AL1/30-ST1A 110.0 | 8.8 | 0.1571 | 0.4 | 0.535 | ol | 184 | 0.00403 | HV
243-AL1/39-ST1A 110.0 | 9 | 0.1188 | 0.39 | 0.645 | ol | 243 | 0.00403 | HV
305-AL1/39-ST1A 110.0 | 9.2 | 0.0949 | 0.38 | 0.74 | ol | 305 | 0.00403 | HV
490-AL1/64-ST1A 110.0 | 9.75 | 0.059 | 0.37 | 0.96 | ol | 490 | 0.00403 | HV
679-AL1/86-ST1A 110.0 | 9.95 | 0.042 | 0.36 | 1.15 | ol | 679 | 0.00403 | HV
490-AL1/64-ST1A 220.0 | 10 | 0.059 | 0.285 | 0.96 | ol | 490 | 0.00403 | HV
679-AL1/86-ST1A 220.0 | 11.7 | 0.042 | 0.275 | 1.15 | ol | 679 | 0.00403 | HV
490-AL1/64-ST1A 380.0 | 11 | 0.059 | 0.253 | 0.96 | ol | 490 | 0.00403 | HV
679-AL1/86-ST1A 380.0 | 14.6 | 0.042 | 0.25 | 1.15 | ol | 679 | 0.00403 | HV

## trafo_std_types
| i0_percent | pfe_kw | vkr_percent | sn_mva | vn_lv_kv | vn_hv_kv | vk_percent | shift_degree | vector_group | tap_side | tap_neutral | tap_min | tap_max | tap_step_degree | tap_step_percent | tap_phase_shifter
160 MVA 380/110 kV | 0.06 | 60 | 0.25 | 160 | 110 | 380 | 12.2 | 0 | Yy0 | hv | 0 | -9 | 9 | 0 | 1.5 | FALSE
100 MVA 220/110 kV | 0.06 | 55 | 0.26 | 100 | 110 | 220 | 12 | 0 | Yy0 | hv | 0 | -9 | 9 | 0 | 1.5 | FALSE
63 MVA 110/20 kV | 0.04 | 22 | 0.32 | 63 | 20 | 110 | 18 | 150 | YNd5 | hv | 0 | -9 | 9 | 0 | 1.5 | FALSE
40 MVA 110/20 kV | 0.05 | 18 | 0.34 | 40 | 20 | 110 | 16.2 | 150 | YNd5 | hv | 0 | -9 | 9 | 0 | 1.5 | FALSE
25 MVA 110/20 kV | 0.07 | 14 | 0.41 | 25 | 20 | 110 | 12 | 150 | YNd5 | hv | 0 | -9 | 9 | 0 | 1.5 | FALSE
63 MVA 110/10 kV | 0.04 | 22 | 0.32 | 63 | 10 | 110 | 18 | 150 | YNd5 | hv | 0 | -9 | 9 | 0 | 1.5 | FALSE
40 MVA 110/10 kV | 0.05 | 18 | 0.34 | 40 | 10 | 110 | 16.2 | 150 | YNd5 | hv | 0 | -9 | 9 | 0 | 1.5 | FALSE
25 MVA 110/10 kV | 0.07 | 14 | 0.41 | 25 | 10 | 110 | 12 | 150 | YNd5 | hv | 0 | -9 | 9 | 0 | 1.5 | FALSE
0.25 MVA 20/0.4 kV | 0.32 | 0.8 | 1.44 | 0.25 | 0.4 | 20 | 6 | 150 | Yzn5 | hv | 0 | -2 | 2 | 0 | 2.5 | FALSE
0.4 MVA 20/0.4 kV | 0.3375 | 1.35 | 1.425 | 0.4 | 0.4 | 20 | 6 | 150 | Dyn5 | hv | 0 | -2 | 2 | 0 | 2.5 | FALSE
0.63 MVA 20/0.4 kV | 0.2619 | 1.65 | 1.206 | 0.63 | 0.4 | 20 | 6 | 150 | Dyn5 | hv | 0 | -2 | 2 | 0 | 2.5 | FALSE
0.25 MVA 10/0.4 kV | 0.24 | 0.6 | 1.2 | 0.25 | 0.4 | 10 | 4 | 150 | Dyn5 | hv | 0 | -2 | 2 | 0 | 2.5 | FALSE
0.4 MVA 10/0.4 kV | 0.2375 | 0.95 | 1.325 | 0.4 | 0.4 | 10 | 4 | 150 | Dyn5 | hv | 0 | -2 | 2 | 0 | 2.5 | FALSE
0.63 MVA 10/0.4 kV | 0.1873 | 1.18 | 1.0794 | 0.63 | 0.4 | 10 | 4 | 150 | Dyn5 | hv | 0 | -2 | 2 | 0 | 2.5 | FALSE

## trafo3w_std_types
| sn_hv_mva | sn_mv_mva | sn_lv_mva | vn_hv_kv | vn_mv_kv | vn_lv_kv | vk_hv_percent | vk_mv_percent | vk_lv_percent | vkr_hv_percent | vkr_mv_percent | vkr_lv_percent | pfe_kw | i0_percent | shift_mv_degree | shift_lv_degree | vector_group | tap_side | tap_neutral | tap_min | tap_max | tap_step_percent
63/25/38 MVA 110/20/10 kV | 63 | 25 | 38 | 110 | 20 | 10 | 10.4 | 10.4 | 10.4 | 0.28 | 0.32 | 0.35 | 35 | 0.89 | 0 | 0 | YN0yn0yn0 | hv | 0 | -10 | 10 | 1.2
63/25/38 MVA 110/10/10 kV | 63 | 25 | 38 | 110 | 10 | 10 | 10.4 | 10.4 | 10.4 | 0.28 | 0.32 | 0.35 | 35 | 0.89 | 0 | 0 | YN0yn0yn0 | hv | 0 | -10 | 10 | 1.2

## fuse_std_types
| fuse_type | i_rated_a | t_avg | t_min | t_total | x_avg | x_min | x_total
HV 100A | HV 100A | 100 | 0 | [10.0, 3.64, 0.854, 0.281, 0.1, 0.0531, 0.022, 0.01] | [10.0, 4.267, 1.21, 0.403, 0.1, 0.058, 0.022, 0.01] | 0 | [300.0, 350.0, 450.0, 550.0, 700.0, 850.0, 1200.0, 1752.0] | [600.0, 700.0, 900.0, 1150.0, 1665.0, 2000.0, 3000.0, 4313.0]
HV 10A | HV 10A | 10 | 0 | [10.0, 1675.0, 0.344, 0.156, 0.1, 0.0417, 0.0171, 0.01] | [10.0, 1.3, 0.3, 0.155, 0.1, 0.0555, 0.023, 0.01] | 0 | [30.0, 32.0, 35.0, 37.0, 39.0, 50.0, 70.0, 88.0] | [60.0, 70.0, 80.0, 87.0, 94.0, 110.0, 150.0, 216.0]
HV 125A | HV 125A | 125 | 0 | [10.0, 1.82, 0.344, 0.1, 0.0467, 0.0269, 0.01] | [10.0, 2.478, 0.426, 0.1, 0.0427, 0.0211, 0.01] | 0 | [375.0, 500.0, 700.0, 925.0, 1200.0, 1500.0, 2341.0] | [750.0, 1000.0, 1500.0, 2200.0, 3000.0, 4000.0, 5765.0]
HV 160A | HV 160A | 160 | 0 | [10.0, 4.15, 1.03, 0.198, 0.1, 0.051, 0.0172, 0.01] | [10.0, 2.3, 0.734, 0.274, 0.1, 0.046, 0.0177, 0.01] | 0 | [480.0, 550.0, 700.0, 1000.0, 1260.0, 1600.0, 2500.0, 3227.0] | [960.0, 1300.0, 1700.0, 2200.0, 2996.0, 4000.0, 6000.0, 7946.0]
HV 16A | HV 16A | 16 | 0 | [10.0, 0.352, 0.164, 0.1, 0.0649, 0.0342, 0.01] | [10.0, 2.34, 0.722, 0.181, 0.1, 0.055, 0.0296, 0.01] | 0 | [48.0, 60.0, 65.0, 71.0, 80.0, 100.0, 162.0] | [96.0, 110.0, 125.0, 150.0, 168.0, 200.0, 250.0, 398.0]
HV 200A | HV 200A | 200 | 0 | [10.0, 4.267, 1.21, 0.403, 0.1, 0.058, 0.022, 0.01] | [10.0, 3.73, 1.654, 0.328, 0.1, 0.0531, 0.019, 0.01] | 0 | [600.0, 700.0, 900.0, 1150.0, 1665.0, 2000.0, 3000.0, 4313.0] | [1200.0, 1500.0, 1800.0, 2700.0, 3960.0, 5000.0, 7500.0, 10620.0]
HV 20A | HV 20A | 20 | 0 | [10.0, 1.3, 0.3, 0.155, 0.1, 0.0555, 0.023, 0.01] | [10.0, 1.3, 0.161, 0.1, 0.0611, 0.0399, 0.0141, 0.01] | 0 | [60.0, 70.0, 80.0, 87.0, 94.0, 110.0, 150.0, 216.0] | [120.0, 150.0, 200.0, 223.0, 260.0, 300.0, 450.0, 532.0]
HV 25A | HV 25A | 25 | 0 | [10.0, 2.512, 0.833, 0.299, 0.1, 0.0372, 0.0223, 0.01] | [10.0, 3.125, 0.597, 0.198, 0.1, 0.0378, 0.022, 0.01] | 0 | [75.0, 82.0, 90.0, 100.0, 124.0, 170.0, 200.0, 289.0] | [150.0, 170.0, 210.0, 250.0, 294.0, 400.0, 500.0, 711.0]
HV 31.5A | HV 31.5A | 31.5 | 0 | [10.0, 2.34, 0.722, 0.181, 0.1, 0.055, 0.0296, 0.01] | [10.0, 2.84, 0.368, 0.164, 0.1, 0.0621, 0.0378, 0.0195, 0.01] | 0 | [95.0, 110.0, 125.0, 150.0, 165.0, 200.0, 250.0, 390.0] | [189.0, 220.0, 300.0, 350.0, 393.0, 450.0, 530.0, 700.0, 960.0]
HV 40A | HV 40A | 40 | 0 | [10.0, 1.3, 0.161, 0.1, 0.0611, 0.0399, 0.0141, 0.01] | [10.0, 2.05, 0.369, 0.198, 0.1, 0.051, 0.0298, 0.01] | 0 | [120.0, 150.0, 200.0, 223.0, 260.0, 300.0, 450.0, 532.0] | [240.0, 300.0, 400.0, 450.0, 530.0, 650.0, 800.0, 1311.0]
HV 50A | HV 50A | 50 | 0 | [10.0, 3.215, 0.597, 0.198, 0.1, 0.0378, 0.022, 0.01] | [10.0, 3.64, 0.854, 0.281, 0.1, 0.0531, 0.022, 0.01] | 0 | [150.0, 170.0, 210.0, 250.0, 294.0, 400.0, 500.0, 711.0] | [300.0, 350.0, 450.0, 550.0, 700.0, 850.0, 1200.0, 1752.0]
HV 6.3A | HV 6.3A | 6.3 | 0 | [10.0, 1.39, 0.344, 0.168, 0.1, 0.056, 0.0263, 0.01] | [10.0, 1.711, 0.516, 0.198, 0.1, 0.0634, 0.0303, 0.01] | 0 | [19.0, 19.5, 20.4, 20.8, 22.0, 25.0, 32.0, 48.0] | [38.0, 40.0, 43.0, 48.0, 53.0, 60.0, 75.0, 118.0]
HV 63A | HV 63A | 63 | 0 | [10.0, 2.84, 0.368, 0.164, 0.1, 0.0621, 0.0378, 0.0195, 0.01] | [10.0, 1.82, 0.344, 0.1, 0.0467, 0.0269, 0.01] | 0 | [189.0, 220.0, 300.0, 350.0, 393.0, 450.0, 530.0, 700.0, 961.0] | [378.0, 500.0, 700.0, 934.0, 1200.0, 1500.0, 2366.0]
HV 80A | HV 80A | 80 | 0 | [10.0, 2.05, 0.369, 0.198, 0.1, 0.051, 0.0298, 0.01] | [10.0, 4.15, 1.03, 0.198, 0.1, 0.051, 0.0172, 0.01] | 0 | [240.0, 300.0, 400.0, 450.0, 530.0, 650.0, 800.0, 1311.0] | [480.0, 550.0, 700.0, 1000.0, 1260.0, 1600.0, 2500.0, 3227.0]
Siemens NH-1-100 | Siemens NH-1-100 | 100 | [5400.0, 2000.0, 400.0, 20.0, 1.0, 0.2, 0.012, 0.004] | 0 | 0 | [150.0, 190.0, 250.0, 430.0, 900.0, 1250.0, 2700.0, 3600.0] | 0 | 0
Siemens NH-1-125 | Siemens NH-1-125 | 125 | [4800.0, 120.0, 7.0, 0.1, 0.004] | 0 | 0 | [180.0, 400.0, 740.0, 2000.0, 4250.0] | 0 | 0
Siemens NH-1-16 | Siemens NH-1-16 | 16 | [4000.0, 400.0, 2.0, 0.1, 0.04, 0.01] | 0 | 0 | [26.0, 35.0, 75.0, 150.0, 200.0, 300.0] | 0 | 0
Siemens NH-1-160 | Siemens NH-1-160 | 160 | [4800.0, 120.0, 7.0, 0.1, 0.004] | 0 | 0 | [210.0, 500.0, 900.0, 2300.0, 5000.0] | 0 | 0
Siemens NH-1-25 | Siemens NH-1-25 | 25 | [4000.0, 1000.0, 10.0, 0.2, 0.02, 0.01] | 0 | 0 | [40.0, 50.0, 100.0, 210.0, 400.0, 500.0] | 0 | 0
Siemens NH-1-50 | Siemens NH-1-50 | 50 | [4000.0, 40.0, 4.0, 1.0, 0.02, 0.01] | 0 | 0 | [86.0, 200.0, 300.0, 400.0, 1000.0, 1280.0] | 0 | 0
Siemens NH-1-63 | Siemens NH-1-63 | 63 | [4000.0, 100.0, 10.0, 2.0, 0.04, 0.01] | 0 | 0 | [100.0, 200.0, 300.0, 400.0, 1000.0, 1500.0] | 0 | 0
Siemens NH-1-80 | Siemens NH-1-80 | 80 | [4800.0, 120.0, 7.0, 0.1, 0.01] | 0 | 0 | [150.58, 250.0, 450.0, 1150.0, 2470.0] | 0 | 0
Siemens NH-2-1000 | Siemens NH-2-1000 | 1000 | [4800.0, 120.0, 7.0, 0.1, 0.004] | 0 | 0 | [1900.0, 3500.0, 8400.0, 24000.0, 52000.0] | 0 | 0
Siemens NH-2-200 | Siemens NH-2-200 | 200 | [4800.0, 120.0, 7.0, 0.1, 0.004] | 0 | 0 | [280.0, 650.0, 1200.0, 3000.0, 7000.0] | 0 | 0
Siemens NH-2-224 | Siemens NH-2-224 | 224 | [4800.0, 120.0, 7.0, 0.2, 0.04, 0.004] | 0 | 0 | [400.0, 750.0, 1453.0, 3025.0, 4315.0, 7600.0] | 0 | 0
Siemens NH-2-250 | Siemens NH-2-250 | 250 | [4800.0, 120.0, 7.0, 0.1, 0.004] | 0 | 0 | [450.0, 800.0, 1650.0, 4000.0, 8500.0] | 0 | 0
Siemens NH-2-315 | Siemens NH-2-315 | 315 | [4800.0, 120.0, 7.0, 0.1, 0.004] | 0 | 0 | [550.0, 920.0, 1900.0, 5000.0, 11000.0] | 0 | 0
Siemens NH-2-355 | Siemens NH-2-355 | 355 | [4800.0, 120.0, 6.0, 0.1, 0.004] | 0 | 0 | [650.0, 1116.27, 2350.0, 5840.0, 12790.0] | 0 | 0
Siemens NH-2-400 | Siemens NH-2-400 | 400 | [4800.0, 120.0, 7.0, 0.1, 0.004] | 0 | 0 | [720.0, 1350.0, 2800.0, 6500.0, 15000.0] | 0 | 0
Siemens NH-2-425 | Siemens NH-2-425 | 425 | [4800.0, 120.0, 7.0, 0.1, 0.004] | 0 | 0 | [850.0, 1500.0, 3050.0, 7500.0, 16500.0] | 0 | 0
Siemens NH-2-630 | Siemens NH-2-630 | 630 | [4800.0, 120.0, 7.0, 0.1, 0.004] | 0 | 0 | [1200.0, 2000.0, 4800.0, 12000.0, 26000.0] | 0 | 0

## dtypes
| element | column | dtype
0 | bus | name | object
1 | bus | vn_kv | float64
2 | bus | type | object
3 | bus | zone | object
4 | bus | in_service | bool
5 | load | name | object
6 | load | bus | uint32
7 | load | p_mw | float64
8 | load | q_mvar | float64
9 | load | const_z_percent | float64
10 | load | const_i_percent | float64
11 | load | sn_mva | float64
12 | load | scaling | float64
13 | load | in_service | bool
14 | load | type | object
15 | ext_grid | name | object
16 | ext_grid | bus | uint32
17 | ext_grid | vm_pu | float64
18 | ext_grid | va_degree | float64
19 | ext_grid | slack_weight | float64
20 | ext_grid | in_service | bool
21 | line | name | object
22 | line | std_type | object
23 | line | from_bus | uint32
24 | line | to_bus | uint32
25 | line | length_km | float64
26 | line | r_ohm_per_km | float64
27 | line | x_ohm_per_km | float64
28 | line | c_nf_per_km | float64
29 | line | g_us_per_km | float64
30 | line | max_i_ka | float64
31 | line | df | float64
32 | line | parallel | uint32
33 | line | type | object
34 | line | in_service | bool
35 | trafo | name | object
36 | trafo | std_type | object
37 | trafo | hv_bus | uint32
38 | trafo | lv_bus | uint32
39 | trafo | sn_mva | float64
40 | trafo | vn_hv_kv | float64
41 | trafo | vn_lv_kv | float64
42 | trafo | vk_percent | float64
43 | trafo | vkr_percent | float64
44 | trafo | pfe_kw | float64
45 | trafo | i0_percent | float64
46 | trafo | shift_degree | float64
47 | trafo | tap_side | object
48 | trafo | tap_neutral | int32
49 | trafo | tap_min | int32
50 | trafo | tap_max | int32
51 | trafo | tap_step_percent | float64
52 | trafo | tap_step_degree | float64
53 | trafo | tap_pos | int32
54 | trafo | tap_phase_shifter | bool
55 | trafo | parallel | uint32
56 | trafo | df | float64
57 | trafo | in_service | bool
58 | line_geodata | coords | object
59 | bus_geodata | x | float64
60 | bus_geodata | y | float64
61 | bus_geodata | coords | object

## parameters
| version | format_version | converged | OPF_converged | name | f_hz | sn_mva
0 | 2.14.6 | 2.14.0 | FALSE | FALSE |  | 50 | 1