## bus
| name | vn_kv | type | zone | in_service
0 | bus_LV_4401-31_0_3_node_0 | 0.4 | n |  | TRUE
1 | bus_LV_4401-31_0_3_node_1 | 0.4 | n |  | TRUE
2 | bus_LV_4401-31_0_3_node_3 | 0.4 | n |  | TRUE
3 | bus_LV_4401-31_0_3_node_9 | 0.4 | n |  | TRUE
4 | bus_LV_4401-31_0_3_node_10 | 0.4 | n |  | TRUE
5 | bus_LV_4401-31_0_3_node_4 | 0.4 | n |  | TRUE
6 | bus_LV_4401-31_0_3_node_6 | 0.4 | n |  | TRUE
7 | bus_LV_4401-31_0_3_node_15 | 0.4 | n |  | TRUE
8 | bus_LV_4401-31_0_3_node_25 | 0.4 | n |  | TRUE
9 | bus_LV_4401-31_0_3_node_7 | 0.4 | n |  | TRUE
10 | bus_LV_4401-31_0_3_node_8 | 0.4 | n |  | TRUE
11 | bus_LV_4401-31_0_3_node_49 | 0.4 | n |  | TRUE
12 | bus_LV_4401-31_0_3_node_48 | 0.4 | n |  | TRUE
13 | bus_LV_4401-31_0_3_node_12 | 0.4 | n |  | TRUE
14 | bus_LV_4401-31_0_3_node_17 | 0.4 | n |  | TRUE
15 | bus_LV_4401-31_0_3_node_11 | 0.4 | n |  | TRUE
16 | bus_LV_4401-31_0_3_node_18 | 0.4 | n |  | TRUE
17 | bus_LV_4401-31_0_3_node_19 | 0.4 | n |  | TRUE
18 | bus_LV_4401-31_0_3_node_20 | 0.4 | n |  | TRUE
19 | bus_LV_4401-31_0_3_node_16 | 0.4 | n |  | TRUE
20 | bus_LV_4401-31_0_3_node_24 | 0.4 | n |  | TRUE
21 | bus_LV_4401-31_0_3_node_13 | 0.4 | n |  | TRUE
22 | bus_LV_4401-31_0_3_node_14 | 0.4 | n |  | TRUE
23 | bus_LV_4401-31_0_3_node_37 | 0.4 | n |  | TRUE
24 | bus_LV_4401-31_0_3_node_38 | 0.4 | n |  | TRUE
25 | bus_LV_4401-31_0_3_node_36 | 0.4 | n |  | TRUE
26 | bus_LV_4401-31_0_3_node_21 | 0.4 | n |  | TRUE
27 | bus_LV_4401-31_0_3_node_29 | 0.4 | n |  | TRUE
28 | bus_LV_4401-31_0_3_node_51 | 0.4 | n |  | TRUE
29 | bus_LV_4401-31_0_3_node_41 | 0.4 | n |  | TRUE
30 | bus_LV_4401-31_0_3_node_35 | 0.4 | n |  | TRUE
31 | bus_LV_4401-31_0_3_node_22 | 0.4 | n |  | TRUE
32 | bus_LV_4401-31_0_3_node_30 | 0.4 | n |  | TRUE
33 | bus_LV_4401-31_0_3_node_23 | 0.4 | n |  | TRUE
34 | bus_LV_4401-31_0_3_node_27 | 0.4 | n |  | TRUE
35 | bus_LV_4401-31_0_3_node_28 | 0.4 | n |  | TRUE
36 | bus_LV_4401-31_0_3_node_31 | 0.4 | n |  | TRUE
37 | bus_LV_4401-31_0_3_node_32 | 0.4 | n |  | TRUE
38 | bus_LV_4401-31_0_3_node_33 | 0.4 | n |  | TRUE
39 | bus_LV_4401-31_0_3_node_34 | 0.4 | n |  | TRUE
40 | bus_LV_4401-31_0_3_node_50 | 0.4 | n |  | TRUE
41 | bus_LV_4401-31_0_3_node_39 | 0.4 | n |  | TRUE
42 | bus_LV_4401-31_0_3_node_40 | 0.4 | n |  | TRUE
43 | bus_LV_4401-31_0_3_node_42 | 0.4 | n |  | TRUE
44 | bus_LV_4401-31_0_3_node_43 | 0.4 | n |  | TRUE
45 | bus_LV_4401-31_0_3_node_44 | 0.4 | n |  | TRUE
46 | bus_LV_4401-31_0_3_node_71 | 0.4 | n |  | TRUE
47 | bus_LV_4401-31_0_3_node_61 | 0.4 | n |  | TRUE
48 | bus_LV_4401-31_0_3_node_45 | 0.4 | n |  | TRUE
49 | bus_LV_4401-31_0_3_node_59 | 0.4 | n |  | TRUE
50 | bus_LV_4401-31_0_3_node_46 | 0.4 | n |  | TRUE
51 | bus_LV_4401-31_0_3_node_47 | 0.4 | n |  | TRUE
52 | bus_LV_4401-31_0_3_node_52 | 0.4 | n |  | TRUE
53 | bus_LV_4401-31_0_3_node_53 | 0.4 | n |  | TRUE
54 | bus_LV_4401-31_0_3_node_55 | 0.4 | n |  | TRUE
55 | bus_LV_4401-31_0_3_node_56 | 0.4 | n |  | TRUE
56 | bus_LV_4401-31_0_3_node_63 | 0.4 | n |  | TRUE
57 | bus_LV_4401-31_0_3_node_64 | 0.4 | n |  | TRUE
58 | bus_LV_4401-31_0_3_node_66 | 0.4 | n |  | TRUE
59 | bus_LV_4401-31_0_3_node_57 | 0.4 | n |  | TRUE
60 | bus_LV_4401-31_0_3_node_68 | 0.4 | n |  | TRUE
61 | bus_LV_4401-31_0_3_node_70 | 0.4 | n |  | TRUE
62 | bus_LV_4401-31_0_3_node_60 | 0.4 | n |  | TRUE
63 | bus_LV_4401-31_0_3_node_69 | 0.4 | n |  | TRUE
64 | bus_LV_4401-31_0_3_node_67 | 0.4 | n |  | TRUE
65 | bus_LV_4401-31_0_3_node_62 | 0.4 | n |  | TRUE
66 | bus_LV_4401-31_0_3_node_58 | 0.4 | n |  | TRUE
67 | bus_MV_48_0_node_117 | 20 | n |  | TRUE

## load
| name | bus | p_mw | q_mvar | const_z_percent | const_i_percent | sn_mva | scaling | in_service | type
0 | LV_4401-31_0_3_load_0 | 0 | 0.001513 | 0.00037919 | 0 | 0 |  | 1 | TRUE | wye
1 | LV_4401-31_0_3_load_1 | 1 | 0.0029031 | 0.00072758 | 0 | 0 |  | 1 | TRUE | wye
2 | LV_4401-31_0_3_load_9 | 3 | 0.00076841 | 0.00019258 | 0 | 0 |  | 1 | TRUE | wye
3 | LV_4401-31_0_3_load_10 | 4 | 0.0019945 | 0.00049986 | 0 | 0 |  | 1 | TRUE | wye
4 | LV_4401-31_0_3_load_4 | 5 | 0.0047932 | 0.0012013 | 0 | 0 |  | 1 | TRUE | wye
5 | LV_4401-31_0_3_load_15 | 7 | 0.0042325 | 0.0010608 | 0 | 0 |  | 1 | TRUE | wye
6 | LV_4401-31_0_3_load_25 | 8 | 0.001753 | 0.00043933 | 0 | 0 |  | 1 | TRUE | wye
7 | LV_4401-31_0_3_load_7 | 9 | 0.001415 | 0.00035464 | 0 | 0 |  | 1 | TRUE | wye
8 | LV_4401-31_0_3_load_8 | 10 | 0.0062039 | 0.0015548 | 0 | 0 |  | 1 | TRUE | wye
9 | LV_4401-31_0_3_load_49 | 11 | 0.010948 | 0.0027438 | 0 | 0 |  | 1 | TRUE | wye
10 | LV_4401-31_0_3_load_48 | 12 | 0.004471 | 0.0011205 | 0 | 0 |  | 1 | TRUE | wye
11 | LV_4401-31_0_3_load_12 | 13 | 0.0053598 | 0.0013433 | 0 | 0 |  | 1 | TRUE | wye
12 | LV_4401-31_0_3_load_11 | 15 | 0.0047848 | 0.0011992 | 0 | 0 |  | 1 | TRUE | wye
13 | LV_4401-31_0_3_load_19 | 17 | 0.0062721 | 0.0015719 | 0 | 0 |  | 1 | TRUE | wye
14 | LV_4401-31_0_3_load_20 | 18 | 0.0028106 | 0.00070439 | 0 | 0 |  | 1 | TRUE | wye
15 | LV_4401-31_0_3_load_16 | 19 | 0.0034628 | 0.00086785 | 0 | 0 |  | 1 | TRUE | wye
16 | LV_4401-31_0_3_load_24 | 20 | 0.0018675 | 0.00046803 | 0 | 0 |  | 1 | TRUE | wye
17 | LV_4401-31_0_3_load_13 | 21 | 0.0054007 | 0.0013535 | 0 | 0 |  | 1 | TRUE | wye
18 | LV_4401-31_0_3_load_14 | 22 | 0.003316 | 0.00083106 | 0 | 0 |  | 1 | TRUE | wye
19 | LV_4401-31_0_3_load_37 | 23 | 0.0018717 | 0.0004691 | 0 | 0 |  | 1 | TRUE | wye
20 | LV_4401-31_0_3_load_38 | 24 | 0.0019742 | 0.00049478 | 0 | 0 |  | 1 | TRUE | wye
21 | LV_4401-31_0_3_load_36 | 25 | 0.0072776 | 0.0018239 | 0 | 0 |  | 1 | TRUE | wye
22 | LV_4401-31_0_3_load_21 | 26 | 0.0028859 | 0.00072327 | 0 | 0 |  | 1 | TRUE | wye
23 | LV_4401-31_0_3_load_29 | 27 | 0.0069702 | 0.0017469 | 0 | 0 |  | 1 | TRUE | wye
24 | LV_4401-31_0_3_load_51 | 28 | 0.0018329 | 0.00045936 | 0 | 0 |  | 1 | TRUE | wye
25 | LV_4401-31_0_3_load_41 | 29 | 0.0024444 | 0.00061263 | 0 | 0 |  | 1 | TRUE | wye
26 | LV_4401-31_0_3_load_35 | 30 | 0.0092043 | 0.0023068 | 0 | 0 |  | 1 | TRUE | wye
27 | LV_4401-31_0_3_load_22 | 31 | 0.0064477 | 0.0016159 | 0 | 0 |  | 1 | TRUE | wye
28 | LV_4401-31_0_3_load_23 | 33 | 0.0050182 | 0.0012577 | 0 | 0 |  | 1 | TRUE | wye
29 | LV_4401-31_0_3_load_27 | 34 | 0.0057635 | 0.0014445 | 0 | 0 |  | 1 | TRUE | wye
30 | LV_4401-31_0_3_load_28 | 35 | 0.0069215 | 0.0017347 | 0 | 0 |  | 1 | TRUE | wye
31 | LV_4401-31_0_3_load_32 | 37 | 0.006905 | 0.0017306 | 0 | 0 |  | 1 | TRUE | wye
32 | LV_4401-31_0_3_load_33 | 38 | 0.0032054 | 0.00080336 | 0 | 0 |  | 1 | TRUE | wye
33 | LV_4401-31_0_3_load_34 | 39 | 0.0088381 | 0.002215 | 0 | 0 |  | 1 | TRUE | wye
34 | LV_4401-31_0_3_load_50 | 40 | 0.0032738 | 0.00082049 | 0 | 0 |  | 1 | TRUE | wye
35 | LV_4401-31_0_3_load_39 | 41 | 0.0063056 | 0.0015803 | 0 | 0 |  | 1 | TRUE | wye
36 | LV_4401-31_0_3_load_40 | 42 | 0.0096237 | 0.0024119 | 0 | 0 |  | 1 | TRUE | wye
37 | LV_4401-31_0_3_load_44 | 45 | 0.0077071 | 0.0019316 | 0 | 0 |  | 1 | TRUE | wye
38 | LV_4401-31_0_3_load_71 | 46 | 0.018409 | 0.0046136 | 0 | 0 |  | 1 | TRUE | wye
39 | LV_4401-31_0_3_load_45 | 48 | 0.0058847 | 0.0014748 | 0 | 0 |  | 1 | TRUE | wye
40 | LV_4401-31_0_3_load_59 | 49 | 0.017131 | 0.0042934 | 0 | 0 |  | 1 | TRUE | wye
41 | LV_4401-31_0_3_load_46 | 50 | 0.0074838 | 0.0018756 | 0 | 0 |  | 1 | TRUE | wye
42 | LV_4401-31_0_3_load_47 | 51 | 0.0095566 | 0.0023951 | 0 | 0 |  | 1 | TRUE | wye
43 | LV_4401-31_0_3_load_52 | 52 | 0.0083869 | 0.002102 | 0 | 0 |  | 1 | TRUE | wye
44 | LV_4401-31_0_3_load_53 | 53 | 0.0019669 | 0.00049296 | 0 | 0 |  | 1 | TRUE | wye
45 | LV_4401-31_0_3_load_55 | 54 | 0.0088346 | 0.0022142 | 0 | 0 |  | 1 | TRUE | wye
46 | LV_4401-31_0_3_load_56 | 55 | 0.0016349 | 0.00040973 | 0 | 0 |  | 1 | TRUE | wye
47 | LV_4401-31_0_3_load_63 | 56 | 0.0036935 | 0.00092567 | 0 | 0 |  | 1 | TRUE | wye
48 | LV_4401-31_0_3_load_64 | 57 | 0.0021563 | 0.00054042 | 0 | 0 |  | 1 | TRUE | wye
49 | LV_4401-31_0_3_load_66 | 58 | 0.0014153 | 0.0003547 | 0 | 0 |  | 1 | TRUE | wye
50 | LV_4401-31_0_3_load_68 | 60 | 0.0026879 | 0.00067365 | 0 | 0 |  | 1 | TRUE | wye
51 | LV_4401-31_0_3_load_70 | 61 | 0.0024709 | 0.00061927 | 0 | 0 |  | 1 | TRUE | wye
52 | LV_4401-31_0_3_load_69 | 63 | 0.0040796 | 0.0010225 | 0 | 0 |  | 1 | TRUE | wye
53 | LV_4401-31_0_3_load_67 | 64 | 0.0035299 | 0.00088469 | 0 | 0 |  | 1 | TRUE | wye
54 | LV_4401-31_0_3_load_62 | 65 | 0.015613 | 0.003913 | 0 | 0 |  | 1 | TRUE | wye
55 | LV_4401-31_0_3_load_58 | 66 | 0.0043647 | 0.0010939 | 0 | 0 |  | 1 | TRUE | wye

## ext_grid
| name | bus | vm_pu | va_degree | slack_weight | in_service
0 |  | 41 | 1 | 0 | 1 | TRUE

## line
| name | std_type | from_bus | to_bus | length_km | r_ohm_per_km | x_ohm_per_km | c_nf_per_km | g_us_per_km | max_i_ka | df | parallel | type | in_service
0 | LV_4401-31_0_3_line_0 |  | 0 | 1 | 0.034998 | 0.125 | 0.08 | 261 | 0 | 0.364 | 1 | 1 | cs | TRUE
1 | LV_4401-31_0_3_line_1 |  | 1 | 2 | 0.029867 | 0.125 | 0.08 | 261 | 0 | 0.364 | 1 | 1 | cs | TRUE
2 | LV_4401-31_0_3_line_2 |  | 2 | 3 | 0.013418 | 0.125 | 0.08 | 261 | 0 | 0.364 | 1 | 1 | cs | TRUE
3 | LV_4401-31_0_3_line_3 |  | 2 | 4 | 0.0053719 | 0.125 | 0.08 | 261 | 0 | 0.364 | 1 | 1 | cs | TRUE
4 | LV_4401-31_0_3_line_4 |  | 3 | 7 | 0.020611 | 0.125 | 0.08 | 261 | 0 | 0.364 | 1 | 1 | cs | TRUE
5 | LV_4401-31_0_3_line_5 |  | 4 | 8 | 0.0031855 | 0.125 | 0.08 | 261 | 0 | 0.364 | 1 | 1 | cs | TRUE
6 | LV_4401-31_0_3_line_6 |  | 5 | 6 | 0.017016 | 0.125 | 0.08 | 261 | 0 | 0.364 | 1 | 1 | cs | TRUE
7 | LV_4401-31_0_3_line_7 |  | 6 | 9 | 0.026557 | 0.125 | 0.08 | 261 | 0 | 0.364 | 1 | 1 | cs | TRUE
8 | LV_4401-31_0_3_line_8 |  | 6 | 10 | 0.028624 | 0.125 | 0.08 | 261 | 0 | 0.364 | 1 | 1 | cs | TRUE
9 | LV_4401-31_0_3_line_9 |  | 7 | 19 | 0.0020312 | 0.125 | 0.08 | 261 | 0 | 0.364 | 1 | 1 | cs | TRUE
10 | LV_4401-31_0_3_line_10 |  | 8 | 20 | 0.018333 | 0.125 | 0.08 | 261 | 0 | 0.364 | 1 | 1 | cs | TRUE
11 | LV_4401-31_0_3_line_11 |  | 9 | 13 | 0.014773 | 0.125 | 0.08 | 261 | 0 | 0.364 | 1 | 1 | cs | TRUE
12 | LV_4401-31_0_3_line_12 |  | 10 | 14 | 0.015561 | 0.125 | 0.08 | 261 | 0 | 0.364 | 1 | 1 | cs | TRUE
13 | LV_4401-31_0_3_line_13 |  | 11 | 12 | 0.020041 | 0.125 | 0.08 | 261 | 0 | 0.364 | 1 | 1 | cs | TRUE
14 | LV_4401-31_0_3_line_14 |  | 12 | 40 | 0.023041 | 0.125 | 0.08 | 261 | 0 | 0.364 | 1 | 1 | cs | TRUE
15 | LV_4401-31_0_3_line_15 |  | 13 | 15 | 0.006842 | 0.125 | 0.08 | 261 | 0 | 0.364 | 1 | 1 | cs | TRUE
16 | LV_4401-31_0_3_line_16 |  | 14 | 16 | 0.006958 | 0.125 | 0.08 | 261 | 0 | 0.364 | 1 | 1 | cs | TRUE
17 | LV_4401-31_0_3_line_17 |  | 14 | 17 | 0.02001 | 0.125 | 0.08 | 261 | 0 | 0.364 | 1 | 1 | cs | TRUE
18 | LV_4401-31_0_3_line_18 |  | 14 | 18 | 0.043391 | 0.125 | 0.08 | 261 | 0 | 0.364 | 1 | 1 | cs | TRUE
19 | LV_4401-31_0_3_line_19 |  | 15 | 21 | 0.017233 | 0.125 | 0.08 | 261 | 0 | 0.364 | 1 | 1 | cs | TRUE
20 | LV_4401-31_0_3_line_20 |  | 16 | 23 | 0.036691 | 0.125 | 0.08 | 261 | 0 | 0.364 | 1 | 1 | cs | TRUE
21 | LV_4401-31_0_3_line_21 |  | 16 | 24 | 0.025408 | 0.125 | 0.08 | 261 | 0 | 0.364 | 1 | 2 | cs | TRUE
22 | LV_4401-31_0_3_line_22 |  | 16 | 25 | 0.019067 | 0.125 | 0.08 | 261 | 0 | 0.364 | 1 | 1 | cs | TRUE
23 | LV_4401-31_0_3_line_23 |  | 17 | 26 | 0.018506 | 0.125 | 0.08 | 261 | 0 | 0.364 | 1 | 1 | cs | TRUE
24 | LV_4401-31_0_3_line_24 |  | 18 | 27 | 0.020301 | 0.125 | 0.08 | 261 | 0 | 0.364 | 1 | 1 | cs | TRUE
25 | LV_4401-31_0_3_line_25 |  | 19 | 22 | 0.017957 | 0.125 | 0.08 | 261 | 0 | 0.364 | 1 | 1 | cs | TRUE
26 | LV_4401-31_0_3_line_26 |  | 21 | 22 | 0.015712 | 0.125 | 0.08 | 261 | 0 | 0.364 | 1 | 1 | cs | TRUE
27 | LV_4401-31_0_3_line_27 |  | 23 | 28 | 0.017391 | 0.125 | 0.08 | 261 | 0 | 0.364 | 1 | 1 | cs | TRUE
28 | LV_4401-31_0_3_line_28 |  | 24 | 29 | 0.0097172 | 0.125 | 0.08 | 261 | 0 | 0.364 | 1 | 2 | cs | TRUE
29 | LV_4401-31_0_3_line_29 |  | 25 | 30 | 0.027252 | 0.125 | 0.08 | 261 | 0 | 0.364 | 1 | 1 | cs | TRUE
30 | LV_4401-31_0_3_line_30 |  | 26 | 31 | 0.011709 | 0.125 | 0.08 | 261 | 0 | 0.364 | 1 | 1 | cs | TRUE
31 | LV_4401-31_0_3_line_31 |  | 27 | 32 | 0.02494 | 0.125 | 0.08 | 261 | 0 | 0.364 | 1 | 1 | cs | TRUE
32 | LV_4401-31_0_3_line_32 |  | 28 | 40 | 0.016385 | 0.125 | 0.08 | 261 | 0 | 0.364 | 1 | 1 | cs | TRUE
33 | LV_4401-31_0_3_line_33 |  | 29 | 41 | 0.011996 | 0.125 | 0.08 | 261 | 0 | 0.364 | 1 | 2 | cs | TRUE
34 | LV_4401-31_0_3_line_34 |  | 31 | 33 | 0.033194 | 0.125 | 0.08 | 261 | 0 | 0.364 | 1 | 1 | cs | TRUE
35 | LV_4401-31_0_3_line_35 |  | 32 | 36 | 0.005006 | 0.125 | 0.08 | 261 | 0 | 0.364 | 1 | 1 | cs | TRUE
36 | LV_4401-31_0_3_line_36 |  | 33 | 34 | 0.0019081 | 0.125 | 0.08 | 261 | 0 | 0.364 | 1 | 1 | cs | TRUE
37 | LV_4401-31_0_3_line_37 |  | 34 | 35 | 0.0066235 | 0.125 | 0.08 | 261 | 0 | 0.364 | 1 | 1 | cs | TRUE
38 | LV_4401-31_0_3_line_38 |  | 36 | 37 | 0.012485 | 0.125 | 0.08 | 261 | 0 | 0.364 | 1 | 1 | cs | TRUE
39 | LV_4401-31_0_3_line_39 |  | 37 | 38 | 0.023962 | 0.125 | 0.08 | 261 | 0 | 0.364 | 1 | 1 | cs | TRUE
40 | LV_4401-31_0_3_line_40 |  | 38 | 39 | 0.017386 | 0.125 | 0.08 | 261 | 0 | 0.364 | 1 | 1 | cs | TRUE
41 | LV_4401-31_0_3_line_41 |  | 41 | 42 | 0.025118 | 0.125 | 0.08 | 261 | 0 | 0.364 | 1 | 1 | cs | TRUE
42 | LV_4401-31_0_3_line_42 |  | 42 | 43 | 0.022518 | 0.125 | 0.08 | 261 | 0 | 0.364 | 1 | 1 | cs | TRUE
43 | LV_4401-31_0_3_line_43 |  | 43 | 44 | 0.011982 | 0.125 | 0.08 | 261 | 0 | 0.364 | 1 | 1 | cs | TRUE
44 | LV_4401-31_0_3_line_44 |  | 43 | 45 | 0.043082 | 0.125 | 0.08 | 261 | 0 | 0.364 | 1 | 1 | cs | TRUE
45 | LV_4401-31_0_3_line_45 |  | 44 | 46 | 0.026507 | 0.125 | 0.08 | 261 | 0 | 0.364 | 1 | 1 | cs | TRUE
46 | LV_4401-31_0_3_line_46 |  | 44 | 47 | 0.016395 | 0.125 | 0.08 | 261 | 0 | 0.364 | 1 | 1 | cs | TRUE
47 | LV_4401-31_0_3_line_47 |  | 45 | 48 | 0.032531 | 0.125 | 0.08 | 261 | 0 | 0.364 | 1 | 1 | cs | TRUE
48 | LV_4401-31_0_3_line_48 |  | 47 | 49 | 0.0011671 | 0.125 | 0.08 | 261 | 0 | 0.364 | 1 | 1 | cs | TRUE
49 | LV_4401-31_0_3_line_49 |  | 48 | 50 | 0.008761 | 0.125 | 0.08 | 261 | 0 | 0.364 | 1 | 1 | cs | TRUE
50 | LV_4401-31_0_3_line_50 |  | 49 | 66 | 0.019 | 0.125 | 0.08 | 261 | 0 | 0.364 | 1 | 1 | cs | TRUE
51 | LV_4401-31_0_3_line_51 |  | 50 | 51 | 0.034583 | 0.125 | 0.08 | 261 | 0 | 0.364 | 1 | 1 | cs | TRUE
52 | LV_4401-31_0_3_line_52 |  | 52 | 53 | 0.034836 | 0.125 | 0.08 | 261 | 0 | 0.364 | 1 | 1 | cs | TRUE
53 | LV_4401-31_0_3_line_53 |  | 53 | 54 | 0.0036164 | 0.125 | 0.08 | 261 | 0 | 0.364 | 1 | 1 | cs | TRUE
54 | LV_4401-31_0_3_line_54 |  | 54 | 55 | 0.015205 | 0.125 | 0.08 | 261 | 0 | 0.364 | 1 | 1 | cs | TRUE
55 | LV_4401-31_0_3_line_55 |  | 55 | 59 | 0.016671 | 0.125 | 0.08 | 261 | 0 | 0.364 | 1 | 1 | cs | TRUE
56 | LV_4401-31_0_3_line_56 |  | 56 | 57 | 0.0044619 | 0.125 | 0.08 | 261 | 0 | 0.364 | 1 | 1 | cs | TRUE
57 | LV_4401-31_0_3_line_57 |  | 57 | 58 | 0.0095315 | 0.125 | 0.08 | 261 | 0 | 0.364 | 1 | 1 | cs | TRUE
58 | LV_4401-31_0_3_line_58 |  | 58 | 60 | 0.011201 | 0.125 | 0.08 | 261 | 0 | 0.364 | 1 | 1 | cs | TRUE
59 | LV_4401-31_0_3_line_59 |  | 58 | 61 | 0.060822 | 0.125 | 0.08 | 261 | 0 | 0.364 | 1 | 1 | cs | TRUE
60 | LV_4401-31_0_3_line_60 |  | 59 | 62 | 0.01537 | 0.125 | 0.08 | 261 | 0 | 0.364 | 1 | 1 | cs | TRUE
61 | LV_4401-31_0_3_line_61 |  | 59 | 63 | 0.057056 | 0.125 | 0.08 | 261 | 0 | 0.364 | 1 | 1 | cs | TRUE
62 | LV_4401-31_0_3_line_62 |  | 60 | 64 | 0.005312 | 0.125 | 0.08 | 261 | 0 | 0.364 | 1 | 1 | cs | TRUE
63 | LV_4401-31_0_3_line_63 |  | 62 | 65 | 0.023857 | 0.125 | 0.08 | 261 | 0 | 0.364 | 1 | 1 | cs | TRUE
64 | LV_4401-31_0_3_line_64 |  | 62 | 66 | 0.045537 | 0.125 | 0.08 | 261 | 0 | 0.364 | 1 | 1 | cs | TRUE
65 | LV_4401-31_0_3_line_65 |  | 63 | 64 | 0.024784 | 0.125 | 0.08 | 261 | 0 | 0.364 | 1 | 1 | cs | TRUE

## trafo
| name | std_type | hv_bus | lv_bus | sn_mva | vn_hv_kv | vn_lv_kv | vk_percent | vkr_percent | pfe_kw | i0_percent | shift_degree | tap_side | tap_neutral | tap_min | tap_max | tap_step_percent | tap_step_degree | tap_pos | tap_phase_shifter | parallel | df | in_service
0 | LV_4401-31_0_3_trafo_39 | 0.63 MVA 20/0.4 kV | 67 | 41 | 0.63 | 20 | 0.4 | 6 | 1.206 | 1.65 | 0.2619 | 150 | hv | 0 | -2 | 2 | 2.5 | 0 | 0 | FALSE | 1 | 1 | TRUE

## line_geodata
| x0 | y0 | x1 | y1 | x2 | y2 | x3 | y3 | x4 | y4
0 | 2749230.6904 | 1263891.3505 | 2749238.339 | 1263857.1985
1 | 2749244.8663 | 1263828.053 | 2749238.339 | 1263857.1985
2 | 2749244.8663 | 1263828.053 | 2749231.6946 | 1263825.4961
3 | 2749244.8663 | 1263828.053 | 2749250.1651 | 1263828.9363
4 | 2749231.6946 | 1263825.4961 | 2749211.461 | 1263821.5682
5 | 2749250.1651 | 1263828.9363 | 2749253.3073 | 1263829.46
6 | 2749170.2432 | 1263889.2983 | 2749186.3539 | 1263894.7738
7 | 2749170.2432 | 1263889.2983 | 2749175.5838 | 1263863.2841
8 | 2749170.2432 | 1263889.2983 | 2749143.601 | 1263880.1505 | 2749143.1722 | 1263879.9985
9 | 2749209.4671 | 1263821.1811 | 2749211.461 | 1263821.5682
10 | 2749253.3073 | 1263829.46 | 2749271.3907 | 1263832.4742
11 | 2749175.5838 | 1263863.2841 | 2749178.5547 | 1263848.8128
12 | 2749128.506 | 1263874.7978 | 2749143.1722 | 1263879.9985
13 | 2749216.5348 | 1263910.4045 | 2749235.51 | 1263916.8531
14 | 2749216.5348 | 1263910.4045 | 2749194.7192 | 1263902.9908
15 | 2749179.9307 | 1263842.1106 | 2749178.5547 | 1263848.8128
16 | 2749128.506 | 1263874.7978 | 2749127.8037 | 1263881.7203
17 | 2749128.506 | 1263874.7978 | 2749134.4095 | 1263855.6781
18 | 2749128.506 | 1263874.7978 | 2749116.9546 | 1263870.8692 | 2749087.3706 | 1263860.9907
19 | 2749183.3963 | 1263825.2297 | 2749179.9307 | 1263842.1106
20 | 2749127.8037 | 1263881.7203 | 2749134.5262 | 1263884.0922 | 2749138.7344 | 1263883.9649 | 2749162.7387 | 1263892.1225
21 | 2749127.8037 | 1263881.7203 | 2749123.3957 | 1263903.1974 | 2749122.7301 | 1263906.6165
22 | 2749127.8037 | 1263881.7203 | 2749122.6647 | 1263879.9112 | 2749119.5639 | 1263877.3638 | 2749110.4652 | 1263874.2838
23 | 2749134.4095 | 1263855.6781 | 2749139.8693 | 1263837.9956
24 | 2749087.3706 | 1263860.9907 | 2749068.1147 | 1263854.5608
25 | 2749209.4671 | 1263821.1811 | 2749191.8395 | 1263817.7591
26 | 2749191.8395 | 1263817.7591 | 2749185.1948 | 1263816.4692 | 2749183.3963 | 1263825.2297
27 | 2749179.2052 | 1263897.7185 | 2749162.7387 | 1263892.1225
28 | 2749122.7301 | 1263906.6165 | 2749120.8735 | 1263916.1548
29 | 2749084.6523 | 1263865.546 | 2749110.4652 | 1263874.2838
30 | 2749143.3239 | 1263826.8074 | 2749139.8693 | 1263837.9956
31 | 2749044.459 | 1263846.6619 | 2749068.1147 | 1263854.5608
32 | 2749194.7192 | 1263902.9908 | 2749179.2052 | 1263897.7185
33 | 2749118.5815 | 1263927.93 | 2749120.8735 | 1263916.1548
34 | 2749158.072 | 1263799.4593 | 2749157.494 | 1263802.0782 | 2749155.9705 | 1263808.9912 | 2749147.2753 | 1263814.0102 | 2749143.3239 | 1263826.8074
35 | 2749044.459 | 1263846.6619 | 2749043.1315 | 1263851.4888
36 | 2749158.072 | 1263799.4593 | 2749158.4832 | 1263797.596
37 | 2749159.9107 | 1263791.1282 | 2749158.4832 | 1263797.596
38 | 2749043.1315 | 1263851.4888 | 2749039.8094 | 1263863.5237
39 | 2749039.8094 | 1263863.5237 | 2749034.5639 | 1263882.5262 | 2749033.7074 | 1263886.6875
40 | 2749033.7074 | 1263886.6875 | 2749030.2024 | 1263903.7167
41 | 2749118.5815 | 1263927.93 | 2749116.6245 | 1263937.9837 | 2749113.6216 | 1263952.5535
42 | 2749109.0761 | 1263974.6079 | 2749113.6216 | 1263952.5535
43 | 2749109.0761 | 1263974.6079 | 2749106.5574 | 1263986.3228
44 | 2749109.0761 | 1263974.6079 | 2749149.8963 | 1263988.3823
45 | 2749106.5574 | 1263986.3228 | 2749081.547 | 1263977.3276
46 | 2749103.7008 | 1264002.4669 | 2749106.5574 | 1263986.3228
47 | 2749149.8963 | 1263988.3823 | 2749180.7195 | 1263998.7834
48 | 2749103.7008 | 1264002.4669 | 2749103.4349 | 1264003.6034
49 | 2749180.7195 | 1263998.7834 | 2749189.0206 | 1264001.5846 | 2749189.0206 | 1264001.5846
50 | 2749099.1066 | 1264022.1034 | 2749103.4349 | 1264003.6034
51 | 2749189.0206 | 1264001.5846 | 2749191.1067 | 1264005.2186 | 2749181.7483 | 1264034.1342
52 | 2749021.8999 | 1264042.7496 | 2749044.3257 | 1264054.1664 | 2749052.2645 | 1264059.6898
53 | 2749055.233 | 1264061.7552 | 2749052.2645 | 1264059.6898
54 | 2749055.233 | 1264061.7552 | 2749067.7142 | 1264070.4391
55 | 2749081.3986 | 1264079.9601 | 2749067.7142 | 1264070.4391
56 | 2749007.7371 | 1264114.5853 | 2749011.9536 | 1264116.0448
57 | 2749011.9536 | 1264116.0448 | 2749020.9608 | 1264119.1624
58 | 2749020.9608 | 1264119.1624 | 2749031.5458 | 1264122.8262
59 | 2749020.9608 | 1264119.1624 | 2749000.4395 | 1264176.4179
60 | 2749088.7328 | 1264066.4426 | 2749081.3986 | 1264079.9601
61 | 2749081.3986 | 1264079.9601 | 2749059.9321 | 1264132.8243
62 | 2749036.5656 | 1264124.5637 | 2749031.5458 | 1264122.8262
63 | 2749088.7328 | 1264066.4426 | 2749101.7041 | 1264074.4109 | 2749109.7026 | 1264077.6606
64 | 2749088.7328 | 1264066.4426 | 2749099.1066 | 1264022.1034
65 | 2749036.5656 | 1264124.5637 | 2749041.071 | 1264126.1232 | 2749059.9321 | 1264132.8243

## bus_geodata
| x | y | coords
0 | 2749230.6904 | 1263891.3505
1 | 2749238.339 | 1263857.1985
2 | 2749244.8663 | 1263828.053
3 | 2749231.6946 | 1263825.4961
4 | 2749250.1651 | 1263828.9363
5 | 2749186.3539 | 1263894.7738
6 | 2749170.2432 | 1263889.2983
7 | 2749211.461 | 1263821.5682
8 | 2749253.3073 | 1263829.46
9 | 2749175.5838 | 1263863.2841
10 | 2749143.1722 | 1263879.9985
11 | 2749235.51 | 1263916.8531
12 | 2749216.5348 | 1263910.4045
13 | 2749178.5547 | 1263848.8128
14 | 2749128.506 | 1263874.7978
15 | 2749179.9307 | 1263842.1106
16 | 2749127.8037 | 1263881.7203
17 | 2749134.4095 | 1263855.6781
18 | 2749087.3706 | 1263860.9907
19 | 2749209.4671 | 1263821.1811
20 | 2749271.3907 | 1263832.4742
21 | 2749183.3963 | 1263825.2297
22 | 2749191.8395 | 1263817.7591
23 | 2749162.7387 | 1263892.1225
24 | 2749122.7301 | 1263906.6165
25 | 2749110.4651 | 1263874.2838
26 | 2749139.8693 | 1263837.9956
27 | 2749068.1147 | 1263854.5608
28 | 2749179.2052 | 1263897.7185
29 | 2749120.8735 | 1263916.1548
30 | 2749084.6523 | 1263865.546
31 | 2749143.3239 | 1263826.8074
32 | 2749044.459 | 1263846.6619
33 | 2749158.072 | 1263799.4593
34 | 2749158.4832 | 1263797.596
35 | 2749159.9107 | 1263791.1282
36 | 2749043.1315 | 1263851.4888
37 | 2749039.8094 | 1263863.5237
38 | 2749033.7074 | 1263886.6875
39 | 2749030.2024 | 1263903.7167
40 | 2749194.7192 | 1263902.9908
41 | 2749118.5815 | 1263927.93
42 | 2749113.6216 | 1263952.5535
43 | 2749109.0761 | 1263974.6079
44 | 2749106.5574 | 1263986.3228
45 | 2749149.8963 | 1263988.3823
46 | 2749081.547 | 1263977.3276
47 | 2749103.7008 | 1264002.4669
48 | 2749180.7195 | 1263998.7834
49 | 2749103.4349 | 1264003.6034
50 | 2749189.0206 | 1264001.5846
51 | 2749181.7483 | 1264034.1342
52 | 2749021.8999 | 1264042.7496
53 | 2749052.2645 | 1264059.6898
54 | 2749055.233 | 1264061.7552
55 | 2749067.7142 | 1264070.4391
56 | 2749007.7372 | 1264114.5853
57 | 2749011.9536 | 1264116.0448
58 | 2749020.9608 | 1264119.1624
59 | 2749081.3986 | 1264079.9601
60 | 2749031.5458 | 1264122.8262
61 | 2749000.4395 | 1264176.4179
62 | 2749088.7328 | 1264066.4426
63 | 2749059.9321 | 1264132.8243
64 | 2749036.5656 | 1264124.5637
65 | 2749109.7026 | 1264077.6606
66 | 2749099.1066 | 1264022.1034
67 | 2749127.8037 | 1263881.7203

## line_std_types
| c_nf_per_km | r_ohm_per_km | x_ohm_per_km | max_i_ka | type | q_mm2 | alpha | voltage_rating
NAYY 4x50 SE | 210 | 0.642 | 0.083 | 0.142 | cs | 50 | 0.00403 | LV
NAYY 4x120 SE | 264 | 0.225 | 0.08 | 0.242 | cs | 120 | 0.00403 | LV
NAYY 4x150 SE | 261 | 0.208 | 0.08 | 0.27 | cs | 150 | 0.00403 | LV
NA2XS2Y 1x95 RM/25 12/20 kV | 216 | 0.313 | 0.132 | 0.252 | cs | 95 | 0.00403 | MV
NA2XS2Y 1x185 RM/25 12/20 kV | 273 | 0.161 | 0.117 | 0.362 | cs | 185 | 0.00403 | MV
NA2XS2Y 1x240 RM/25 12/20 kV | 304 | 0.122 | 0.112 | 0.421 | cs | 240 | 0.00403 | MV
NA2XS2Y 1x95 RM/25 6/10 kV | 315 | 0.313 | 0.123 | 0.249 | cs | 95 | 0.00403 | MV
NA2XS2Y 1x185 RM/25 6/10 kV | 406 | 0.161 | 0.11 | 0.358 | cs | 185 | 0.00403 | MV
NA2XS2Y 1x240 RM/25 6/10 kV | 456 | 0.122 | 0.105 | 0.416 | cs | 240 | 0.00403 | MV
NA2XS2Y 1x150 RM/25 12/20 kV | 250 | 0.206 | 0.116 | 0.319 | cs | 150 | 0.00403 | MV
NA2XS2Y 1x120 RM/25 12/20 kV | 230 | 0.253 | 0.119 | 0.283 | cs | 120 | 0.00403 | MV
NA2XS2Y 1x70 RM/25 12/20 kV | 190 | 0.443 | 0.132 | 0.22 | cs | 70 | 0.00403 | MV
NA2XS2Y 1x150 RM/25 6/10 kV | 360 | 0.206 | 0.11 | 0.315 | cs | 150 | 0.00403 | MV
NA2XS2Y 1x120 RM/25 6/10 kV | 340 | 0.253 | 0.113 | 0.28 | cs | 120 | 0.00403 | MV
NA2XS2Y 1x70 RM/25 6/10 kV | 280 | 0.443 | 0.123 | 0.217 | cs | 70 | 0.00403 | MV
N2XS(FL)2Y 1x120 RM/35 64/110 kV | 112 | 0.153 | 0.166 | 0.366 | cs | 120 | 0.00393 | HV
N2XS(FL)2Y 1x185 RM/35 64/110 kV | 125 | 0.099 | 0.156 | 0.457 | cs | 185 | 0.00393 | HV
N2XS(FL)2Y 1x240 RM/35 64/110 kV | 135 | 0.075 | 0.149 | 0.526 | cs | 240 | 0.00393 | HV
N2XS(FL)2Y 1x300 RM/35 64/110 kV | 144 | 0.06 | 0.144 | 0.588 | cs | 300 | 0.00393 | HV
15-AL1/3-ST1A 0.4 | 11 | 1.8769 | 0.35 | 0.105 | ol | 16 | 0.00403 | LV
24-AL1/4-ST1A 0.4 | 11.25 | 1.2012 | 0.335 | 0.14 | ol | 24 | 0.00403 | LV
48-AL1/8-ST1A 0.4 | 12.2 | 0.5939 | 0.3 | 0.21 | ol | 48 | 0.00403 | LV
94-AL1/15-ST1A 0.4 | 13.2 | 0.306 | 0.29 | 0.35 | ol | 94 | 0.00403 | LV
34-AL1/6-ST1A 10.0 | 9.7 | 0.8342 | 0.36 | 0.17 | ol | 34 | 0.00403 | MV
48-AL1/8-ST1A 10.0 | 10.1 | 0.5939 | 0.35 | 0.21 | ol | 48 | 0.00403 | MV
70-AL1/11-ST1A 10.0 | 10.4 | 0.4132 | 0.339 | 0.29 | ol | 70 | 0.00403 | MV
94-AL1/15-ST1A 10.0 | 10.75 | 0.306 | 0.33 | 0.35 | ol | 94 | 0.00403 | MV
122-AL1/20-ST1A 10.0 | 11.1 | 0.2376 | 0.323 | 0.41 | ol | 122 | 0.00403 | MV
149-AL1/24-ST1A 10.0 | 11.25 | 0.194 | 0.315 | 0.47 | ol | 149 | 0.00403 | MV
34-AL1/6-ST1A 20.0 | 9.15 | 0.8342 | 0.382 | 0.17 | ol | 34 | 0.00403 | MV
48-AL1/8-ST1A 20.0 | 9.5 | 0.5939 | 0.372 | 0.21 | ol | 48 | 0.00403 | MV
70-AL1/11-ST1A 20.0 | 9.7 | 0.4132 | 0.36 | 0.29 | ol | 70 | 0.00403 | MV
94-AL1/15-ST1A 20.0 | 10 | 0.306 | 0.35 | 0.35 | ol | 94 | 0.00403 | MV
122-AL1/20-ST1A 20.0 | 10.3 | 0.2376 | 0.344 | 0.41 | ol | 122 | 0.00403 | MV
149-AL1/24-ST1A 20.0 | 10.5 | 0.194 | 0.337 | 0.47 | ol | 149 | 0.00403 | MV
184-AL1/30-ST1A 20.0 | 10.75 | 0.1571 | 0.33 | 0.535 | ol | 184 | 0.00403 | MV
243-AL1/39-ST1A 20.0 | 11 | 0.1188 | 0.32 | 0.645 | ol | 243 | 0.00403 | MV
48-AL1/8-ST1A 110.0 | 8 | 0.5939 | 0.46 | 0.21 | ol | 48 | 0.00403 | HV
70-AL1/11-ST1A 110.0 | 8.4 | 0.4132 | 0.45 | 0.29 | ol | 70 | 0.00403 | HV
94-AL1/15-ST1A 110.0 | 8.65 | 0.306 | 0.44 | 0.35 | ol | 94 | 0.00403 | HV
122-AL1/20-ST1A 110.0 | 8.5 | 0.2376 | 0.43 | 0.41 | ol | 122 | 0.00403 | HV
149-AL1/24-ST1A 110.0 | 8.75 | 0.194 | 0.41 | 0.47 | ol | 149 | 0.00403 | HV
184-AL1/30-ST1A 110.0 | 8.8 | 0.1571 | 0.4 | 0.535 | ol | 184 | 0.00403 | HV
243-AL1/39-ST1A 110.0 | 9 | 0.1188 | 0.39 | 0.645 | ol | 243 | 0.00403 | HV
305-AL1/39-ST1A 110.0 | 9.2 | 0.0949 | 0.38 | 0.74 | ol | 305 | 0.00403 | HV
490-AL1/64-ST1A 110.0 | 9.75 | 0.059 | 0.37 | 0.96 | ol | 490 | 0.00403 | HV
679-AL1/86-ST1A 110.0 | 9.95 | 0.042 | 0.36 | 1.15 | ol | 679 | 0.00403 | HV
490-AL1/64-ST1A 220.0 | 10 | 0.059 | 0.285 | 0.96 | ol | 490 | 0.00403 | HV
679-AL1/86-ST1A 220.0 | 11.7 | 0.042 | 0.275 | 1.15 | ol | 679 | 0.00403 | HV
490-AL1/64-ST1A 380.0 | 11 | 0.059 | 0.253 | 0.96 | ol | 490 | 0.00403 | HV
679-AL1/86-ST1A 380.0 | 14.6 | 0.042 | 0.25 | 1.15 | ol | 679 | 0.00403 | HV

## trafo_std_types
| i0_percent | pfe_kw | vkr_percent | sn_mva | vn_lv_kv | vn_hv_kv | vk_percent | shift_degree | vector_group | tap_side | tap_neutral | tap_min | tap_max | tap_step_degree | tap_step_percent | tap_phase_shifter
160 MVA 380/110 kV | 0.06 | 60 | 0.25 | 160 | 110 | 380 | 12.2 | 0 | Yy0 | hv | 0 | -9 | 9 | 0 | 1.5 | FALSE
100 MVA 220/110 kV | 0.06 | 55 | 0.26 | 100 | 110 | 220 | 12 | 0 | Yy0 | hv | 0 | -9 | 9 | 0 | 1.5 | FALSE
63 MVA 110/20 kV | 0.04 | 22 | 0.32 | 63 | 20 | 110 | 18 | 150 | YNd5 | hv | 0 | -9 | 9 | 0 | 1.5 | FALSE
40 MVA 110/20 kV | 0.05 | 18 | 0.34 | 40 | 20 | 110 | 16.2 | 150 | YNd5 | hv | 0 | -9 | 9 | 0 | 1.5 | FALSE
25 MVA 110/20 kV | 0.07 | 14 | 0.41 | 25 | 20 | 110 | 12 | 150 | YNd5 | hv | 0 | -9 | 9 | 0 | 1.5 | FALSE
63 MVA 110/10 kV | 0.04 | 22 | 0.32 | 63 | 10 | 110 | 18 | 150 | YNd5 | hv | 0 | -9 | 9 | 0 | 1.5 | FALSE
40 MVA 110/10 kV | 0.05 | 18 | 0.34 | 40 | 10 | 110 | 16.2 | 150 | YNd5 | hv | 0 | -9 | 9 | 0 | 1.5 | FALSE
25 MVA 110/10 kV | 0.07 | 14 | 0.41 | 25 | 10 | 110 | 12 | 150 | YNd5 | hv | 0 | -9 | 9 | 0 | 1.5 | FALSE
0.25 MVA 20/0.4 kV | 0.32 | 0.8 | 1.44 | 0.25 | 0.4 | 20 | 6 | 150 | Yzn5 | hv | 0 | -2 | 2 | 0 | 2.5 | FALSE
0.4 MVA 20/0.4 kV | 0.3375 | 1.35 | 1.425 | 0.4 | 0.4 | 20 | 6 | 150 | Dyn5 | hv | 0 | -2 | 2 | 0 | 2.5 | FALSE
0.63 MVA 20/0.4 kV | 0.2619 | 1.65 | 1.206 | 0.63 | 0.4 | 20 | 6 | 150 | Dyn5 | hv | 0 | -2 | 2 | 0 | 2.5 | FALSE
0.25 MVA 10/0.4 kV | 0.24 | 0.6 | 1.2 | 0.25 | 0.4 | 10 | 4 | 150 | Dyn5 | hv | 0 | -2 | 2 | 0 | 2.5 | FALSE
0.4 MVA 10/0.4 kV | 0.2375 | 0.95 | 1.325 | 0.4 | 0.4 | 10 | 4 | 150 | Dyn5 | hv | 0 | -2 | 2 | 0 | 2.5 | FALSE
0.63 MVA 10/0.4 kV | 0.1873 | 1.18 | 1.0794 | 0.63 | 0.4 | 10 | 4 | 150 | Dyn5 | hv | 0 | -2 | 2 | 0 | 2.5 | FALSE

## trafo3w_std_types
| sn_hv_mva | sn_mv_mva | sn_lv_mva | vn_hv_kv | vn_mv_kv | vn_lv_kv | vk_hv_percent | vk_mv_percent | vk_lv_percent | vkr_hv_percent | vkr_mv_percent | vkr_lv_percent | pfe_kw | i0_percent | shift_mv_degree | shift_lv_degree | vector_group | tap_side | tap_neutral | tap_min | tap_max | tap_step_percent
63/25/38 MVA 110/20/10 kV | 63 | 25 | 38 | 110 | 20 | 10 | 10.4 | 10.4 | 10.4 | 0.28 | 0.32 | 0.35 | 35 | 0.89 | 0 | 0 | YN0yn0yn0 | hv | 0 | -10 | 10 | 1.2
63/25/38 MVA 110/10/10 kV | 63 | 25 | 38 | 110 | 10 | 10 | 10.4 | 10.4 | 10.4 | 0.28 | 0.32 | 0.35 | 35 | 0.89 | 0 | 0 | YN0yn0yn0 | hv | 0 | -10 | 10 | 1.2

## fuse_std_types
| fuse_type | i_rated_a | t_avg | t_min | t_total | x_avg | x_min | x_total
HV 100A | HV 100A | 100 | 0 | [10.0, 3.64, 0.854, 0.281, 0.1, 0.0531, 0.022, 0.01] | [10.0, 4.267, 1.21, 0.403, 0.1, 0.058, 0.022, 0.01] | 0 | [300.0, 350.0, 450.0, 550.0, 700.0, 850.0, 1200.0, 1752.0] | [600.0, 700.0, 900.0, 1150.0, 1665.0, 2000.0, 3000.0, 4313.0]
HV 10A | HV 10A | 10 | 0 | [10.0, 1675.0, 0.344, 0.156, 0.1, 0.0417, 0.0171, 0.01] | [10.0, 1.3, 0.3, 0.155, 0.1, 0.0555, 0.023, 0.01] | 0 | [30.0, 32.0, 35.0, 37.0, 39.0, 50.0, 70.0, 88.0] | [60.0, 70.0, 80.0, 87.0, 94.0, 110.0, 150.0, 216.0]
HV 125A | HV 125A | 125 | 0 | [10.0, 1.82, 0.344, 0.1, 0.0467, 0.0269, 0.01] | [10.0, 2.478, 0.426, 0.1, 0.0427, 0.0211, 0.01] | 0 | [375.0, 500.0, 700.0, 925.0, 1200.0, 1500.0, 2341.0] | [750.0, 1000.0, 1500.0, 2200.0, 3000.0, 4000.0, 5765.0]
HV 160A | HV 160A | 160 | 0 | [10.0, 4.15, 1.03, 0.198, 0.1, 0.051, 0.0172, 0.01] | [10.0, 2.3, 0.734, 0.274, 0.1, 0.046, 0.0177, 0.01] | 0 | [480.0, 550.0, 700.0, 1000.0, 1260.0, 1600.0, 2500.0, 3227.0] | [960.0, 1300.0, 1700.0, 2200.0, 2996.0, 4000.0, 6000.0, 7946.0]
HV 16A | HV 16A | 16 | 0 | [10.0, 0.352, 0.164, 0.1, 0.0649, 0.0342, 0.01] | [10.0, 2.34, 0.722, 0.181, 0.1, 0.055, 0.0296, 0.01] | 0 | [48.0, 60.0, 65.0, 71.0, 80.0, 100.0, 162.0] | [96.0, 110.0, 125.0, 150.0, 168.0, 200.0, 250.0, 398.0]
HV 200A | HV 200A | 200 | 0 | [10.0, 4.267, 1.21, 0.403, 0.1, 0.058, 0.022, 0.01] | [10.0, 3.73, 1.654, 0.328, 0.1, 0.0531, 0.019, 0.01] | 0 | [600.0, 700.0, 900.0, 1150.0, 1665.0, 2000.0, 3000.0, 4313.0] | [1200.0, 1500.0, 1800.0, 2700.0, 3960.0, 5000.0, 7500.0, 10620.0]
HV 20A | HV 20A | 20 | 0 | [10.0, 1.3, 0.3, 0.155, 0.1, 0.0555, 0.023, 0.01] | [10.0, 1.3, 0.161, 0.1, 0.0611, 0.0399, 0.0141, 0.01] | 0 | [60.0, 70.0, 80.0, 87.0, 94.0, 110.0, 150.0, 216.0] | [120.0, 150.0, 200.0, 223.0, 260.0, 300.0, 450.0, 532.0]
HV 25A | HV 25A | 25 | 0 | [10.0, 2.512, 0.833, 0.299, 0.1, 0.0372, 0.0223, 0.01] | [10.0, 3.125, 0.597, 0.198, 0.1, 0.0378, 0.022, 0.01] | 0 | [75.0, 82.0, 90.0, 100.0, 124.0, 170.0, 200.0, 289.0] | [150.0, 170.0, 210.0, 250.0, 294.0, 400.0, 500.0, 711.0]
HV 31.5A | HV 31.5A | 31.5 | 0 | [10.0, 2.34, 0.722, 0.181, 0.1, 0.055, 0.0296, 0.01] | [10.0, 2.84, 0.368, 0.164, 0.1, 0.0621, 0.0378, 0.0195, 0.01] | 0 | [95.0, 110.0, 125.0, 150.0, 165.0, 200.0, 250.0, 390.0] | [189.0, 220.0, 300.0, 350.0, 393.0, 450.0, 530.0, 700.0, 960.0]
HV 40A | HV 40A | 40 | 0 | [10.0, 1.3, 0.161, 0.1, 0.0611, 0.0399, 0.0141, 0.01] | [10.0, 2.05, 0.369, 0.198, 0.1, 0.051, 0.0298, 0.01] | 0 | [120.0, 150.0, 200.0, 223.0, 260.0, 300.0, 450.0, 532.0] | [240.0, 300.0, 400.0, 450.0, 530.0, 650.0, 800.0, 1311.0]
HV 50A | HV 50A | 50 | 0 | [10.0, 3.215, 0.597, 0.198, 0.1, 0.0378, 0.022, 0.01] | [10.0, 3.64, 0.854, 0.281, 0.1, 0.0531, 0.022, 0.01] | 0 | [150.0, 170.0, 210.0, 250.0, 294.0, 400.0, 500.0, 711.0] | [300.0, 350.0, 450.0, 550.0, 700.0, 850.0, 1200.0, 1752.0]
HV 6.3A | HV 6.3A | 6.3 | 0 | [10.0, 1.39, 0.344, 0.168, 0.1, 0.056, 0.0263, 0.01] | [10.0, 1.711, 0.516, 0.198, 0.1, 0.0634, 0.0303, 0.01] | 0 | [19.0, 19.5, 20.4, 20.8, 22.0, 25.0, 32.0, 48.0] | [38.0, 40.0, 43.0, 48.0, 53.0, 60.0, 75.0, 118.0]
HV 63A | HV 63A | 63 | 0 | [10.0, 2.84, 0.368, 0.164, 0.1, 0.0621, 0.0378, 0.0195, 0.01] | [10.0, 1.82, 0.344, 0.1, 0.0467, 0.0269, 0.01] | 0 | [189.0, 220.0, 300.0, 350.0, 393.0, 450.0, 530.0, 700.0, 961.0] | [378.0, 500.0, 700.0, 934.0, 1200.0, 1500.0, 2366.0]
HV 80A | HV 80A | 80 | 0 | [10.0, 2.05, 0.369, 0.198, 0.1, 0.051, 0.0298, 0.01] | [10.0, 4.15, 1.03, 0.198, 0.1, 0.051, 0.0172, 0.01] | 0 | [240.0, 300.0, 400.0, 450.0, 530.0, 650.0, 800.0, 1311.0] | [480.0, 550.0, 700.0, 1000.0, 1260.0, 1600.0, 2500.0, 3227.0]
Siemens NH-1-100 | Siemens NH-1-100 | 100 | [5400.0, 2000.0, 400.0, 20.0, 1.0, 0.2, 0.012, 0.004] | 0 | 0 | [150.0, 190.0, 250.0, 430.0, 900.0, 1250.0, 2700.0, 3600.0] | 0 | 0
Siemens NH-1-125 | Siemens NH-1-125 | 125 | [4800.0, 120.0, 7.0, 0.1, 0.004] | 0 | 0 | [180.0, 400.0, 740.0, 2000.0, 4250.0] | 0 | 0
Siemens NH-1-16 | Siemens NH-1-16 | 16 | [4000.0, 400.0, 2.0, 0.1, 0.04, 0.01] | 0 | 0 | [26.0, 35.0, 75.0, 150.0, 200.0, 300.0] | 0 | 0
Siemens NH-1-160 | Siemens NH-1-160 | 160 | [4800.0, 120.0, 7.0, 0.1, 0.004] | 0 | 0 | [210.0, 500.0, 900.0, 2300.0, 5000.0] | 0 | 0
Siemens NH-1-25 | Siemens NH-1-25 | 25 | [4000.0, 1000.0, 10.0, 0.2, 0.02, 0.01] | 0 | 0 | [40.0, 50.0, 100.0, 210.0, 400.0, 500.0] | 0 | 0
Siemens NH-1-50 | Siemens NH-1-50 | 50 | [4000.0, 40.0, 4.0, 1.0, 0.02, 0.01] | 0 | 0 | [86.0, 200.0, 300.0, 400.0, 1000.0, 1280.0] | 0 | 0
Siemens NH-1-63 | Siemens NH-1-63 | 63 | [4000.0, 100.0, 10.0, 2.0, 0.04, 0.01] | 0 | 0 | [100.0, 200.0, 300.0, 400.0, 1000.0, 1500.0] | 0 | 0
Siemens NH-1-80 | Siemens NH-1-80 | 80 | [4800.0, 120.0, 7.0, 0.1, 0.01] | 0 | 0 | [150.58, 250.0, 450.0, 1150.0, 2470.0] | 0 | 0
Siemens NH-2-1000 | Siemens NH-2-1000 | 1000 | [4800.0, 120.0, 7.0, 0.1, 0.004] | 0 | 0 | [1900.0, 3500.0, 8400.0, 24000.0, 52000.0] | 0 | 0
Siemens NH-2-200 | Siemens NH-2-200 | 200 | [4800.0, 120.0, 7.0, 0.1, 0.004] | 0 | 0 | [280.0, 650.0, 1200.0, 3000.0, 7000.0] | 0 | 0
Siemens NH-2-224 | Siemens NH-2-224 | 224 | [4800.0, 120.0, 7.0, 0.2, 0.04, 0.004] | 0 | 0 | [400.0, 750.0, 1453.0, 3025.0, 4315.0, 7600.0] | 0 | 0
Siemens NH-2-250 | Siemens NH-2-250 | 250 | [4800.0, 120.0, 7.0, 0.1, 0.004] | 0 | 0 | [450.0, 800.0, 1650.0, 4000.0, 8500.0] | 0 | 0
Siemens NH-2-315 | Siemens NH-2-315 | 315 | [4800.0, 120.0, 7.0, 0.1, 0.004] | 0 | 0 | [550.0, 920.0, 1900.0, 5000.0, 11000.0] | 0 | 0
Siemens NH-2-355 | Siemens NH-2-355 | 355 | [4800.0, 120.0, 6.0, 0.1, 0.004] | 0 | 0 | [650.0, 1116.27, 2350.0, 5840.0, 12790.0] | 0 | 0
Siemens NH-2-400 | Siemens NH-2-400 | 400 | [4800.0, 120.0, 7.0, 0.1, 0.004] | 0 | 0 | [720.0, 1350.0, 2800.0, 6500.0, 15000.0] | 0 | 0
Siemens NH-2-425 | Siemens NH-2-425 | 425 | [4800.0, 120.0, 7.0, 0.1, 0.004] | 0 | 0 | [850.0, 1500.0, 3050.0, 7500.0, 16500.0] | 0 | 0
Siemens NH-2-630 | Siemens NH-2-630 | 630 | [4800.0, 120.0, 7.0, 0.1, 0.004] | 0 | 0 | [1200.0, 2000.0, 4800.0, 12000.0, 26000.0] | 0 | 0

## dtypes
| element | column | dtype
0 | bus | name | object
1 | bus | vn_kv | float64
2 | bus | type | object
3 | bus | zone | object
4 | bus | in_service | bool
5 | load | name | object
6 | load | bus | uint32
7 | load | p_mw | float64
8 | load | q_mvar | float64
9 | load | const_z_percent | float64
10 | load | const_i_percent | float64
11 | load | sn_mva | float64
12 | load | scaling | float64
13 | load | in_service | bool
14 | load | type | object
15 | ext_grid | name | object
16 | ext_grid | bus | uint32
17 | ext_grid | vm_pu | float64
18 | ext_grid | va_degree | float64
19 | ext_grid | slack_weight | float64
20 | ext_grid | in_service | bool
21 | line | name | object
22 | line | std_type | object
23 | line | from_bus | uint32
24 | line | to_bus | uint32
25 | line | length_km | float64
26 | line | r_ohm_per_km | float64
27 | line | x_ohm_per_km | float64
28 | line | c_nf_per_km | float64
29 | line | g_us_per_km | float64
30 | line | max_i_ka | float64
31 | line | df | float64
32 | line | parallel | uint32
33 | line | type | object
34 | line | in_service | bool
35 | trafo | name | object
36 | trafo | std_type | object
37 | trafo | hv_bus | uint32
38 | trafo | lv_bus | uint32
39 | trafo | sn_mva | float64
40 | trafo | vn_hv_kv | float64
41 | trafo | vn_lv_kv | float64
42 | trafo | vk_percent | float64
43 | trafo | vkr_percent | float64
44 | trafo | pfe_kw | float64
45 | trafo | i0_percent | float64
46 | trafo | shift_degree | float64
47 | trafo | tap_side | object
48 | trafo | tap_neutral | int32
49 | trafo | tap_min | int32
50 | trafo | tap_max | int32
51 | trafo | tap_step_percent | float64
52 | trafo | tap_step_degree | float64
53 | trafo | tap_pos | int32
54 | trafo | tap_phase_shifter | bool
55 | trafo | parallel | uint32
56 | trafo | df | float64
57 | trafo | in_service | bool
58 | line_geodata | coords | object
59 | bus_geodata | x | float64
60 | bus_geodata | y | float64
61 | bus_geodata | coords | object

## parameters
| version | format_version | converged | OPF_converged | name | f_hz | sn_mva
0 | 2.14.6 | 2.14.0 | FALSE | FALSE |  | 50 | 1