## bus
| name | vn_kv | type | zone | in_service
0 | bus_LV_4401-32_0_4_node_0 | 0.4 | n |  | TRUE
1 | bus_LV_4401-32_0_4_node_1 | 0.4 | n |  | TRUE
2 | bus_LV_4401-32_0_4_node_2 | 0.4 | n |  | TRUE
3 | bus_LV_4401-32_0_4_node_4 | 0.4 | n |  | TRUE
4 | bus_LV_4401-32_0_4_node_7 | 0.4 | n |  | TRUE
5 | bus_LV_4401-32_0_4_node_5 | 0.4 | n |  | TRUE
6 | bus_LV_4401-32_0_4_node_43 | 0.4 | n |  | TRUE
7 | bus_LV_4401-32_0_4_node_41 | 0.4 | n |  | TRUE
8 | bus_LV_4401-32_0_4_node_6 | 0.4 | n |  | TRUE
9 | bus_LV_4401-32_0_4_node_45 | 0.4 | n |  | TRUE
10 | bus_LV_4401-32_0_4_node_42 | 0.4 | n |  | TRUE
11 | bus_LV_4401-32_0_4_node_8 | 0.4 | n |  | TRUE
12 | bus_LV_4401-32_0_4_node_9 | 0.4 | n |  | TRUE
13 | bus_LV_4401-32_0_4_node_44 | 0.4 | n |  | TRUE
14 | bus_LV_4401-32_0_4_node_77 | 0.4 | n |  | TRUE
15 | bus_LV_4401-32_0_4_node_76 | 0.4 | n |  | TRUE
16 | bus_LV_4401-32_0_4_node_40 | 0.4 | n |  | TRUE
17 | bus_LV_4401-32_0_4_node_27 | 0.4 | n |  | TRUE
18 | bus_LV_4401-32_0_4_node_25 | 0.4 | n |  | TRUE
19 | bus_LV_4401-32_0_4_node_29 | 0.4 | n |  | TRUE
20 | bus_LV_4401-32_0_4_node_30 | 0.4 | n |  | TRUE
21 | bus_LV_4401-32_0_4_node_31 | 0.4 | n |  | TRUE
22 | bus_LV_4401-32_0_4_node_10 | 0.4 | n |  | TRUE
23 | bus_LV_4401-32_0_4_node_11 | 0.4 | n |  | TRUE
24 | bus_LV_4401-32_0_4_node_12 | 0.4 | n |  | TRUE
25 | bus_LV_4401-32_0_4_node_13 | 0.4 | n |  | TRUE
26 | bus_LV_4401-32_0_4_node_14 | 0.4 | n |  | TRUE
27 | bus_LV_4401-32_0_4_node_15 | 0.4 | n |  | TRUE
28 | bus_LV_4401-32_0_4_node_28 | 0.4 | n |  | TRUE
29 | bus_LV_4401-32_0_4_node_26 | 0.4 | n |  | TRUE
30 | bus_LV_4401-32_0_4_node_16 | 0.4 | n |  | TRUE
31 | bus_LV_4401-32_0_4_node_18 | 0.4 | n |  | TRUE
32 | bus_LV_4401-32_0_4_node_32 | 0.4 | n |  | TRUE
33 | bus_LV_4401-32_0_4_node_24 | 0.4 | n |  | TRUE
34 | bus_LV_4401-32_0_4_node_17 | 0.4 | n |  | TRUE
35 | bus_LV_4401-32_0_4_node_19 | 0.4 | n |  | TRUE
36 | bus_LV_4401-32_0_4_node_20 | 0.4 | n |  | TRUE
37 | bus_LV_4401-32_0_4_node_21 | 0.4 | n |  | TRUE
38 | bus_LV_4401-32_0_4_node_78 | 0.4 | n |  | TRUE
39 | bus_LV_4401-32_0_4_node_23 | 0.4 | n |  | TRUE
40 | bus_LV_4401-32_0_4_node_33 | 0.4 | n |  | TRUE
41 | bus_LV_4401-32_0_4_node_56 | 0.4 | n |  | TRUE
42 | bus_LV_4401-32_0_4_node_50 | 0.4 | n |  | TRUE
43 | bus_LV_4401-32_0_4_node_58 | 0.4 | n |  | TRUE
44 | bus_LV_4401-32_0_4_node_57 | 0.4 | n |  | TRUE
45 | bus_LV_4401-32_0_4_node_80 | 0.4 | n |  | TRUE
46 | bus_LV_4401-32_0_4_node_38 | 0.4 | n |  | TRUE
47 | bus_LV_4401-32_0_4_node_34 | 0.4 | n |  | TRUE
48 | bus_LV_4401-32_0_4_node_35 | 0.4 | n |  | TRUE
49 | bus_LV_4401-32_0_4_node_36 | 0.4 | n |  | TRUE
50 | bus_LV_4401-32_0_4_node_37 | 0.4 | n |  | TRUE
51 | bus_LV_4401-32_0_4_node_39 | 0.4 | n |  | TRUE
52 | bus_LV_4401-32_0_4_node_46 | 0.4 | n |  | TRUE
53 | bus_LV_4401-32_0_4_node_47 | 0.4 | n |  | TRUE
54 | bus_LV_4401-32_0_4_node_48 | 0.4 | n |  | TRUE
55 | bus_LV_4401-32_0_4_node_53 | 0.4 | n |  | TRUE
56 | bus_LV_4401-32_0_4_node_49 | 0.4 | n |  | TRUE
57 | bus_LV_4401-32_0_4_node_75 | 0.4 | n |  | TRUE
58 | bus_LV_4401-32_0_4_node_69 | 0.4 | n |  | TRUE
59 | bus_LV_4401-32_0_4_node_74 | 0.4 | n |  | TRUE
60 | bus_LV_4401-32_0_4_node_51 | 0.4 | n |  | TRUE
61 | bus_LV_4401-32_0_4_node_52 | 0.4 | n |  | TRUE
62 | bus_LV_4401-32_0_4_node_68 | 0.4 | n |  | TRUE
63 | bus_LV_4401-32_0_4_node_54 | 0.4 | n |  | TRUE
64 | bus_LV_4401-32_0_4_node_55 | 0.4 | n |  | TRUE
65 | bus_LV_4401-32_0_4_node_59 | 0.4 | n |  | TRUE
66 | bus_LV_4401-32_0_4_node_72 | 0.4 | n |  | TRUE
67 | bus_LV_4401-32_0_4_node_73 | 0.4 | n |  | TRUE
68 | bus_LV_4401-32_0_4_node_60 | 0.4 | n |  | TRUE
69 | bus_LV_4401-32_0_4_node_61 | 0.4 | n |  | TRUE
70 | bus_LV_4401-32_0_4_node_66 | 0.4 | n |  | TRUE
71 | bus_LV_4401-32_0_4_node_63 | 0.4 | n |  | TRUE
72 | bus_LV_4401-32_0_4_node_67 | 0.4 | n |  | TRUE
73 | bus_LV_4401-32_0_4_node_65 | 0.4 | n |  | TRUE
74 | bus_LV_4401-32_0_4_node_62 | 0.4 | n |  | TRUE
75 | bus_LV_4401-32_0_4_node_64 | 0.4 | n |  | TRUE
76 | bus_LV_4401-32_0_4_node_79 | 0.4 | n |  | TRUE
77 | bus_LV_4401-32_0_4_node_70 | 0.4 | n |  | TRUE
78 | bus_MV_48_0_node_170 | 20 | n |  | TRUE

## load
| name | bus | p_mw | q_mvar | const_z_percent | const_i_percent | sn_mva | scaling | in_service | type
0 | LV_4401-32_0_4_load_0 | 0 | 0.0030674 | 0.00076875 | 0 | 0 |  | 1 | TRUE | wye
1 | LV_4401-32_0_4_load_1 | 1 | 0.0032024 | 0.00080261 | 0 | 0 |  | 1 | TRUE | wye
2 | LV_4401-32_0_4_load_4 | 3 | 0.0049906 | 0.0012508 | 0 | 0 |  | 1 | TRUE | wye
3 | LV_4401-32_0_4_load_43 | 6 | 0.004931 | 0.0012358 | 0 | 0 |  | 1 | TRUE | wye
4 | LV_4401-32_0_4_load_41 | 7 | 0.014096 | 0.0035327 | 0 | 0 |  | 1 | TRUE | wye
5 | LV_4401-32_0_4_load_42 | 10 | 0.004911 | 0.0012308 | 0 | 0 |  | 1 | TRUE | wye
6 | LV_4401-32_0_4_load_8 | 11 | 0.0035028 | 0.00087787 | 0 | 0 |  | 1 | TRUE | wye
7 | LV_4401-32_0_4_load_9 | 12 | 0.0018286 | 0.00045829 | 0 | 0 |  | 1 | TRUE | wye
8 | LV_4401-32_0_4_load_77 | 14 | 0.0031014 | 0.00077728 | 0 | 0 |  | 1 | TRUE | wye
9 | LV_4401-32_0_4_load_76 | 15 | 0.0054101 | 0.0013559 | 0 | 0 |  | 1 | TRUE | wye
10 | LV_4401-32_0_4_load_40 | 16 | 0.016961 | 0.0042508 | 0 | 0 |  | 1 | TRUE | wye
11 | LV_4401-32_0_4_load_27 | 17 | 0.0017112 | 0.00042886 | 0 | 0 |  | 1 | TRUE | wye
12 | LV_4401-32_0_4_load_25 | 18 | 0.0028836 | 0.00072271 | 0 | 0 |  | 1 | TRUE | wye
13 | LV_4401-32_0_4_load_10 | 22 | 0.014692 | 0.0036823 | 0 | 0 |  | 1 | TRUE | wye
14 | LV_4401-32_0_4_load_14 | 26 | 0.0095926 | 0.0024041 | 0 | 0 |  | 1 | TRUE | wye
15 | LV_4401-32_0_4_load_15 | 27 | 0.0065839 | 0.0016501 | 0 | 0 |  | 1 | TRUE | wye
16 | LV_4401-32_0_4_load_28 | 28 | 0.0038829 | 0.00097316 | 0 | 0 |  | 1 | TRUE | wye
17 | LV_4401-32_0_4_load_26 | 29 | 0.0033788 | 0.00084681 | 0 | 0 |  | 1 | TRUE | wye
18 | LV_4401-32_0_4_load_16 | 30 | 0.0024738 | 0.00061999 | 0 | 0 |  | 1 | TRUE | wye
19 | LV_4401-32_0_4_load_24 | 33 | 0.0017421 | 0.00043661 | 0 | 0 |  | 1 | TRUE | wye
20 | LV_4401-32_0_4_load_17 | 34 | 0.01261 | 0.0031605 | 0 | 0 |  | 1 | TRUE | wye
21 | LV_4401-32_0_4_load_19 | 35 | 0.0074981 | 0.0018792 | 0 | 0 |  | 1 | TRUE | wye
22 | LV_4401-32_0_4_load_20 | 36 | 0.0038868 | 0.00097412 | 0 | 0 |  | 1 | TRUE | wye
23 | LV_4401-32_0_4_load_21 | 37 | 0.0024794 | 0.00062139 | 0 | 0 |  | 1 | TRUE | wye
24 | LV_4401-32_0_4_load_78 | 38 | 0.0064159 | 0.001608 | 0 | 0 |  | 1 | TRUE | wye
25 | LV_4401-32_0_4_load_23 | 39 | 0.024728 | 0.0061975 | 0 | 0 |  | 1 | TRUE | wye
26 | LV_4401-32_0_4_load_33 | 40 | 0.0078198 | 0.0019598 | 0 | 0 |  | 1 | TRUE | wye
27 | LV_4401-32_0_4_load_56 | 41 | 0.031836 | 0.0079788 | 0 | 0 |  | 1 | TRUE | wye
28 | LV_4401-32_0_4_load_58 | 43 | 0.035851 | 0.008985 | 0 | 0 |  | 1 | TRUE | wye
29 | LV_4401-32_0_4_load_57 | 44 | 0.024166 | 0.0060567 | 0 | 0 |  | 1 | TRUE | wye
30 | LV_4401-32_0_4_load_80 | 45 | 0.01041 | 0.002609 | 0 | 0 |  | 1 | TRUE | wye
31 | LV_4401-32_0_4_load_34 | 47 | 0.024162 | 0.0060555 | 0 | 0 |  | 1 | TRUE | wye
32 | LV_4401-32_0_4_load_35 | 48 | 0.010382 | 0.002602 | 0 | 0 |  | 1 | TRUE | wye
33 | LV_4401-32_0_4_load_36 | 49 | 0.018132 | 0.0045443 | 0 | 0 |  | 1 | TRUE | wye
34 | LV_4401-32_0_4_load_39 | 51 | 0.011824 | 0.0029633 | 0 | 0 |  | 1 | TRUE | wye
35 | LV_4401-32_0_4_load_46 | 52 | 0.015962 | 0.0040005 | 0 | 0 |  | 1 | TRUE | wye
36 | LV_4401-32_0_4_load_75 | 57 | 0.0057173 | 0.0014329 | 0 | 0 |  | 1 | TRUE | wye
37 | LV_4401-32_0_4_load_69 | 58 | 0.0025563 | 0.00064068 | 0 | 0 |  | 1 | TRUE | wye
38 | LV_4401-32_0_4_load_74 | 59 | 0.0027005 | 0.0006768 | 0 | 0 |  | 1 | TRUE | wye
39 | LV_4401-32_0_4_load_51 | 60 | 0.026674 | 0.0066851 | 0 | 0 |  | 1 | TRUE | wye
40 | LV_4401-32_0_4_load_68 | 62 | 0.0040552 | 0.0010163 | 0 | 0 |  | 1 | TRUE | wye
41 | LV_4401-32_0_4_load_54 | 63 | 0.0018579 | 0.00046564 | 0 | 0 |  | 1 | TRUE | wye
42 | LV_4401-32_0_4_load_55 | 64 | 0.0026228 | 0.00065734 | 0 | 0 |  | 1 | TRUE | wye
43 | LV_4401-32_0_4_load_59 | 65 | 0.013412 | 0.0033614 | 0 | 0 |  | 1 | TRUE | wye
44 | LV_4401-32_0_4_load_72 | 66 | 0.0026567 | 0.00066582 | 0 | 0 |  | 1 | TRUE | wye
45 | LV_4401-32_0_4_load_73 | 67 | 0.0025998 | 0.00065157 | 0 | 0 |  | 1 | TRUE | wye
46 | LV_4401-32_0_4_load_60 | 68 | 0.0098355 | 0.002465 | 0 | 0 |  | 1 | TRUE | wye
47 | LV_4401-32_0_4_load_67 | 72 | 0.0091866 | 0.0023024 | 0 | 0 |  | 1 | TRUE | wye
48 | LV_4401-32_0_4_load_62 | 74 | 0.015053 | 0.0037727 | 0 | 0 |  | 1 | TRUE | wye
49 | LV_4401-32_0_4_load_64 | 75 | 0.018532 | 0.0046445 | 0 | 0 |  | 1 | TRUE | wye
50 | LV_4401-32_0_4_load_79 | 76 | 0.0013187 | 0.00033051 | 0 | 0 |  | 1 | TRUE | wye
51 | LV_4401-32_0_4_load_70 | 77 | 0.0064447 | 0.0016152 | 0 | 0 |  | 1 | TRUE | wye

## ext_grid
| name | bus | vm_pu | va_degree | slack_weight | in_service
0 |  | 19 | 1 | 0 | 1 | TRUE

## line
| name | std_type | from_bus | to_bus | length_km | r_ohm_per_km | x_ohm_per_km | c_nf_per_km | g_us_per_km | max_i_ka | df | parallel | type | in_service
0 | LV_4401-32_0_4_line_0 |  | 0 | 1 | 0.018115 | 0.125 | 0.08 | 261 | 0 | 0.364 | 1 | 1 | cs | TRUE
1 | LV_4401-32_0_4_line_1 |  | 0 | 2 | 0.016506 | 0.125 | 0.08 | 261 | 0 | 0.364 | 1 | 1 | cs | TRUE
2 | LV_4401-32_0_4_line_2 |  | 2 | 3 | 0.054923 | 0.125 | 0.08 | 261 | 0 | 0.364 | 1 | 1 | cs | TRUE
3 | LV_4401-32_0_4_line_3 |  | 3 | 4 | 0.022283 | 0.125 | 0.08 | 261 | 0 | 0.364 | 1 | 1 | cs | TRUE
4 | LV_4401-32_0_4_line_4 |  | 4 | 11 | 0.0095596 | 0.125 | 0.08 | 261 | 0 | 0.364 | 1 | 1 | cs | TRUE
5 | LV_4401-32_0_4_line_5 |  | 4 | 12 | 0.024484 | 0.125 | 0.08 | 261 | 0 | 0.364 | 1 | 1 | cs | TRUE
6 | LV_4401-32_0_4_line_6 |  | 5 | 6 | 0.016283 | 0.125 | 0.08 | 261 | 0 | 0.364 | 1 | 1 | cs | TRUE
7 | LV_4401-32_0_4_line_7 |  | 5 | 7 | 0.012254 | 0.125 | 0.08 | 261 | 0 | 0.364 | 1 | 1 | cs | TRUE
8 | LV_4401-32_0_4_line_8 |  | 7 | 10 | 0.025406 | 0.125 | 0.08 | 261 | 0 | 0.364 | 1 | 1 | cs | TRUE
9 | LV_4401-32_0_4_line_9 |  | 8 | 9 | 0.016189 | 0.125 | 0.08 | 261 | 0 | 0.364 | 1 | 1 | cs | TRUE
10 | LV_4401-32_0_4_line_10 |  | 8 | 10 | 0.0017386 | 0.125 | 0.08 | 261 | 0 | 0.364 | 1 | 1 | cs | TRUE
11 | LV_4401-32_0_4_line_11 |  | 9 | 16 | 0.026378 | 0.125 | 0.08 | 261 | 0 | 0.364 | 1 | 1 | cs | TRUE
12 | LV_4401-32_0_4_line_12 |  | 11 | 17 | 0.0194 | 0.125 | 0.08 | 261 | 0 | 0.364 | 1 | 1 | cs | TRUE
13 | LV_4401-32_0_4_line_13 |  | 13 | 14 | 0.025736 | 0.125 | 0.08 | 261 | 0 | 0.364 | 1 | 1 | cs | TRUE
14 | LV_4401-32_0_4_line_14 |  | 13 | 15 | 0.014009 | 0.125 | 0.08 | 261 | 0 | 0.364 | 1 | 1 | cs | TRUE
15 | LV_4401-32_0_4_line_15 |  | 15 | 57 | 0.021993 | 0.125 | 0.08 | 261 | 0 | 0.364 | 1 | 1 | cs | TRUE
16 | LV_4401-32_0_4_line_16 |  | 16 | 50 | 0.020745 | 0.125 | 0.08 | 261 | 0 | 0.364 | 1 | 1 | cs | TRUE
17 | LV_4401-32_0_4_line_17 |  | 17 | 18 | 0.006368 | 0.125 | 0.08 | 261 | 0 | 0.364 | 1 | 1 | cs | TRUE
18 | LV_4401-32_0_4_line_18 |  | 18 | 39 | 0.0034973 | 0.125 | 0.08 | 261 | 0 | 0.364 | 1 | 1 | cs | TRUE
19 | LV_4401-32_0_4_line_19 |  | 19 | 20 | 0.032729 | 0.125 | 0.08 | 261 | 0 | 0.364 | 1 | 2 | cs | TRUE
20 | LV_4401-32_0_4_line_20 |  | 19 | 21 | 0.019877 | 0.125 | 0.08 | 261 | 0 | 0.364 | 1 | 2 | cs | TRUE
21 | LV_4401-32_0_4_line_21 |  | 20 | 41 | 0.024754 | 0.125 | 0.08 | 261 | 0 | 0.364 | 1 | 1 | cs | TRUE
22 | LV_4401-32_0_4_line_22 |  | 20 | 32 | 0.036687 | 0.125 | 0.08 | 261 | 0 | 0.364 | 1 | 2 | cs | TRUE
23 | LV_4401-32_0_4_line_23 |  | 21 | 42 | 0.012255 | 0.125 | 0.08 | 261 | 0 | 0.364 | 1 | 2 | cs | TRUE
24 | LV_4401-32_0_4_line_24 |  | 21 | 43 | 0.061901 | 0.125 | 0.08 | 261 | 0 | 0.364 | 1 | 1 | cs | TRUE
25 | LV_4401-32_0_4_line_25 |  | 22 | 23 | 0.029158 | 0.125 | 0.08 | 261 | 0 | 0.364 | 1 | 1 | cs | TRUE
26 | LV_4401-32_0_4_line_26 |  | 22 | 24 | 0.022693 | 0.125 | 0.08 | 261 | 0 | 0.364 | 1 | 1 | cs | TRUE
27 | LV_4401-32_0_4_line_27 |  | 23 | 25 | 0.005792 | 0.125 | 0.08 | 261 | 0 | 0.364 | 1 | 1 | cs | TRUE
28 | LV_4401-32_0_4_line_28 |  | 23 | 26 | 0.022514 | 0.125 | 0.08 | 261 | 0 | 0.364 | 1 | 1 | cs | TRUE
29 | LV_4401-32_0_4_line_29 |  | 24 | 27 | 0.022894 | 0.125 | 0.08 | 261 | 0 | 0.364 | 1 | 1 | cs | TRUE
30 | LV_4401-32_0_4_line_30 |  | 25 | 28 | 0.026928 | 0.125 | 0.08 | 261 | 0 | 0.364 | 1 | 1 | cs | TRUE
31 | LV_4401-32_0_4_line_31 |  | 25 | 29 | 0.016607 | 0.125 | 0.08 | 261 | 0 | 0.364 | 1 | 1 | cs | TRUE
32 | LV_4401-32_0_4_line_32 |  | 26 | 30 | 0.0081922 | 0.125 | 0.08 | 261 | 0 | 0.364 | 1 | 1 | cs | TRUE
33 | LV_4401-32_0_4_line_33 |  | 27 | 31 | 0.022527 | 0.125 | 0.08 | 261 | 0 | 0.364 | 1 | 1 | cs | TRUE
34 | LV_4401-32_0_4_line_34 |  | 28 | 32 | 0.020691 | 0.125 | 0.08 | 261 | 0 | 0.364 | 1 | 1 | cs | TRUE
35 | LV_4401-32_0_4_line_35 |  | 29 | 33 | 0.021228 | 0.125 | 0.08 | 261 | 0 | 0.364 | 1 | 1 | cs | TRUE
36 | LV_4401-32_0_4_line_36 |  | 30 | 34 | 0.026841 | 0.125 | 0.08 | 261 | 0 | 0.364 | 1 | 1 | cs | TRUE
37 | LV_4401-32_0_4_line_37 |  | 31 | 35 | 0.024165 | 0.125 | 0.08 | 261 | 0 | 0.364 | 1 | 1 | cs | TRUE
38 | LV_4401-32_0_4_line_38 |  | 31 | 36 | 0.040247 | 0.125 | 0.08 | 261 | 0 | 0.364 | 1 | 1 | cs | TRUE
39 | LV_4401-32_0_4_line_39 |  | 31 | 37 | 0.053188 | 0.125 | 0.08 | 261 | 0 | 0.364 | 1 | 1 | cs | TRUE
40 | LV_4401-32_0_4_line_40 |  | 32 | 40 | 0.015914 | 0.125 | 0.08 | 261 | 0 | 0.364 | 1 | 1 | cs | TRUE
41 | LV_4401-32_0_4_line_41 |  | 33 | 39 | 0.0093734 | 0.125 | 0.08 | 261 | 0 | 0.364 | 1 | 1 | cs | TRUE
42 | LV_4401-32_0_4_line_42 |  | 37 | 38 | 0.019613 | 0.125 | 0.08 | 261 | 0 | 0.364 | 1 | 1 | cs | TRUE
43 | LV_4401-32_0_4_line_43 |  | 40 | 47 | 0.035645 | 0.125 | 0.08 | 261 | 0 | 0.364 | 1 | 1 | cs | TRUE
44 | LV_4401-32_0_4_line_44 |  | 41 | 44 | 0.067874 | 0.125 | 0.08 | 261 | 0 | 0.364 | 1 | 1 | cs | TRUE
45 | LV_4401-32_0_4_line_45 |  | 42 | 45 | 0.031201 | 0.125 | 0.08 | 261 | 0 | 0.364 | 1 | 1 | cs | TRUE
46 | LV_4401-32_0_4_line_46 |  | 42 | 46 | 0.012801 | 0.125 | 0.08 | 261 | 0 | 0.364 | 1 | 2 | cs | TRUE
47 | LV_4401-32_0_4_line_47 |  | 46 | 49 | 0.030195 | 0.125 | 0.08 | 261 | 0 | 0.364 | 1 | 2 | cs | TRUE
48 | LV_4401-32_0_4_line_48 |  | 48 | 49 | 0.029526 | 0.125 | 0.08 | 261 | 0 | 0.364 | 1 | 2 | cs | TRUE
49 | LV_4401-32_0_4_line_49 |  | 48 | 50 | 0.030323 | 0.125 | 0.08 | 261 | 0 | 0.364 | 1 | 2 | cs | TRUE
50 | LV_4401-32_0_4_line_50 |  | 50 | 51 | 0.0069749 | 0.125 | 0.08 | 261 | 0 | 0.364 | 1 | 2 | cs | TRUE
51 | LV_4401-32_0_4_line_51 |  | 51 | 52 | 0.018554 | 0.125 | 0.08 | 261 | 0 | 0.364 | 1 | 2 | cs | TRUE
52 | LV_4401-32_0_4_line_52 |  | 52 | 53 | 0.035959 | 0.125 | 0.08 | 261 | 0 | 0.364 | 1 | 2 | cs | TRUE
53 | LV_4401-32_0_4_line_53 |  | 53 | 54 | 0.026208 | 0.125 | 0.08 | 261 | 0 | 0.364 | 1 | 2 | cs | TRUE
54 | LV_4401-32_0_4_line_54 |  | 54 | 55 | 0.0103 | 0.125 | 0.08 | 261 | 0 | 0.364 | 1 | 2 | cs | TRUE
55 | LV_4401-32_0_4_line_55 |  | 55 | 59 | 0.0031115 | 0.125 | 0.08 | 261 | 0 | 0.364 | 1 | 2 | cs | TRUE
56 | LV_4401-32_0_4_line_56 |  | 55 | 56 | 0.012241 | 0.125 | 0.08 | 261 | 0 | 0.364 | 1 | 1 | cs | TRUE
57 | LV_4401-32_0_4_line_57 |  | 56 | 57 | 0.031371 | 0.125 | 0.08 | 261 | 0 | 0.364 | 1 | 1 | cs | TRUE
58 | LV_4401-32_0_4_line_58 |  | 56 | 58 | 0.0071862 | 0.125 | 0.08 | 261 | 0 | 0.364 | 1 | 1 | cs | TRUE
59 | LV_4401-32_0_4_line_59 |  | 58 | 62 | 0.034469 | 0.125 | 0.08 | 261 | 0 | 0.364 | 1 | 1 | cs | TRUE
60 | LV_4401-32_0_4_line_60 |  | 59 | 67 | 0.022743 | 0.125 | 0.08 | 261 | 0 | 0.364 | 1 | 2 | cs | TRUE
61 | LV_4401-32_0_4_line_61 |  | 60 | 61 | 0.0055052 | 0.125 | 0.08 | 261 | 0 | 0.364 | 1 | 1 | cs | TRUE
62 | LV_4401-32_0_4_line_62 |  | 61 | 63 | 0.028301 | 0.125 | 0.08 | 261 | 0 | 0.364 | 1 | 2 | cs | TRUE
63 | LV_4401-32_0_4_line_63 |  | 61 | 64 | 0.0041765 | 0.125 | 0.08 | 261 | 0 | 0.364 | 1 | 2 | cs | TRUE
64 | LV_4401-32_0_4_line_64 |  | 62 | 77 | 0.025234 | 0.125 | 0.08 | 261 | 0 | 0.364 | 1 | 1 | cs | TRUE
65 | LV_4401-32_0_4_line_65 |  | 63 | 65 | 0.031234 | 0.125 | 0.08 | 261 | 0 | 0.364 | 1 | 2 | cs | TRUE
66 | LV_4401-32_0_4_line_66 |  | 64 | 66 | 0.0083163 | 0.125 | 0.08 | 261 | 0 | 0.364 | 1 | 2 | cs | TRUE
67 | LV_4401-32_0_4_line_67 |  | 65 | 68 | 0.0051929 | 0.125 | 0.08 | 261 | 0 | 0.364 | 1 | 2 | cs | TRUE
68 | LV_4401-32_0_4_line_68 |  | 66 | 67 | 0.0082643 | 0.125 | 0.08 | 261 | 0 | 0.364 | 1 | 2 | cs | TRUE
69 | LV_4401-32_0_4_line_69 |  | 68 | 69 | 0.071153 | 0.125 | 0.08 | 261 | 0 | 0.364 | 1 | 2 | cs | TRUE
70 | LV_4401-32_0_4_line_70 |  | 69 | 70 | 0.044129 | 0.125 | 0.08 | 261 | 0 | 0.364 | 1 | 1 | cs | TRUE
71 | LV_4401-32_0_4_line_71 |  | 69 | 71 | 0.031711 | 0.125 | 0.08 | 261 | 0 | 0.364 | 1 | 2 | cs | TRUE
72 | LV_4401-32_0_4_line_72 |  | 70 | 72 | 0.068035 | 0.125 | 0.08 | 261 | 0 | 0.364 | 1 | 1 | cs | TRUE
73 | LV_4401-32_0_4_line_73 |  | 71 | 73 | 0.1153 | 0.125 | 0.08 | 261 | 0 | 0.364 | 1 | 1 | cs | TRUE
74 | LV_4401-32_0_4_line_74 |  | 71 | 74 | 0.078783 | 0.125 | 0.08 | 261 | 0 | 0.364 | 1 | 1 | cs | TRUE
75 | LV_4401-32_0_4_line_75 |  | 73 | 76 | 0.058155 | 0.125 | 0.08 | 261 | 0 | 0.364 | 1 | 1 | cs | TRUE
76 | LV_4401-32_0_4_line_76 |  | 74 | 75 | 0.039599 | 0.125 | 0.08 | 261 | 0 | 0.364 | 1 | 1 | cs | TRUE

## trafo
| name | std_type | hv_bus | lv_bus | sn_mva | vn_hv_kv | vn_lv_kv | vk_percent | vkr_percent | pfe_kw | i0_percent | shift_degree | tap_side | tap_neutral | tap_min | tap_max | tap_step_percent | tap_step_degree | tap_pos | tap_phase_shifter | parallel | df | in_service
0 | LV_4401-32_0_4_trafo_29 | 0.63 MVA 20/0.4 kV | 78 | 19 | 0.63 | 20 | 0.4 | 6 | 1.206 | 1.65 | 0.2619 | 150 | hv | 0 | -2 | 2 | 2.5 | 0 | 0 | FALSE | 1 | 1 | TRUE

## line_geodata
| x0 | y0 | x1 | y1 | x2 | y2 | x3 | y3 | x4 | y4 | x5 | y5 | x6 | y6 | x7 | y7 | x8 | y8 | x9 | y9
0 | 2749016.7617 | 1263842.5172 | 2749033.9115 | 1263848.3519
1 | 2749001.5307 | 1263841.7196 | 2749005.4465 | 1263843.0307 | 2749006.7322 | 1263841.6506 | 2749008.5401 | 1263840.7842 | 2749010.5842 | 1263840.7134 | 2749014.1781 | 1263841.6382 | 2749016.7617 | 1263842.5172
2 | 2749001.5307 | 1263841.7196 | 2748991.6633 | 1263895.7489
3 | 2748987.8058 | 1263917.6943 | 2748988.7217 | 1263911.856 | 2748991.6633 | 1263895.7489
4 | 2748987.8058 | 1263917.6943 | 2748986.0165 | 1263927.085
5 | 2748987.8058 | 1263917.6943 | 2748963.4816 | 1263920.4845
6 | 2748897.4818 | 1263801.9369 | 2748896.6961 | 1263807.1 | 2748907.3312 | 1263810.1356
7 | 2748897.4818 | 1263801.9369 | 2748885.8807 | 1263797.9915
8 | 2748885.8807 | 1263797.9915 | 2748861.8277 | 1263789.8116
9 | 2748844.8278 | 1263783.9823 | 2748860.1816 | 1263789.2518
10 | 2748860.1816 | 1263789.2518 | 2748861.8277 | 1263789.8116
11 | 2748844.8278 | 1263783.9823 | 2748838.7353 | 1263809.6475
12 | 2748982.3855 | 1263946.1418 | 2748986.0165 | 1263927.085
13 | 2748775.901 | 1263797.2389 | 2748751.5449 | 1263788.9253
14 | 2748775.901 | 1263797.2389 | 2748774.7782 | 1263811.2025
15 | 2748773.9251 | 1263833.1697 | 2748774.2222 | 1263818.1176 | 2748774.7782 | 1263811.2025
16 | 2748833.9437 | 1263829.832 | 2748838.7353 | 1263809.6475
17 | 2748982.3855 | 1263946.1418 | 2748981.1936 | 1263952.3973
18 | 2748981.1936 | 1263952.3973 | 2748980.539 | 1263955.8328
19 | 2748879.617 | 1263930.1043 | 2748903.4894 | 1263952.5723
20 | 2748865.5096 | 1263916.0573 | 2748879.617 | 1263930.1043
21 | 2748903.4894 | 1263952.5723 | 2748889.5397 | 1263973.0208
22 | 2748932.7088 | 1263974.8748 | 2748903.4894 | 1263952.5723
23 | 2748856.4879 | 1263907.733 | 2748865.5096 | 1263916.0573
24 | 2748865.5096 | 1263916.0573 | 2748837.9986 | 1263945.2718 | 2748838.0633 | 1263953.4705 | 2748843.7056 | 1263965.8147
25 | 2748970.6177 | 1264007.8961 | 2748968.3256 | 1264013.6219 | 2748958.5551 | 1264034.4325
26 | 2748948.9108 | 1264054.9743 | 2748958.5551 | 1264034.4325
27 | 2748971.7031 | 1264002.2066 | 2748970.6177 | 1264007.8961
28 | 2748970.6177 | 1264007.8961 | 2748982.2397 | 1264016.7867 | 2748988.6991 | 1264021.3028
29 | 2748948.9108 | 1264054.9743 | 2748947.0411 | 1264060.6884 | 2748947.519 | 1264073.7135 | 2748949.1485 | 1264077.1998
30 | 2748971.7031 | 1264002.2066 | 2748949.652 | 1263986.7506
31 | 2748971.7031 | 1264002.2066 | 2748974.8115 | 1263985.8931
32 | 2748988.6991 | 1264021.3028 | 2748995.4131 | 1264025.9968
33 | 2748958.6872 | 1264097.6077 | 2748949.1485 | 1264077.1998
34 | 2748932.7088 | 1263974.8748 | 2748949.652 | 1263986.7506
35 | 2748974.8115 | 1263985.8931 | 2748978.7846 | 1263965.0405
36 | 2749017.8685 | 1264040.6972 | 2748998.4793 | 1264028.1405 | 2748995.4131 | 1264025.9968
37 | 2748958.6872 | 1264097.6077 | 2748981.5226 | 1264105.5117
38 | 2748958.6872 | 1264097.6077 | 2748974.0723 | 1264134.798
39 | 2748958.6872 | 1264097.6077 | 2748947.4341 | 1264093.5201 | 2748934.3002 | 1264093.189 | 2748922.7278 | 1264095.789 | 2748916.4813 | 1264093.0735 | 2748910.0413 | 1264090.264 | 2748908.077 | 1264088.9225
40 | 2748932.7088 | 1263974.8748 | 2748925.152 | 1263988.8804
41 | 2748980.539 | 1263955.8328 | 2748978.7846 | 1263965.0405
42 | 2748889.7697 | 1264083.7137 | 2748902.1443 | 1264084.8709 | 2748908.077 | 1264088.9225
43 | 2748925.152 | 1263988.8804 | 2748908.2259 | 1264020.2505
44 | 2748851.2899 | 1264029.0903 | 2748889.5397 | 1263973.0208
45 | 2748856.4879 | 1263907.733 | 2748873.2781 | 1263881.407
46 | 2748856.4879 | 1263907.733 | 2748845.6666 | 1263900.8426
47 | 2748845.6666 | 1263900.8426 | 2748852.7086 | 1263871.4799
48 | 2748859.5943 | 1263842.7684 | 2748852.7086 | 1263871.4799
49 | 2748833.9437 | 1263829.832 | 2748839.849 | 1263836.2315 | 2748855.9322 | 1263839.7621 | 2748858.0359 | 1263840.3156 | 2748858.927 | 1263841.1388 | 2748859.5943 | 1263842.7684
50 | 2748833.9437 | 1263829.832 | 2748827.8953 | 1263833.3055
51 | 2748821.2563 | 1263848.2534 | 2748823.9751 | 1263848.6222 | 2748827.8953 | 1263833.3055
52 | 2748813.1918 | 1263883.2966 | 2748821.2563 | 1263848.2534
53 | 2748813.1918 | 1263883.2966 | 2748793.5571 | 1263876.2622 | 2748788.1489 | 1263875.859
54 | 2748777.8384 | 1263876.5114 | 2748788.1489 | 1263875.859
55 | 2748777.8384 | 1263876.5114 | 2748778.4988 | 1263879.5521
56 | 2748777.8384 | 1263876.5114 | 2748775.8214 | 1263864.4375
57 | 2748775.8214 | 1263864.4375 | 2748773.7307 | 1263843.019 | 2748773.9251 | 1263833.1697
58 | 2748775.8214 | 1263864.4375 | 2748772.2951 | 1263865.016 | 2748769.2927 | 1263863.0067
59 | 2748745.2877 | 1263838.655 | 2748761.2601 | 1263857.631 | 2748769.2927 | 1263863.0067
60 | 2748783.3259 | 1263901.7772 | 2748778.4988 | 1263879.5521
61 | 2748787.7314 | 1263922.0614 | 2748793.0083 | 1263920.4926
62 | 2748787.7314 | 1263922.0614 | 2748788.7103 | 1263926.5795 | 2748787.5741 | 1263930.9998 | 2748784.1939 | 1263935.0521 | 2748771.0555 | 1263939.3932
63 | 2748787.7314 | 1263922.0614 | 2748786.8449 | 1263917.9801
64 | 2748745.2877 | 1263838.655 | 2748737.5308 | 1263829.4393 | 2748727.8793 | 1263820.4522
65 | 2748771.0555 | 1263939.3932 | 2748741.3988 | 1263949.1922
66 | 2748786.8449 | 1263917.9801 | 2748785.0799 | 1263909.8533
67 | 2748741.3988 | 1263949.1922 | 2748736.4681 | 1263950.8214
68 | 2748785.0799 | 1263909.8533 | 2748783.3259 | 1263901.7772
69 | 2748666.0728 | 1263957.6818 | 2748695.5268 | 1263957.8225 | 2748715.1431 | 1263956.3031 | 2748734.5873 | 1263951.4428 | 2748736.4681 | 1263950.8214
70 | 2748666.0728 | 1263957.6818 | 2748655.2656 | 1263914.8896
71 | 2748666.0728 | 1263957.6818 | 2748672.8592 | 1263988.6612
72 | 2748655.2656 | 1263914.8896 | 2748707.5293 | 1263904.6155 | 2748711.1116 | 1263900.0121 | 2748710.3723 | 1263891.1044
73 | 2748642.8518 | 1264098.5724 | 2748644.6225 | 1264060.8458 | 2748648.2327 | 1264051.2381 | 2748650.4943 | 1264045.2111 | 2748664.7014 | 1264007.6863 | 2748668.3415 | 1263998.691 | 2748672.8592 | 1263988.6612
74 | 2748672.8592 | 1263988.6612 | 2748676.6034 | 1263993.4935 | 2748681.5187 | 1263995.8083 | 2748693.6922 | 1263998.9731 | 2748701.5819 | 1264003.1757 | 2748706.7108 | 1264010.1783 | 2748709.1401 | 1264016.0564 | 2748714.9119 | 1264022.964 | 2748722.5451 | 1264027.1713 | 2748735.0909 | 1264030.4276
75 | 2748642.8518 | 1264098.5724 | 2748651.5516 | 1264107.1107 | 2748673.2732 | 1264110.2488 | 2748678.0633 | 1264133.7844
76 | 2748773.3997 | 1264032.1221 | 2748764.0467 | 1264035.7571 | 2748752.6795 | 1264034.9926 | 2748735.0909 | 1264030.4276

## bus_geodata
| x | y | coords
0 | 2749016.7617 | 1263842.5172
1 | 2749033.9115 | 1263848.3519
2 | 2749001.5307 | 1263841.7196
3 | 2748991.6633 | 1263895.7489
4 | 2748987.8058 | 1263917.6943
5 | 2748897.4818 | 1263801.9369
6 | 2748907.3312 | 1263810.1356
7 | 2748885.8807 | 1263797.9915
8 | 2748860.1816 | 1263789.2518
9 | 2748844.8278 | 1263783.9823
10 | 2748861.8277 | 1263789.8116
11 | 2748986.0165 | 1263927.085
12 | 2748963.4816 | 1263920.4845
13 | 2748775.901 | 1263797.2389
14 | 2748751.5449 | 1263788.9253
15 | 2748774.7782 | 1263811.2025
16 | 2748838.7353 | 1263809.6475
17 | 2748982.3855 | 1263946.1418
18 | 2748981.1936 | 1263952.3973
19 | 2748879.617 | 1263930.1043
20 | 2748903.4894 | 1263952.5723
21 | 2748865.5096 | 1263916.0573
22 | 2748958.5551 | 1264034.4325
23 | 2748970.6177 | 1264007.8961
24 | 2748948.9108 | 1264054.9743
25 | 2748971.7031 | 1264002.2066
26 | 2748988.6991 | 1264021.3028
27 | 2748949.1485 | 1264077.1998
28 | 2748949.652 | 1263986.7506
29 | 2748974.8115 | 1263985.8931
30 | 2748995.4131 | 1264025.9968
31 | 2748958.6872 | 1264097.6077
32 | 2748932.7088 | 1263974.8748
33 | 2748978.7846 | 1263965.0405
34 | 2749017.8685 | 1264040.6972
35 | 2748981.5226 | 1264105.5117
36 | 2748974.0723 | 1264134.798
37 | 2748908.077 | 1264088.9225
38 | 2748889.7697 | 1264083.7137
39 | 2748980.539 | 1263955.8328
40 | 2748925.152 | 1263988.8804
41 | 2748889.5397 | 1263973.0208
42 | 2748856.4879 | 1263907.733
43 | 2748843.7056 | 1263965.8147
44 | 2748851.2899 | 1264029.0903
45 | 2748873.2781 | 1263881.407
46 | 2748845.6666 | 1263900.8426
47 | 2748908.2259 | 1264020.2505
48 | 2748859.5943 | 1263842.7684
49 | 2748852.7086 | 1263871.4799
50 | 2748833.9437 | 1263829.832
51 | 2748827.8953 | 1263833.3055
52 | 2748821.2563 | 1263848.2534
53 | 2748813.1918 | 1263883.2966
54 | 2748788.1489 | 1263875.859
55 | 2748777.8384 | 1263876.5114
56 | 2748775.8214 | 1263864.4375
57 | 2748773.9251 | 1263833.1697
58 | 2748769.2927 | 1263863.0067
59 | 2748778.4988 | 1263879.552
60 | 2748793.0083 | 1263920.4926
61 | 2748787.7314 | 1263922.0614
62 | 2748745.2877 | 1263838.655
63 | 2748771.0555 | 1263939.3932
64 | 2748786.8449 | 1263917.9801
65 | 2748741.3988 | 1263949.1922
66 | 2748785.0799 | 1263909.8533
67 | 2748783.3259 | 1263901.7772
68 | 2748736.4681 | 1263950.8214
69 | 2748666.0728 | 1263957.6818
70 | 2748655.2656 | 1263914.8896
71 | 2748672.8592 | 1263988.6612
72 | 2748710.3723 | 1263891.1044
73 | 2748642.8518 | 1264098.5724
74 | 2748735.0909 | 1264030.4276
75 | 2748773.3997 | 1264032.1221
76 | 2748678.0633 | 1264133.7844
77 | 2748727.8793 | 1263820.4522
78 | 2748865.5096 | 1263916.0573

## line_std_types
| c_nf_per_km | r_ohm_per_km | x_ohm_per_km | max_i_ka | type | q_mm2 | alpha | voltage_rating
NAYY 4x50 SE | 210 | 0.642 | 0.083 | 0.142 | cs | 50 | 0.00403 | LV
NAYY 4x120 SE | 264 | 0.225 | 0.08 | 0.242 | cs | 120 | 0.00403 | LV
NAYY 4x150 SE | 261 | 0.208 | 0.08 | 0.27 | cs | 150 | 0.00403 | LV
NA2XS2Y 1x95 RM/25 12/20 kV | 216 | 0.313 | 0.132 | 0.252 | cs | 95 | 0.00403 | MV
NA2XS2Y 1x185 RM/25 12/20 kV | 273 | 0.161 | 0.117 | 0.362 | cs | 185 | 0.00403 | MV
NA2XS2Y 1x240 RM/25 12/20 kV | 304 | 0.122 | 0.112 | 0.421 | cs | 240 | 0.00403 | MV
NA2XS2Y 1x95 RM/25 6/10 kV | 315 | 0.313 | 0.123 | 0.249 | cs | 95 | 0.00403 | MV
NA2XS2Y 1x185 RM/25 6/10 kV | 406 | 0.161 | 0.11 | 0.358 | cs | 185 | 0.00403 | MV
NA2XS2Y 1x240 RM/25 6/10 kV | 456 | 0.122 | 0.105 | 0.416 | cs | 240 | 0.00403 | MV
NA2XS2Y 1x150 RM/25 12/20 kV | 250 | 0.206 | 0.116 | 0.319 | cs | 150 | 0.00403 | MV
NA2XS2Y 1x120 RM/25 12/20 kV | 230 | 0.253 | 0.119 | 0.283 | cs | 120 | 0.00403 | MV
NA2XS2Y 1x70 RM/25 12/20 kV | 190 | 0.443 | 0.132 | 0.22 | cs | 70 | 0.00403 | MV
NA2XS2Y 1x150 RM/25 6/10 kV | 360 | 0.206 | 0.11 | 0.315 | cs | 150 | 0.00403 | MV
NA2XS2Y 1x120 RM/25 6/10 kV | 340 | 0.253 | 0.113 | 0.28 | cs | 120 | 0.00403 | MV
NA2XS2Y 1x70 RM/25 6/10 kV | 280 | 0.443 | 0.123 | 0.217 | cs | 70 | 0.00403 | MV
N2XS(FL)2Y 1x120 RM/35 64/110 kV | 112 | 0.153 | 0.166 | 0.366 | cs | 120 | 0.00393 | HV
N2XS(FL)2Y 1x185 RM/35 64/110 kV | 125 | 0.099 | 0.156 | 0.457 | cs | 185 | 0.00393 | HV
N2XS(FL)2Y 1x240 RM/35 64/110 kV | 135 | 0.075 | 0.149 | 0.526 | cs | 240 | 0.00393 | HV
N2XS(FL)2Y 1x300 RM/35 64/110 kV | 144 | 0.06 | 0.144 | 0.588 | cs | 300 | 0.00393 | HV
15-AL1/3-ST1A 0.4 | 11 | 1.8769 | 0.35 | 0.105 | ol | 16 | 0.00403 | LV
24-AL1/4-ST1A 0.4 | 11.25 | 1.2012 | 0.335 | 0.14 | ol | 24 | 0.00403 | LV
48-AL1/8-ST1A 0.4 | 12.2 | 0.5939 | 0.3 | 0.21 | ol | 48 | 0.00403 | LV
94-AL1/15-ST1A 0.4 | 13.2 | 0.306 | 0.29 | 0.35 | ol | 94 | 0.00403 | LV
34-AL1/6-ST1A 10.0 | 9.7 | 0.8342 | 0.36 | 0.17 | ol | 34 | 0.00403 | MV
48-AL1/8-ST1A 10.0 | 10.1 | 0.5939 | 0.35 | 0.21 | ol | 48 | 0.00403 | MV
70-AL1/11-ST1A 10.0 | 10.4 | 0.4132 | 0.339 | 0.29 | ol | 70 | 0.00403 | MV
94-AL1/15-ST1A 10.0 | 10.75 | 0.306 | 0.33 | 0.35 | ol | 94 | 0.00403 | MV
122-AL1/20-ST1A 10.0 | 11.1 | 0.2376 | 0.323 | 0.41 | ol | 122 | 0.00403 | MV
149-AL1/24-ST1A 10.0 | 11.25 | 0.194 | 0.315 | 0.47 | ol | 149 | 0.00403 | MV
34-AL1/6-ST1A 20.0 | 9.15 | 0.8342 | 0.382 | 0.17 | ol | 34 | 0.00403 | MV
48-AL1/8-ST1A 20.0 | 9.5 | 0.5939 | 0.372 | 0.21 | ol | 48 | 0.00403 | MV
70-AL1/11-ST1A 20.0 | 9.7 | 0.4132 | 0.36 | 0.29 | ol | 70 | 0.00403 | MV
94-AL1/15-ST1A 20.0 | 10 | 0.306 | 0.35 | 0.35 | ol | 94 | 0.00403 | MV
122-AL1/20-ST1A 20.0 | 10.3 | 0.2376 | 0.344 | 0.41 | ol | 122 | 0.00403 | MV
149-AL1/24-ST1A 20.0 | 10.5 | 0.194 | 0.337 | 0.47 | ol | 149 | 0.00403 | MV
184-AL1/30-ST1A 20.0 | 10.75 | 0.1571 | 0.33 | 0.535 | ol | 184 | 0.00403 | MV
243-AL1/39-ST1A 20.0 | 11 | 0.1188 | 0.32 | 0.645 | ol | 243 | 0.00403 | MV
48-AL1/8-ST1A 110.0 | 8 | 0.5939 | 0.46 | 0.21 | ol | 48 | 0.00403 | HV
70-AL1/11-ST1A 110.0 | 8.4 | 0.4132 | 0.45 | 0.29 | ol | 70 | 0.00403 | HV
94-AL1/15-ST1A 110.0 | 8.65 | 0.306 | 0.44 | 0.35 | ol | 94 | 0.00403 | HV
122-AL1/20-ST1A 110.0 | 8.5 | 0.2376 | 0.43 | 0.41 | ol | 122 | 0.00403 | HV
149-AL1/24-ST1A 110.0 | 8.75 | 0.194 | 0.41 | 0.47 | ol | 149 | 0.00403 | HV
184-AL1/30-ST1A 110.0 | 8.8 | 0.1571 | 0.4 | 0.535 | ol | 184 | 0.00403 | HV
243-AL1/39-ST1A 110.0 | 9 | 0.1188 | 0.39 | 0.645 | ol | 243 | 0.00403 | HV
305-AL1/39-ST1A 110.0 | 9.2 | 0.0949 | 0.38 | 0.74 | ol | 305 | 0.00403 | HV
490-AL1/64-ST1A 110.0 | 9.75 | 0.059 | 0.37 | 0.96 | ol | 490 | 0.00403 | HV
679-AL1/86-ST1A 110.0 | 9.95 | 0.042 | 0.36 | 1.15 | ol | 679 | 0.00403 | HV
490-AL1/64-ST1A 220.0 | 10 | 0.059 | 0.285 | 0.96 | ol | 490 | 0.00403 | HV
679-AL1/86-ST1A 220.0 | 11.7 | 0.042 | 0.275 | 1.15 | ol | 679 | 0.00403 | HV
490-AL1/64-ST1A 380.0 | 11 | 0.059 | 0.253 | 0.96 | ol | 490 | 0.00403 | HV
679-AL1/86-ST1A 380.0 | 14.6 | 0.042 | 0.25 | 1.15 | ol | 679 | 0.00403 | HV

## trafo_std_types
| i0_percent | pfe_kw | vkr_percent | sn_mva | vn_lv_kv | vn_hv_kv | vk_percent | shift_degree | vector_group | tap_side | tap_neutral | tap_min | tap_max | tap_step_degree | tap_step_percent | tap_phase_shifter
160 MVA 380/110 kV | 0.06 | 60 | 0.25 | 160 | 110 | 380 | 12.2 | 0 | Yy0 | hv | 0 | -9 | 9 | 0 | 1.5 | FALSE
100 MVA 220/110 kV | 0.06 | 55 | 0.26 | 100 | 110 | 220 | 12 | 0 | Yy0 | hv | 0 | -9 | 9 | 0 | 1.5 | FALSE
63 MVA 110/20 kV | 0.04 | 22 | 0.32 | 63 | 20 | 110 | 18 | 150 | YNd5 | hv | 0 | -9 | 9 | 0 | 1.5 | FALSE
40 MVA 110/20 kV | 0.05 | 18 | 0.34 | 40 | 20 | 110 | 16.2 | 150 | YNd5 | hv | 0 | -9 | 9 | 0 | 1.5 | FALSE
25 MVA 110/20 kV | 0.07 | 14 | 0.41 | 25 | 20 | 110 | 12 | 150 | YNd5 | hv | 0 | -9 | 9 | 0 | 1.5 | FALSE
63 MVA 110/10 kV | 0.04 | 22 | 0.32 | 63 | 10 | 110 | 18 | 150 | YNd5 | hv | 0 | -9 | 9 | 0 | 1.5 | FALSE
40 MVA 110/10 kV | 0.05 | 18 | 0.34 | 40 | 10 | 110 | 16.2 | 150 | YNd5 | hv | 0 | -9 | 9 | 0 | 1.5 | FALSE
25 MVA 110/10 kV | 0.07 | 14 | 0.41 | 25 | 10 | 110 | 12 | 150 | YNd5 | hv | 0 | -9 | 9 | 0 | 1.5 | FALSE
0.25 MVA 20/0.4 kV | 0.32 | 0.8 | 1.44 | 0.25 | 0.4 | 20 | 6 | 150 | Yzn5 | hv | 0 | -2 | 2 | 0 | 2.5 | FALSE
0.4 MVA 20/0.4 kV | 0.3375 | 1.35 | 1.425 | 0.4 | 0.4 | 20 | 6 | 150 | Dyn5 | hv | 0 | -2 | 2 | 0 | 2.5 | FALSE
0.63 MVA 20/0.4 kV | 0.2619 | 1.65 | 1.206 | 0.63 | 0.4 | 20 | 6 | 150 | Dyn5 | hv | 0 | -2 | 2 | 0 | 2.5 | FALSE
0.25 MVA 10/0.4 kV | 0.24 | 0.6 | 1.2 | 0.25 | 0.4 | 10 | 4 | 150 | Dyn5 | hv | 0 | -2 | 2 | 0 | 2.5 | FALSE
0.4 MVA 10/0.4 kV | 0.2375 | 0.95 | 1.325 | 0.4 | 0.4 | 10 | 4 | 150 | Dyn5 | hv | 0 | -2 | 2 | 0 | 2.5 | FALSE
0.63 MVA 10/0.4 kV | 0.1873 | 1.18 | 1.0794 | 0.63 | 0.4 | 10 | 4 | 150 | Dyn5 | hv | 0 | -2 | 2 | 0 | 2.5 | FALSE

## trafo3w_std_types
| sn_hv_mva | sn_mv_mva | sn_lv_mva | vn_hv_kv | vn_mv_kv | vn_lv_kv | vk_hv_percent | vk_mv_percent | vk_lv_percent | vkr_hv_percent | vkr_mv_percent | vkr_lv_percent | pfe_kw | i0_percent | shift_mv_degree | shift_lv_degree | vector_group | tap_side | tap_neutral | tap_min | tap_max | tap_step_percent
63/25/38 MVA 110/20/10 kV | 63 | 25 | 38 | 110 | 20 | 10 | 10.4 | 10.4 | 10.4 | 0.28 | 0.32 | 0.35 | 35 | 0.89 | 0 | 0 | YN0yn0yn0 | hv | 0 | -10 | 10 | 1.2
63/25/38 MVA 110/10/10 kV | 63 | 25 | 38 | 110 | 10 | 10 | 10.4 | 10.4 | 10.4 | 0.28 | 0.32 | 0.35 | 35 | 0.89 | 0 | 0 | YN0yn0yn0 | hv | 0 | -10 | 10 | 1.2

## fuse_std_types
| fuse_type | i_rated_a | t_avg | t_min | t_total | x_avg | x_min | x_total
HV 100A | HV 100A | 100 | 0 | [10.0, 3.64, 0.854, 0.281, 0.1, 0.0531, 0.022, 0.01] | [10.0, 4.267, 1.21, 0.403, 0.1, 0.058, 0.022, 0.01] | 0 | [300.0, 350.0, 450.0, 550.0, 700.0, 850.0, 1200.0, 1752.0] | [600.0, 700.0, 900.0, 1150.0, 1665.0, 2000.0, 3000.0, 4313.0]
HV 10A | HV 10A | 10 | 0 | [10.0, 1675.0, 0.344, 0.156, 0.1, 0.0417, 0.0171, 0.01] | [10.0, 1.3, 0.3, 0.155, 0.1, 0.0555, 0.023, 0.01] | 0 | [30.0, 32.0, 35.0, 37.0, 39.0, 50.0, 70.0, 88.0] | [60.0, 70.0, 80.0, 87.0, 94.0, 110.0, 150.0, 216.0]
HV 125A | HV 125A | 125 | 0 | [10.0, 1.82, 0.344, 0.1, 0.0467, 0.0269, 0.01] | [10.0, 2.478, 0.426, 0.1, 0.0427, 0.0211, 0.01] | 0 | [375.0, 500.0, 700.0, 925.0, 1200.0, 1500.0, 2341.0] | [750.0, 1000.0, 1500.0, 2200.0, 3000.0, 4000.0, 5765.0]
HV 160A | HV 160A | 160 | 0 | [10.0, 4.15, 1.03, 0.198, 0.1, 0.051, 0.0172, 0.01] | [10.0, 2.3, 0.734, 0.274, 0.1, 0.046, 0.0177, 0.01] | 0 | [480.0, 550.0, 700.0, 1000.0, 1260.0, 1600.0, 2500.0, 3227.0] | [960.0, 1300.0, 1700.0, 2200.0, 2996.0, 4000.0, 6000.0, 7946.0]
HV 16A | HV 16A | 16 | 0 | [10.0, 0.352, 0.164, 0.1, 0.0649, 0.0342, 0.01] | [10.0, 2.34, 0.722, 0.181, 0.1, 0.055, 0.0296, 0.01] | 0 | [48.0, 60.0, 65.0, 71.0, 80.0, 100.0, 162.0] | [96.0, 110.0, 125.0, 150.0, 168.0, 200.0, 250.0, 398.0]
HV 200A | HV 200A | 200 | 0 | [10.0, 4.267, 1.21, 0.403, 0.1, 0.058, 0.022, 0.01] | [10.0, 3.73, 1.654, 0.328, 0.1, 0.0531, 0.019, 0.01] | 0 | [600.0, 700.0, 900.0, 1150.0, 1665.0, 2000.0, 3000.0, 4313.0] | [1200.0, 1500.0, 1800.0, 2700.0, 3960.0, 5000.0, 7500.0, 10620.0]
HV 20A | HV 20A | 20 | 0 | [10.0, 1.3, 0.3, 0.155, 0.1, 0.0555, 0.023, 0.01] | [10.0, 1.3, 0.161, 0.1, 0.0611, 0.0399, 0.0141, 0.01] | 0 | [60.0, 70.0, 80.0, 87.0, 94.0, 110.0, 150.0, 216.0] | [120.0, 150.0, 200.0, 223.0, 260.0, 300.0, 450.0, 532.0]
HV 25A | HV 25A | 25 | 0 | [10.0, 2.512, 0.833, 0.299, 0.1, 0.0372, 0.0223, 0.01] | [10.0, 3.125, 0.597, 0.198, 0.1, 0.0378, 0.022, 0.01] | 0 | [75.0, 82.0, 90.0, 100.0, 124.0, 170.0, 200.0, 289.0] | [150.0, 170.0, 210.0, 250.0, 294.0, 400.0, 500.0, 711.0]
HV 31.5A | HV 31.5A | 31.5 | 0 | [10.0, 2.34, 0.722, 0.181, 0.1, 0.055, 0.0296, 0.01] | [10.0, 2.84, 0.368, 0.164, 0.1, 0.0621, 0.0378, 0.0195, 0.01] | 0 | [95.0, 110.0, 125.0, 150.0, 165.0, 200.0, 250.0, 390.0] | [189.0, 220.0, 300.0, 350.0, 393.0, 450.0, 530.0, 700.0, 960.0]
HV 40A | HV 40A | 40 | 0 | [10.0, 1.3, 0.161, 0.1, 0.0611, 0.0399, 0.0141, 0.01] | [10.0, 2.05, 0.369, 0.198, 0.1, 0.051, 0.0298, 0.01] | 0 | [120.0, 150.0, 200.0, 223.0, 260.0, 300.0, 450.0, 532.0] | [240.0, 300.0, 400.0, 450.0, 530.0, 650.0, 800.0, 1311.0]
HV 50A | HV 50A | 50 | 0 | [10.0, 3.215, 0.597, 0.198, 0.1, 0.0378, 0.022, 0.01] | [10.0, 3.64, 0.854, 0.281, 0.1, 0.0531, 0.022, 0.01] | 0 | [150.0, 170.0, 210.0, 250.0, 294.0, 400.0, 500.0, 711.0] | [300.0, 350.0, 450.0, 550.0, 700.0, 850.0, 1200.0, 1752.0]
HV 6.3A | HV 6.3A | 6.3 | 0 | [10.0, 1.39, 0.344, 0.168, 0.1, 0.056, 0.0263, 0.01] | [10.0, 1.711, 0.516, 0.198, 0.1, 0.0634, 0.0303, 0.01] | 0 | [19.0, 19.5, 20.4, 20.8, 22.0, 25.0, 32.0, 48.0] | [38.0, 40.0, 43.0, 48.0, 53.0, 60.0, 75.0, 118.0]
HV 63A | HV 63A | 63 | 0 | [10.0, 2.84, 0.368, 0.164, 0.1, 0.0621, 0.0378, 0.0195, 0.01] | [10.0, 1.82, 0.344, 0.1, 0.0467, 0.0269, 0.01] | 0 | [189.0, 220.0, 300.0, 350.0, 393.0, 450.0, 530.0, 700.0, 961.0] | [378.0, 500.0, 700.0, 934.0, 1200.0, 1500.0, 2366.0]
HV 80A | HV 80A | 80 | 0 | [10.0, 2.05, 0.369, 0.198, 0.1, 0.051, 0.0298, 0.01] | [10.0, 4.15, 1.03, 0.198, 0.1, 0.051, 0.0172, 0.01] | 0 | [240.0, 300.0, 400.0, 450.0, 530.0, 650.0, 800.0, 1311.0] | [480.0, 550.0, 700.0, 1000.0, 1260.0, 1600.0, 2500.0, 3227.0]
Siemens NH-1-100 | Siemens NH-1-100 | 100 | [5400.0, 2000.0, 400.0, 20.0, 1.0, 0.2, 0.012, 0.004] | 0 | 0 | [150.0, 190.0, 250.0, 430.0, 900.0, 1250.0, 2700.0, 3600.0] | 0 | 0
Siemens NH-1-125 | Siemens NH-1-125 | 125 | [4800.0, 120.0, 7.0, 0.1, 0.004] | 0 | 0 | [180.0, 400.0, 740.0, 2000.0, 4250.0] | 0 | 0
Siemens NH-1-16 | Siemens NH-1-16 | 16 | [4000.0, 400.0, 2.0, 0.1, 0.04, 0.01] | 0 | 0 | [26.0, 35.0, 75.0, 150.0, 200.0, 300.0] | 0 | 0
Siemens NH-1-160 | Siemens NH-1-160 | 160 | [4800.0, 120.0, 7.0, 0.1, 0.004] | 0 | 0 | [210.0, 500.0, 900.0, 2300.0, 5000.0] | 0 | 0
Siemens NH-1-25 | Siemens NH-1-25 | 25 | [4000.0, 1000.0, 10.0, 0.2, 0.02, 0.01] | 0 | 0 | [40.0, 50.0, 100.0, 210.0, 400.0, 500.0] | 0 | 0
Siemens NH-1-50 | Siemens NH-1-50 | 50 | [4000.0, 40.0, 4.0, 1.0, 0.02, 0.01] | 0 | 0 | [86.0, 200.0, 300.0, 400.0, 1000.0, 1280.0] | 0 | 0
Siemens NH-1-63 | Siemens NH-1-63 | 63 | [4000.0, 100.0, 10.0, 2.0, 0.04, 0.01] | 0 | 0 | [100.0, 200.0, 300.0, 400.0, 1000.0, 1500.0] | 0 | 0
Siemens NH-1-80 | Siemens NH-1-80 | 80 | [4800.0, 120.0, 7.0, 0.1, 0.01] | 0 | 0 | [150.58, 250.0, 450.0, 1150.0, 2470.0] | 0 | 0
Siemens NH-2-1000 | Siemens NH-2-1000 | 1000 | [4800.0, 120.0, 7.0, 0.1, 0.004] | 0 | 0 | [1900.0, 3500.0, 8400.0, 24000.0, 52000.0] | 0 | 0
Siemens NH-2-200 | Siemens NH-2-200 | 200 | [4800.0, 120.0, 7.0, 0.1, 0.004] | 0 | 0 | [280.0, 650.0, 1200.0, 3000.0, 7000.0] | 0 | 0
Siemens NH-2-224 | Siemens NH-2-224 | 224 | [4800.0, 120.0, 7.0, 0.2, 0.04, 0.004] | 0 | 0 | [400.0, 750.0, 1453.0, 3025.0, 4315.0, 7600.0] | 0 | 0
Siemens NH-2-250 | Siemens NH-2-250 | 250 | [4800.0, 120.0, 7.0, 0.1, 0.004] | 0 | 0 | [450.0, 800.0, 1650.0, 4000.0, 8500.0] | 0 | 0
Siemens NH-2-315 | Siemens NH-2-315 | 315 | [4800.0, 120.0, 7.0, 0.1, 0.004] | 0 | 0 | [550.0, 920.0, 1900.0, 5000.0, 11000.0] | 0 | 0
Siemens NH-2-355 | Siemens NH-2-355 | 355 | [4800.0, 120.0, 6.0, 0.1, 0.004] | 0 | 0 | [650.0, 1116.27, 2350.0, 5840.0, 12790.0] | 0 | 0
Siemens NH-2-400 | Siemens NH-2-400 | 400 | [4800.0, 120.0, 7.0, 0.1, 0.004] | 0 | 0 | [720.0, 1350.0, 2800.0, 6500.0, 15000.0] | 0 | 0
Siemens NH-2-425 | Siemens NH-2-425 | 425 | [4800.0, 120.0, 7.0, 0.1, 0.004] | 0 | 0 | [850.0, 1500.0, 3050.0, 7500.0, 16500.0] | 0 | 0
Siemens NH-2-630 | Siemens NH-2-630 | 630 | [4800.0, 120.0, 7.0, 0.1, 0.004] | 0 | 0 | [1200.0, 2000.0, 4800.0, 12000.0, 26000.0] | 0 | 0

## dtypes
| element | column | dtype
0 | bus | name | object
1 | bus | vn_kv | float64
2 | bus | type | object
3 | bus | zone | object
4 | bus | in_service | bool
5 | load | name | object
6 | load | bus | uint32
7 | load | p_mw | float64
8 | load | q_mvar | float64
9 | load | const_z_percent | float64
10 | load | const_i_percent | float64
11 | load | sn_mva | float64
12 | load | scaling | float64
13 | load | in_service | bool
14 | load | type | object
15 | ext_grid | name | object
16 | ext_grid | bus | uint32
17 | ext_grid | vm_pu | float64
18 | ext_grid | va_degree | float64
19 | ext_grid | slack_weight | float64
20 | ext_grid | in_service | bool
21 | line | name | object
22 | line | std_type | object
23 | line | from_bus | uint32
24 | line | to_bus | uint32
25 | line | length_km | float64
26 | line | r_ohm_per_km | float64
27 | line | x_ohm_per_km | float64
28 | line | c_nf_per_km | float64
29 | line | g_us_per_km | float64
30 | line | max_i_ka | float64
31 | line | df | float64
32 | line | parallel | uint32
33 | line | type | object
34 | line | in_service | bool
35 | trafo | name | object
36 | trafo | std_type | object
37 | trafo | hv_bus | uint32
38 | trafo | lv_bus | uint32
39 | trafo | sn_mva | float64
40 | trafo | vn_hv_kv | float64
41 | trafo | vn_lv_kv | float64
42 | trafo | vk_percent | float64
43 | trafo | vkr_percent | float64
44 | trafo | pfe_kw | float64
45 | trafo | i0_percent | float64
46 | trafo | shift_degree | float64
47 | trafo | tap_side | object
48 | trafo | tap_neutral | int32
49 | trafo | tap_min | int32
50 | trafo | tap_max | int32
51 | trafo | tap_step_percent | float64
52 | trafo | tap_step_degree | float64
53 | trafo | tap_pos | int32
54 | trafo | tap_phase_shifter | bool
55 | trafo | parallel | uint32
56 | trafo | df | float64
57 | trafo | in_service | bool
58 | line_geodata | coords | object
59 | bus_geodata | x | float64
60 | bus_geodata | y | float64
61 | bus_geodata | coords | object

## parameters
| version | format_version | converged | OPF_converged | name | f_hz | sn_mva
0 | 2.14.6 | 2.14.0 | FALSE | FALSE |  | 50 | 1