## bus
| name | vn_kv | type | zone | in_service
0 | bus_LV_4401-33_1_2_node_37 | 0.4 | n |  | TRUE
1 | bus_LV_4401-33_1_2_node_38 | 0.4 | n |  | TRUE
2 | bus_LV_4401-33_1_2_node_39 | 0.4 | n |  | TRUE
3 | bus_LV_4401-33_1_2_node_163 | 0.4 | n |  | TRUE
4 | bus_LV_4401-33_1_2_node_86 | 0.4 | n |  | TRUE
5 | bus_LV_4401-33_1_2_node_87 | 0.4 | n |  | TRUE
6 | bus_LV_4401-33_1_2_node_96 | 0.4 | n |  | TRUE
7 | bus_LV_4401-33_1_2_node_88 | 0.4 | n |  | TRUE
8 | bus_LV_4401-33_1_2_node_90 | 0.4 | n |  | TRUE
9 | bus_LV_4401-33_1_2_node_91 | 0.4 | n |  | TRUE
10 | bus_LV_4401-33_1_2_node_92 | 0.4 | n |  | TRUE
11 | bus_LV_4401-33_1_2_node_93 | 0.4 | n |  | TRUE
12 | bus_LV_4401-33_1_2_node_94 | 0.4 | n |  | TRUE
13 | bus_LV_4401-33_1_2_node_95 | 0.4 | n |  | TRUE
14 | bus_LV_4401-33_1_2_node_97 | 0.4 | n |  | TRUE
15 | bus_LV_4401-33_1_2_node_100 | 0.4 | n |  | TRUE
16 | bus_LV_4401-33_1_2_node_99 | 0.4 | n |  | TRUE
17 | bus_LV_4401-33_1_2_node_98 | 0.4 | n |  | TRUE
18 | bus_LV_4401-33_1_2_node_106 | 0.4 | n |  | TRUE
19 | bus_LV_4401-33_1_2_node_107 | 0.4 | n |  | TRUE
20 | bus_LV_4401-33_1_2_node_105 | 0.4 | n |  | TRUE
21 | bus_LV_4401-33_1_2_node_121 | 0.4 | n |  | TRUE
22 | bus_LV_4401-33_1_2_node_101 | 0.4 | n |  | TRUE
23 | bus_LV_4401-33_1_2_node_102 | 0.4 | n |  | TRUE
24 | bus_LV_4401-33_1_2_node_104 | 0.4 | n |  | TRUE
25 | bus_LV_4401-33_1_2_node_103 | 0.4 | n |  | TRUE
26 | bus_LV_4401-33_1_2_node_114 | 0.4 | n |  | TRUE
27 | bus_LV_4401-33_1_2_node_113 | 0.4 | n |  | TRUE
28 | bus_LV_4401-33_1_2_node_132 | 0.4 | n |  | TRUE
29 | bus_LV_4401-33_1_2_node_110 | 0.4 | n |  | TRUE
30 | bus_LV_4401-33_1_2_node_108 | 0.4 | n |  | TRUE
31 | bus_LV_4401-33_1_2_node_109 | 0.4 | n |  | TRUE
32 | bus_LV_4401-33_1_2_node_111 | 0.4 | n |  | TRUE
33 | bus_LV_4401-33_1_2_node_112 | 0.4 | n |  | TRUE
34 | bus_LV_4401-33_1_2_node_117 | 0.4 | n |  | TRUE
35 | bus_LV_4401-33_1_2_node_116 | 0.4 | n |  | TRUE
36 | bus_LV_4401-33_1_2_node_115 | 0.4 | n |  | TRUE
37 | bus_LV_4401-33_1_2_node_118 | 0.4 | n |  | TRUE
38 | bus_LV_4401-33_1_2_node_119 | 0.4 | n |  | TRUE
39 | bus_LV_4401-33_1_2_node_146 | 0.4 | n |  | TRUE
40 | bus_LV_4401-33_1_2_node_151 | 0.4 | n |  | TRUE
41 | bus_LV_4401-33_1_2_node_120 | 0.4 | n |  | TRUE
42 | bus_LV_4401-33_1_2_node_157 | 0.4 | n |  | TRUE
43 | bus_LV_4401-33_1_2_node_159 | 0.4 | n |  | TRUE
44 | bus_LV_4401-33_1_2_node_122 | 0.4 | n |  | TRUE
45 | bus_LV_4401-33_1_2_node_123 | 0.4 | n |  | TRUE
46 | bus_LV_4401-33_1_2_node_124 | 0.4 | n |  | TRUE
47 | bus_LV_4401-33_1_2_node_125 | 0.4 | n |  | TRUE
48 | bus_LV_4401-33_1_2_node_127 | 0.4 | n |  | TRUE
49 | bus_LV_4401-33_1_2_node_126 | 0.4 | n |  | TRUE
50 | bus_LV_4401-33_1_2_node_131 | 0.4 | n |  | TRUE
51 | bus_LV_4401-33_1_2_node_128 | 0.4 | n |  | TRUE
52 | bus_LV_4401-33_1_2_node_137 | 0.4 | n |  | TRUE
53 | bus_LV_4401-33_1_2_node_129 | 0.4 | n |  | TRUE
54 | bus_LV_4401-33_1_2_node_130 | 0.4 | n |  | TRUE
55 | bus_LV_4401-33_1_2_node_145 | 0.4 | n |  | TRUE
56 | bus_LV_4401-33_1_2_node_144 | 0.4 | n |  | TRUE
57 | bus_LV_4401-33_1_2_node_140 | 0.4 | n |  | TRUE
58 | bus_LV_4401-33_1_2_node_133 | 0.4 | n |  | TRUE
59 | bus_LV_4401-33_1_2_node_134 | 0.4 | n |  | TRUE
60 | bus_LV_4401-33_1_2_node_135 | 0.4 | n |  | TRUE
61 | bus_LV_4401-33_1_2_node_136 | 0.4 | n |  | TRUE
62 | bus_LV_4401-33_1_2_node_138 | 0.4 | n |  | TRUE
63 | bus_LV_4401-33_1_2_node_139 | 0.4 | n |  | TRUE
64 | bus_LV_4401-33_1_2_node_164 | 0.4 | n |  | TRUE
65 | bus_LV_4401-33_1_2_node_141 | 0.4 | n |  | TRUE
66 | bus_LV_4401-33_1_2_node_142 | 0.4 | n |  | TRUE
67 | bus_LV_4401-33_1_2_node_143 | 0.4 | n |  | TRUE
68 | bus_LV_4401-33_1_2_node_147 | 0.4 | n |  | TRUE
69 | bus_LV_4401-33_1_2_node_165 | 0.4 | n |  | TRUE
70 | bus_LV_4401-33_1_2_node_148 | 0.4 | n |  | TRUE
71 | bus_LV_4401-33_1_2_node_149 | 0.4 | n |  | TRUE
72 | bus_LV_4401-33_1_2_node_169 | 0.4 | n |  | TRUE
73 | bus_LV_4401-33_1_2_node_170 | 0.4 | n |  | TRUE
74 | bus_LV_4401-33_1_2_node_150 | 0.4 | n |  | TRUE
75 | bus_LV_4401-33_1_2_node_152 | 0.4 | n |  | TRUE
76 | bus_LV_4401-33_1_2_node_207 | 0.4 | n |  | TRUE
77 | bus_LV_4401-33_1_2_node_153 | 0.4 | n |  | TRUE
78 | bus_LV_4401-33_1_2_node_154 | 0.4 | n |  | TRUE
79 | bus_LV_4401-33_1_2_node_155 | 0.4 | n |  | TRUE
80 | bus_LV_4401-33_1_2_node_156 | 0.4 | n |  | TRUE
81 | bus_LV_4401-33_1_2_node_158 | 0.4 | n |  | TRUE
82 | bus_LV_4401-33_1_2_node_205 | 0.4 | n |  | TRUE
83 | bus_LV_4401-33_1_2_node_160 | 0.4 | n |  | TRUE
84 | bus_LV_4401-33_1_2_node_161 | 0.4 | n |  | TRUE
85 | bus_LV_4401-33_1_2_node_162 | 0.4 | n |  | TRUE
86 | bus_LV_4401-33_1_2_node_166 | 0.4 | n |  | TRUE
87 | bus_LV_4401-33_1_2_node_167 | 0.4 | n |  | TRUE
88 | bus_LV_4401-33_1_2_node_168 | 0.4 | n |  | TRUE
89 | bus_LV_4401-33_1_2_node_171 | 0.4 | n |  | TRUE
90 | bus_LV_4401-33_1_2_node_172 | 0.4 | n |  | TRUE
91 | bus_LV_4401-33_1_2_node_173 | 0.4 | n |  | TRUE
92 | bus_LV_4401-33_1_2_node_174 | 0.4 | n |  | TRUE
93 | bus_LV_4401-33_1_2_node_175 | 0.4 | n |  | TRUE
94 | bus_LV_4401-33_1_2_node_188 | 0.4 | n |  | TRUE
95 | bus_LV_4401-33_1_2_node_177 | 0.4 | n |  | TRUE
96 | bus_LV_4401-33_1_2_node_176 | 0.4 | n |  | TRUE
97 | bus_LV_4401-33_1_2_node_178 | 0.4 | n |  | TRUE
98 | bus_LV_4401-33_1_2_node_179 | 0.4 | n |  | TRUE
99 | bus_LV_4401-33_1_2_node_203 | 0.4 | n |  | TRUE
100 | bus_LV_4401-33_1_2_node_204 | 0.4 | n |  | TRUE
101 | bus_MV_48_0_node_119 | 20 | n |  | TRUE

## load
| name | bus | p_mw | q_mvar | const_z_percent | const_i_percent | sn_mva | scaling | in_service | type
0 | LV_4401-33_1_2_load_37 | 0 | 0.002518 | 0.00063106 | 0 | 0 |  | 1 | TRUE | wye
1 | LV_4401-33_1_2_load_38 | 1 | 0.0026496 | 0.00066404 | 0 | 0 |  | 1 | TRUE | wye
2 | LV_4401-33_1_2_load_39 | 2 | 0.0029142 | 0.00073037 | 0 | 0 |  | 1 | TRUE | wye
3 | LV_4401-33_1_2_load_163 | 3 | 0.0024257 | 0.00060793 | 0 | 0 |  | 1 | TRUE | wye
4 | LV_4401-33_1_2_load_86 | 4 | 0.0030581 | 0.00076643 | 0 | 0 |  | 1 | TRUE | wye
5 | LV_4401-33_1_2_load_87 | 5 | 0.0096892 | 0.0024284 | 0 | 0 |  | 1 | TRUE | wye
6 | LV_4401-33_1_2_load_88 | 7 | 0.0023412 | 0.00058677 | 0 | 0 |  | 1 | TRUE | wye
7 | LV_4401-33_1_2_load_90 | 8 | 0.0041256 | 0.001034 | 0 | 0 |  | 1 | TRUE | wye
8 | LV_4401-33_1_2_load_91 | 9 | 0.0045479 | 0.0011398 | 0 | 0 |  | 1 | TRUE | wye
9 | LV_4401-33_1_2_load_92 | 10 | 0.004736 | 0.001187 | 0 | 0 |  | 1 | TRUE | wye
10 | LV_4401-33_1_2_load_93 | 11 | 0.0037504 | 0.00093993 | 0 | 0 |  | 1 | TRUE | wye
11 | LV_4401-33_1_2_load_94 | 12 | 0.0034073 | 0.00085395 | 0 | 0 |  | 1 | TRUE | wye
12 | LV_4401-33_1_2_load_100 | 15 | 0.0014075 | 0.00035275 | 0 | 0 |  | 1 | TRUE | wye
13 | LV_4401-33_1_2_load_99 | 16 | 0.0036978 | 0.00092675 | 0 | 0 |  | 1 | TRUE | wye
14 | LV_4401-33_1_2_load_106 | 18 | 0.0016487 | 0.0004132 | 0 | 0 |  | 1 | TRUE | wye
15 | LV_4401-33_1_2_load_107 | 19 | 0.0018391 | 0.00046092 | 0 | 0 |  | 1 | TRUE | wye
16 | LV_4401-33_1_2_load_105 | 20 | 0.0023167 | 0.00058062 | 0 | 0 |  | 1 | TRUE | wye
17 | LV_4401-33_1_2_load_121 | 21 | 0.0040807 | 0.0010227 | 0 | 0 |  | 1 | TRUE | wye
18 | LV_4401-33_1_2_load_101 | 22 | 0.0014726 | 0.00036907 | 0 | 0 |  | 1 | TRUE | wye
19 | LV_4401-33_1_2_load_102 | 23 | 0.0016345 | 0.00040965 | 0 | 0 |  | 1 | TRUE | wye
20 | LV_4401-33_1_2_load_104 | 24 | 0.0015804 | 0.00039609 | 0 | 0 |  | 1 | TRUE | wye
21 | LV_4401-33_1_2_load_113 | 27 | 0.0017742 | 0.00044465 | 0 | 0 |  | 1 | TRUE | wye
22 | LV_4401-33_1_2_load_132 | 28 | 0.0016445 | 0.00041214 | 0 | 0 |  | 1 | TRUE | wye
23 | LV_4401-33_1_2_load_108 | 30 | 0.0020661 | 0.00051782 | 0 | 0 |  | 1 | TRUE | wye
24 | LV_4401-33_1_2_load_109 | 31 | 0.0020505 | 0.0005139 | 0 | 0 |  | 1 | TRUE | wye
25 | LV_4401-33_1_2_load_111 | 32 | 0.0019349 | 0.00048493 | 0 | 0 |  | 1 | TRUE | wye
26 | LV_4401-33_1_2_load_112 | 33 | 0.0023941 | 0.00060002 | 0 | 0 |  | 1 | TRUE | wye
27 | LV_4401-33_1_2_load_116 | 35 | 0.00561 | 0.001406 | 0 | 0 |  | 1 | TRUE | wye
28 | LV_4401-33_1_2_load_115 | 36 | 0.0057349 | 0.0014373 | 0 | 0 |  | 1 | TRUE | wye
29 | LV_4401-33_1_2_load_118 | 37 | 0.0030478 | 0.00076385 | 0 | 0 |  | 1 | TRUE | wye
30 | LV_4401-33_1_2_load_119 | 38 | 0.002674 | 0.00067016 | 0 | 0 |  | 1 | TRUE | wye
31 | LV_4401-33_1_2_load_146 | 39 | 0.0026231 | 0.0006574 | 0 | 0 |  | 1 | TRUE | wye
32 | LV_4401-33_1_2_load_159 | 43 | 0.0040334 | 0.0010109 | 0 | 0 |  | 1 | TRUE | wye
33 | LV_4401-33_1_2_load_122 | 44 | 0.005301 | 0.0013286 | 0 | 0 |  | 1 | TRUE | wye
34 | LV_4401-33_1_2_load_123 | 45 | 0.005677 | 0.0014228 | 0 | 0 |  | 1 | TRUE | wye
35 | LV_4401-33_1_2_load_124 | 46 | 0.0015888 | 0.00039819 | 0 | 0 |  | 1 | TRUE | wye
36 | LV_4401-33_1_2_load_127 | 48 | 0.006099 | 0.0015285 | 0 | 0 |  | 1 | TRUE | wye
37 | LV_4401-33_1_2_load_128 | 51 | 0.0015553 | 0.0003898 | 0 | 0 |  | 1 | TRUE | wye
38 | LV_4401-33_1_2_load_129 | 53 | 0.0015034 | 0.0003768 | 0 | 0 |  | 1 | TRUE | wye
39 | LV_4401-33_1_2_load_130 | 54 | 0.0017405 | 0.00043622 | 0 | 0 |  | 1 | TRUE | wye
40 | LV_4401-33_1_2_load_145 | 55 | 0.0017893 | 0.00044844 | 0 | 0 |  | 1 | TRUE | wye
41 | LV_4401-33_1_2_load_144 | 56 | 0.0021427 | 0.00053701 | 0 | 0 |  | 1 | TRUE | wye
42 | LV_4401-33_1_2_load_140 | 57 | 0.0011983 | 0.00030033 | 0 | 0 |  | 1 | TRUE | wye
43 | LV_4401-33_1_2_load_133 | 58 | 0.0019622 | 0.00049178 | 0 | 0 |  | 1 | TRUE | wye
44 | LV_4401-33_1_2_load_134 | 59 | 0.0054107 | 0.001356 | 0 | 0 |  | 1 | TRUE | wye
45 | LV_4401-33_1_2_load_135 | 60 | 0.0023875 | 0.00059837 | 0 | 0 |  | 1 | TRUE | wye
46 | LV_4401-33_1_2_load_138 | 62 | 0.0029616 | 0.00074224 | 0 | 0 |  | 1 | TRUE | wye
47 | LV_4401-33_1_2_load_139 | 63 | 0.00085872 | 0.00021522 | 0 | 0 |  | 1 | TRUE | wye
48 | LV_4401-33_1_2_load_164 | 64 | 0.0061729 | 0.0015471 | 0 | 0 |  | 1 | TRUE | wye
49 | LV_4401-33_1_2_load_142 | 66 | 0.0021341 | 0.00053486 | 0 | 0 |  | 1 | TRUE | wye
50 | LV_4401-33_1_2_load_143 | 67 | 0.0019749 | 0.00049496 | 0 | 0 |  | 1 | TRUE | wye
51 | LV_4401-33_1_2_load_165 | 69 | 0.0022641 | 0.00056745 | 0 | 0 |  | 1 | TRUE | wye
52 | LV_4401-33_1_2_load_148 | 70 | 0.0028571 | 0.00071605 | 0 | 0 |  | 1 | TRUE | wye
53 | LV_4401-33_1_2_load_149 | 71 | 0.0016663 | 0.00041761 | 0 | 0 |  | 1 | TRUE | wye
54 | LV_4401-33_1_2_load_169 | 72 | 0.0018139 | 0.00045461 | 0 | 0 |  | 1 | TRUE | wye
55 | LV_4401-33_1_2_load_170 | 73 | 0.0023888 | 0.00059869 | 0 | 0 |  | 1 | TRUE | wye
56 | LV_4401-33_1_2_load_150 | 74 | 0.0061992 | 0.0015537 | 0 | 0 |  | 1 | TRUE | wye
57 | LV_4401-33_1_2_load_152 | 75 | 0.0034249 | 0.00085835 | 0 | 0 |  | 1 | TRUE | wye
58 | LV_4401-33_1_2_load_207 | 76 | 0.0030066 | 0.00075352 | 0 | 0 |  | 1 | TRUE | wye
59 | LV_4401-33_1_2_load_153 | 77 | 0.0032491 | 0.0008143 | 0 | 0 |  | 1 | TRUE | wye
60 | LV_4401-33_1_2_load_154 | 78 | 0.0022494 | 0.00056374 | 0 | 0 |  | 1 | TRUE | wye
61 | LV_4401-33_1_2_load_155 | 79 | 0.0031767 | 0.00079616 | 0 | 0 |  | 1 | TRUE | wye
62 | LV_4401-33_1_2_load_156 | 80 | 0.0031183 | 0.00078151 | 0 | 0 |  | 1 | TRUE | wye
63 | LV_4401-33_1_2_load_158 | 81 | 0.001602 | 0.0004015 | 0 | 0 |  | 1 | TRUE | wye
64 | LV_4401-33_1_2_load_205 | 82 | 0.0017014 | 0.00042642 | 0 | 0 |  | 1 | TRUE | wye
65 | LV_4401-33_1_2_load_160 | 83 | 0.0074344 | 0.0018632 | 0 | 0 |  | 1 | TRUE | wye
66 | LV_4401-33_1_2_load_162 | 85 | 0.004662 | 0.0011684 | 0 | 0 |  | 1 | TRUE | wye
67 | LV_4401-33_1_2_load_166 | 86 | 0.0025475 | 0.00063846 | 0 | 0 |  | 1 | TRUE | wye
68 | LV_4401-33_1_2_load_167 | 87 | 0.0030446 | 0.00076304 | 0 | 0 |  | 1 | TRUE | wye
69 | LV_4401-33_1_2_load_168 | 88 | 0.0017178 | 0.00043053 | 0 | 0 |  | 1 | TRUE | wye
70 | LV_4401-33_1_2_load_171 | 89 | 0.0020795 | 0.00052117 | 0 | 0 |  | 1 | TRUE | wye
71 | LV_4401-33_1_2_load_172 | 90 | 0.0015184 | 0.00038055 | 0 | 0 |  | 1 | TRUE | wye
72 | LV_4401-33_1_2_load_173 | 91 | 0.002439 | 0.00061128 | 0 | 0 |  | 1 | TRUE | wye
73 | LV_4401-33_1_2_load_174 | 92 | 0.0015179 | 0.00038043 | 0 | 0 |  | 1 | TRUE | wye
74 | LV_4401-33_1_2_load_175 | 93 | 0.0013967 | 0.00035005 | 0 | 0 |  | 1 | TRUE | wye
75 | LV_4401-33_1_2_load_188 | 94 | 0.0019859 | 0.00049771 | 0 | 0 |  | 1 | TRUE | wye
76 | LV_4401-33_1_2_load_176 | 96 | 0.0017382 | 0.00043564 | 0 | 0 |  | 1 | TRUE | wye
77 | LV_4401-33_1_2_load_178 | 97 | 0.0018754 | 0.00047002 | 0 | 0 |  | 1 | TRUE | wye
78 | LV_4401-33_1_2_load_179 | 98 | 0.0039213 | 0.00098276 | 0 | 0 |  | 1 | TRUE | wye
79 | LV_4401-33_1_2_load_203 | 99 | 0.002124 | 0.00053234 | 0 | 0 |  | 1 | TRUE | wye
80 | LV_4401-33_1_2_load_204 | 100 | 0.0013809 | 0.00034608 | 0 | 0 |  | 1 | TRUE | wye

## ext_grid
| name | bus | vm_pu | va_degree | slack_weight | in_service
0 |  | 33 | 1 | 0 | 1 | TRUE

## line
| name | std_type | from_bus | to_bus | length_km | r_ohm_per_km | x_ohm_per_km | c_nf_per_km | g_us_per_km | max_i_ka | df | parallel | type | in_service
0 | LV_4401-33_1_2_line_0 |  | 0 | 1 | 0.0041028 | 0.125 | 0.08 | 261 | 0 | 0.364 | 1 | 1 | cs | TRUE
1 | LV_4401-33_1_2_line_1 |  | 1 | 2 | 0.020889 | 0.125 | 0.08 | 261 | 0 | 0.364 | 1 | 1 | cs | TRUE
2 | LV_4401-33_1_2_line_2 |  | 2 | 3 | 0.001592 | 0.125 | 0.08 | 261 | 0 | 0.364 | 1 | 1 | cs | TRUE
3 | LV_4401-33_1_2_line_3 |  | 3 | 84 | 0.022194 | 0.125 | 0.08 | 261 | 0 | 0.364 | 1 | 1 | cs | TRUE
4 | LV_4401-33_1_2_line_4 |  | 4 | 5 | 0.0012374 | 0.125 | 0.08 | 261 | 0 | 0.364 | 1 | 1 | cs | TRUE
5 | LV_4401-33_1_2_line_5 |  | 4 | 6 | 0.030138 | 0.125 | 0.08 | 261 | 0 | 0.364 | 1 | 1 | cs | TRUE
6 | LV_4401-33_1_2_line_6 |  | 5 | 7 | 0.021205 | 0.125 | 0.08 | 261 | 0 | 0.364 | 1 | 1 | cs | TRUE
7 | LV_4401-33_1_2_line_7 |  | 6 | 15 | 0.016795 | 0.125 | 0.08 | 261 | 0 | 0.364 | 1 | 1 | cs | TRUE
8 | LV_4401-33_1_2_line_8 |  | 6 | 13 | 0.023354 | 0.125 | 0.08 | 261 | 0 | 0.364 | 1 | 1 | cs | TRUE
9 | LV_4401-33_1_2_line_9 |  | 8 | 9 | 0.010883 | 0.125 | 0.08 | 261 | 0 | 0.364 | 1 | 1 | cs | TRUE
10 | LV_4401-33_1_2_line_10 |  | 8 | 10 | 0.020425 | 0.125 | 0.08 | 261 | 0 | 0.364 | 1 | 1 | cs | TRUE
11 | LV_4401-33_1_2_line_11 |  | 9 | 11 | 0.016919 | 0.125 | 0.08 | 261 | 0 | 0.364 | 1 | 1 | cs | TRUE
12 | LV_4401-33_1_2_line_12 |  | 10 | 12 | 0.011233 | 0.125 | 0.08 | 261 | 0 | 0.364 | 1 | 1 | cs | TRUE
13 | LV_4401-33_1_2_line_13 |  | 11 | 13 | 0.015855 | 0.125 | 0.08 | 261 | 0 | 0.364 | 1 | 1 | cs | TRUE
14 | LV_4401-33_1_2_line_14 |  | 12 | 14 | 0.01329 | 0.125 | 0.08 | 261 | 0 | 0.364 | 1 | 1 | cs | TRUE
15 | LV_4401-33_1_2_line_15 |  | 14 | 16 | 0.013393 | 0.125 | 0.08 | 261 | 0 | 0.364 | 1 | 1 | cs | TRUE
16 | LV_4401-33_1_2_line_16 |  | 15 | 22 | 0.010007 | 0.125 | 0.08 | 261 | 0 | 0.364 | 1 | 1 | cs | TRUE
17 | LV_4401-33_1_2_line_17 |  | 16 | 21 | 0.0087326 | 0.125 | 0.08 | 261 | 0 | 0.364 | 1 | 1 | cs | TRUE
18 | LV_4401-33_1_2_line_18 |  | 17 | 18 | 0.013306 | 0.125 | 0.08 | 261 | 0 | 0.364 | 1 | 1 | cs | TRUE
19 | LV_4401-33_1_2_line_19 |  | 17 | 19 | 0.014901 | 0.125 | 0.08 | 261 | 0 | 0.364 | 1 | 1 | cs | TRUE
20 | LV_4401-33_1_2_line_20 |  | 17 | 20 | 0.013722 | 0.125 | 0.08 | 261 | 0 | 0.364 | 1 | 1 | cs | TRUE
21 | LV_4401-33_1_2_line_21 |  | 18 | 28 | 0.015448 | 0.125 | 0.08 | 261 | 0 | 0.364 | 1 | 1 | cs | TRUE
22 | LV_4401-33_1_2_line_22 |  | 19 | 29 | 0.0068335 | 0.125 | 0.08 | 261 | 0 | 0.364 | 1 | 1 | cs | TRUE
23 | LV_4401-33_1_2_line_23 |  | 20 | 24 | 0.01819 | 0.125 | 0.08 | 261 | 0 | 0.364 | 1 | 1 | cs | TRUE
24 | LV_4401-33_1_2_line_24 |  | 21 | 44 | 0.019728 | 0.125 | 0.08 | 261 | 0 | 0.364 | 1 | 1 | cs | TRUE
25 | LV_4401-33_1_2_line_25 |  | 22 | 23 | 0.020432 | 0.125 | 0.08 | 261 | 0 | 0.364 | 1 | 1 | cs | TRUE
26 | LV_4401-33_1_2_line_26 |  | 23 | 24 | 0.010392 | 0.125 | 0.08 | 261 | 0 | 0.364 | 1 | 1 | cs | TRUE
27 | LV_4401-33_1_2_line_27 |  | 25 | 26 | 0.029114 | 0.125 | 0.08 | 261 | 0 | 0.364 | 1 | 1 | cs | TRUE
28 | LV_4401-33_1_2_line_28 |  | 25 | 27 | 0.017955 | 0.125 | 0.08 | 261 | 0 | 0.364 | 1 | 1 | cs | TRUE
29 | LV_4401-33_1_2_line_29 |  | 26 | 35 | 0.027231 | 0.125 | 0.08 | 261 | 0 | 0.364 | 1 | 1 | cs | TRUE
30 | LV_4401-33_1_2_line_30 |  | 27 | 32 | 0.015679 | 0.125 | 0.08 | 261 | 0 | 0.364 | 1 | 1 | cs | TRUE
31 | LV_4401-33_1_2_line_31 |  | 28 | 58 | 0.0041135 | 0.125 | 0.08 | 261 | 0 | 0.364 | 1 | 1 | cs | TRUE
32 | LV_4401-33_1_2_line_32 |  | 29 | 33 | 0.016407 | 0.125 | 0.08 | 261 | 0 | 0.364 | 1 | 1 | cs | TRUE
33 | LV_4401-33_1_2_line_33 |  | 29 | 30 | 0.014358 | 0.125 | 0.08 | 261 | 0 | 0.364 | 1 | 1 | cs | TRUE
34 | LV_4401-33_1_2_line_34 |  | 30 | 31 | 0.019768 | 0.125 | 0.08 | 261 | 0 | 0.364 | 1 | 1 | cs | TRUE
35 | LV_4401-33_1_2_line_35 |  | 31 | 32 | 0.021839 | 0.125 | 0.08 | 261 | 0 | 0.364 | 1 | 1 | cs | TRUE
36 | LV_4401-33_1_2_line_36 |  | 33 | 34 | 0.013185 | 0.125 | 0.08 | 261 | 0 | 0.364 | 1 | 1 | cs | TRUE
37 | LV_4401-33_1_2_line_37 |  | 34 | 37 | 0.033905 | 0.125 | 0.08 | 261 | 0 | 0.364 | 1 | 1 | cs | TRUE
38 | LV_4401-33_1_2_line_38 |  | 34 | 38 | 0.018265 | 0.125 | 0.08 | 261 | 0 | 0.364 | 1 | 1 | cs | TRUE
39 | LV_4401-33_1_2_line_39 |  | 34 | 36 | 0.021729 | 0.125 | 0.08 | 261 | 0 | 0.364 | 1 | 1 | cs | TRUE
40 | LV_4401-33_1_2_line_40 |  | 37 | 39 | 0.020594 | 0.125 | 0.08 | 261 | 0 | 0.364 | 1 | 1 | cs | TRUE
41 | LV_4401-33_1_2_line_41 |  | 38 | 40 | 0.017691 | 0.125 | 0.08 | 261 | 0 | 0.364 | 1 | 1 | cs | TRUE
42 | LV_4401-33_1_2_line_42 |  | 39 | 66 | 0.021669 | 0.125 | 0.08 | 261 | 0 | 0.364 | 1 | 1 | cs | TRUE
43 | LV_4401-33_1_2_line_43 |  | 40 | 75 | 0.02375 | 0.125 | 0.08 | 261 | 0 | 0.364 | 1 | 1 | cs | TRUE
44 | LV_4401-33_1_2_line_44 |  | 40 | 76 | 0.060406 | 0.125 | 0.08 | 261 | 0 | 0.364 | 1 | 1 | cs | TRUE
45 | LV_4401-33_1_2_line_45 |  | 40 | 74 | 0.015435 | 0.125 | 0.08 | 261 | 0 | 0.364 | 1 | 1 | cs | TRUE
46 | LV_4401-33_1_2_line_46 |  | 41 | 42 | 0.005141 | 0.125 | 0.08 | 261 | 0 | 0.364 | 1 | 1 | cs | TRUE
47 | LV_4401-33_1_2_line_47 |  | 41 | 43 | 0.017826 | 0.125 | 0.08 | 261 | 0 | 0.364 | 1 | 1 | cs | TRUE
48 | LV_4401-33_1_2_line_48 |  | 42 | 81 | 0.026168 | 0.125 | 0.08 | 261 | 0 | 0.364 | 1 | 1 | cs | TRUE
49 | LV_4401-33_1_2_line_49 |  | 42 | 80 | 0.013655 | 0.125 | 0.08 | 261 | 0 | 0.364 | 1 | 1 | cs | TRUE
50 | LV_4401-33_1_2_line_50 |  | 43 | 83 | 0.027559 | 0.125 | 0.08 | 261 | 0 | 0.364 | 1 | 1 | cs | TRUE
51 | LV_4401-33_1_2_line_51 |  | 44 | 45 | 0.018823 | 0.125 | 0.08 | 261 | 0 | 0.364 | 1 | 1 | cs | TRUE
52 | LV_4401-33_1_2_line_52 |  | 45 | 46 | 0.017549 | 0.125 | 0.08 | 261 | 0 | 0.364 | 1 | 1 | cs | TRUE
53 | LV_4401-33_1_2_line_53 |  | 46 | 47 | 0.012807 | 0.125 | 0.08 | 261 | 0 | 0.364 | 1 | 1 | cs | TRUE
54 | LV_4401-33_1_2_line_54 |  | 47 | 48 | 0.0038641 | 0.125 | 0.08 | 261 | 0 | 0.364 | 1 | 1 | cs | TRUE
55 | LV_4401-33_1_2_line_55 |  | 48 | 52 | 0.029005 | 0.125 | 0.08 | 261 | 0 | 0.364 | 1 | 1 | cs | TRUE
56 | LV_4401-33_1_2_line_56 |  | 49 | 50 | 0.014712 | 0.125 | 0.08 | 261 | 0 | 0.364 | 1 | 1 | cs | TRUE
57 | LV_4401-33_1_2_line_57 |  | 49 | 51 | 0.014011 | 0.125 | 0.08 | 261 | 0 | 0.364 | 1 | 1 | cs | TRUE
58 | LV_4401-33_1_2_line_58 |  | 50 | 56 | 0.017066 | 0.125 | 0.08 | 261 | 0 | 0.364 | 1 | 1 | cs | TRUE
59 | LV_4401-33_1_2_line_59 |  | 50 | 57 | 0.00084193 | 0.125 | 0.08 | 261 | 0 | 0.364 | 1 | 1 | cs | TRUE
60 | LV_4401-33_1_2_line_60 |  | 51 | 53 | 0.014008 | 0.125 | 0.08 | 261 | 0 | 0.364 | 1 | 1 | cs | TRUE
61 | LV_4401-33_1_2_line_61 |  | 52 | 60 | 0.0043088 | 0.125 | 0.08 | 261 | 0 | 0.364 | 1 | 1 | cs | TRUE
62 | LV_4401-33_1_2_line_62 |  | 53 | 54 | 0.0072867 | 0.125 | 0.08 | 261 | 0 | 0.364 | 1 | 1 | cs | TRUE
63 | LV_4401-33_1_2_line_63 |  | 54 | 55 | 0.0094553 | 0.125 | 0.08 | 261 | 0 | 0.364 | 1 | 1 | cs | TRUE
64 | LV_4401-33_1_2_line_64 |  | 55 | 58 | 0.01301 | 0.125 | 0.08 | 261 | 0 | 0.364 | 1 | 1 | cs | TRUE
65 | LV_4401-33_1_2_line_65 |  | 56 | 69 | 0.024353 | 0.125 | 0.08 | 261 | 0 | 0.364 | 1 | 1 | cs | TRUE
66 | LV_4401-33_1_2_line_66 |  | 59 | 60 | 0.030177 | 0.125 | 0.08 | 261 | 0 | 0.364 | 1 | 1 | cs | TRUE
67 | LV_4401-33_1_2_line_67 |  | 59 | 61 | 0.0077382 | 0.125 | 0.08 | 261 | 0 | 0.364 | 1 | 1 | cs | TRUE
68 | LV_4401-33_1_2_line_68 |  | 61 | 62 | 0.014379 | 0.125 | 0.08 | 261 | 0 | 0.364 | 1 | 1 | cs | TRUE
69 | LV_4401-33_1_2_line_69 |  | 61 | 63 | 0.018723 | 0.125 | 0.08 | 261 | 0 | 0.364 | 1 | 1 | cs | TRUE
70 | LV_4401-33_1_2_line_70 |  | 63 | 64 | 0.0038272 | 0.125 | 0.08 | 261 | 0 | 0.364 | 1 | 1 | cs | TRUE
71 | LV_4401-33_1_2_line_71 |  | 65 | 66 | 0.014203 | 0.125 | 0.08 | 261 | 0 | 0.364 | 1 | 1 | cs | TRUE
72 | LV_4401-33_1_2_line_72 |  | 65 | 67 | 0.015644 | 0.125 | 0.08 | 261 | 0 | 0.364 | 1 | 1 | cs | TRUE
73 | LV_4401-33_1_2_line_73 |  | 67 | 68 | 0.010615 | 0.125 | 0.08 | 261 | 0 | 0.364 | 1 | 1 | cs | TRUE
74 | LV_4401-33_1_2_line_74 |  | 68 | 70 | 0.015693 | 0.125 | 0.08 | 261 | 0 | 0.364 | 1 | 1 | cs | TRUE
75 | LV_4401-33_1_2_line_75 |  | 68 | 71 | 0.017682 | 0.125 | 0.08 | 261 | 0 | 0.364 | 1 | 1 | cs | TRUE
76 | LV_4401-33_1_2_line_76 |  | 69 | 86 | 0.01106 | 0.125 | 0.08 | 261 | 0 | 0.364 | 1 | 1 | cs | TRUE
77 | LV_4401-33_1_2_line_77 |  | 70 | 72 | 0.018443 | 0.125 | 0.08 | 261 | 0 | 0.364 | 1 | 1 | cs | TRUE
78 | LV_4401-33_1_2_line_78 |  | 71 | 73 | 0.0036292 | 0.125 | 0.08 | 261 | 0 | 0.364 | 1 | 1 | cs | TRUE
79 | LV_4401-33_1_2_line_79 |  | 72 | 87 | 0.0064724 | 0.125 | 0.08 | 261 | 0 | 0.364 | 1 | 1 | cs | TRUE
80 | LV_4401-33_1_2_line_80 |  | 73 | 89 | 0.011478 | 0.125 | 0.08 | 261 | 0 | 0.364 | 1 | 1 | cs | TRUE
81 | LV_4401-33_1_2_line_81 |  | 75 | 77 | 0.01188 | 0.125 | 0.08 | 261 | 0 | 0.364 | 1 | 1 | cs | TRUE
82 | LV_4401-33_1_2_line_82 |  | 77 | 78 | 0.013529 | 0.125 | 0.08 | 261 | 0 | 0.364 | 1 | 1 | cs | TRUE
83 | LV_4401-33_1_2_line_83 |  | 78 | 79 | 0.0053343 | 0.125 | 0.08 | 261 | 0 | 0.364 | 1 | 1 | cs | TRUE
84 | LV_4401-33_1_2_line_84 |  | 79 | 80 | 0.018968 | 0.125 | 0.08 | 261 | 0 | 0.364 | 1 | 1 | cs | TRUE
85 | LV_4401-33_1_2_line_85 |  | 81 | 82 | 0.010685 | 0.125 | 0.08 | 261 | 0 | 0.364 | 1 | 1 | cs | TRUE
86 | LV_4401-33_1_2_line_86 |  | 82 | 99 | 0.012094 | 0.125 | 0.08 | 261 | 0 | 0.364 | 1 | 1 | cs | TRUE
87 | LV_4401-33_1_2_line_87 |  | 83 | 84 | 0.0068687 | 0.125 | 0.08 | 261 | 0 | 0.364 | 1 | 1 | cs | TRUE
88 | LV_4401-33_1_2_line_88 |  | 84 | 85 | 0.018111 | 0.125 | 0.08 | 261 | 0 | 0.364 | 1 | 1 | cs | TRUE
89 | LV_4401-33_1_2_line_89 |  | 87 | 88 | 0.022824 | 0.125 | 0.08 | 261 | 0 | 0.364 | 1 | 1 | cs | TRUE
90 | LV_4401-33_1_2_line_90 |  | 89 | 90 | 0.017921 | 0.125 | 0.08 | 261 | 0 | 0.364 | 1 | 1 | cs | TRUE
91 | LV_4401-33_1_2_line_91 |  | 90 | 91 | 0.0017223 | 0.125 | 0.08 | 261 | 0 | 0.364 | 1 | 1 | cs | TRUE
92 | LV_4401-33_1_2_line_92 |  | 91 | 92 | 0.020942 | 0.125 | 0.08 | 261 | 0 | 0.364 | 1 | 1 | cs | TRUE
93 | LV_4401-33_1_2_line_93 |  | 92 | 93 | 0.0092148 | 0.125 | 0.08 | 261 | 0 | 0.364 | 1 | 1 | cs | TRUE
94 | LV_4401-33_1_2_line_94 |  | 92 | 94 | 0.054653 | 0.125 | 0.08 | 261 | 0 | 0.364 | 1 | 1 | cs | TRUE
95 | LV_4401-33_1_2_line_95 |  | 93 | 95 | 0.022387 | 0.125 | 0.08 | 261 | 0 | 0.364 | 1 | 1 | cs | TRUE
96 | LV_4401-33_1_2_line_96 |  | 95 | 98 | 0.012186 | 0.125 | 0.08 | 261 | 0 | 0.364 | 1 | 1 | cs | TRUE
97 | LV_4401-33_1_2_line_97 |  | 95 | 96 | 0.0011083 | 0.125 | 0.08 | 261 | 0 | 0.364 | 1 | 1 | cs | TRUE
98 | LV_4401-33_1_2_line_98 |  | 96 | 97 | 0.0029325 | 0.125 | 0.08 | 261 | 0 | 0.364 | 1 | 1 | cs | TRUE
99 | LV_4401-33_1_2_line_99 |  | 99 | 100 | 0.0094998 | 0.125 | 0.08 | 261 | 0 | 0.364 | 1 | 1 | cs | TRUE

## trafo
| name | std_type | hv_bus | lv_bus | sn_mva | vn_hv_kv | vn_lv_kv | vk_percent | vkr_percent | pfe_kw | i0_percent | shift_degree | tap_side | tap_neutral | tap_min | tap_max | tap_step_percent | tap_step_degree | tap_pos | tap_phase_shifter | parallel | df | in_service
0 | LV_4401-33_1_2_trafo_112 | 0.63 MVA 20/0.4 kV | 101 | 33 | 0.63 | 20 | 0.4 | 6 | 1.206 | 1.65 | 0.2619 | 150 | hv | 0 | -2 | 2 | 2.5 | 0 | 0 | FALSE | 1 | 1 | TRUE

## line_geodata
| x0 | y0 | x1 | y1 | x2 | y2 | x3 | y3 | x4 | y4
0 | 2749226.2179 | 1264647.9653 | 2749226.6039 | 1264652.0499
1 | 2749226.2179 | 1264647.9653 | 2749224.2525 | 1264627.1687
2 | 2749224.1027 | 1264625.5838 | 2749224.2525 | 1264627.1687
3 | 2749222.0144 | 1264603.4879 | 2749224.1027 | 1264625.5838
4 | 2749195.1558 | 1264514.4682 | 2749195.2607 | 1264513.2352
5 | 2749165.101 | 1264516.7091 | 2749195.1558 | 1264514.4682
6 | 2749195.2607 | 1264513.2352 | 2749197.0586 | 1264492.1067
7 | 2749165.101 | 1264516.7091 | 2749148.309 | 1264517.0238
8 | 2749165.101 | 1264516.7091 | 2749163.6173 | 1264493.4039
9 | 2749119.9601 | 1264493.4033 | 2749130.8434 | 1264493.4034
10 | 2749119.9601 | 1264493.4033 | 2749099.5351 | 1264493.403
11 | 2749130.8434 | 1264493.4034 | 2749147.7626 | 1264493.4037
12 | 2749088.3018 | 1264493.4029 | 2749099.5351 | 1264493.403
13 | 2749163.6173 | 1264493.4039 | 2749147.7626 | 1264493.4037
14 | 2749075.0115 | 1264493.4027 | 2749088.3018 | 1264493.4029
15 | 2749075.0115 | 1264493.4027 | 2749061.6217 | 1264493.7063
16 | 2749148.309 | 1264517.0238 | 2749138.3041 | 1264517.2112
17 | 2749052.8913 | 1264493.9043 | 2749061.6217 | 1264493.7063
18 | 2749075.579 | 1264518.3865 | 2749062.2755 | 1264518.6371
19 | 2749075.579 | 1264518.3865 | 2749076.128 | 1264533.2774
20 | 2749075.579 | 1264518.3865 | 2749089.2987 | 1264518.1295
21 | 2749062.2755 | 1264518.6371 | 2749046.8298 | 1264518.9279
22 | 2749076.3797 | 1264540.1063 | 2749076.128 | 1264533.2774
23 | 2749107.4855 | 1264517.7887 | 2749089.2987 | 1264518.1295
24 | 2749052.8913 | 1264493.9043 | 2749033.1685 | 1264494.3516
25 | 2749138.3041 | 1264517.2112 | 2749117.8759 | 1264517.594
26 | 2749117.8759 | 1264517.594 | 2749107.4855 | 1264517.7887
27 | 2749165.9652 | 1264538.5862 | 2749167.6877 | 1264567.6478
28 | 2749165.9652 | 1264538.5862 | 2749148.0125 | 1264538.8909
29 | 2749167.6877 | 1264567.6478 | 2749140.4635 | 1264568.2613
30 | 2749132.3361 | 1264539.1569 | 2749148.0125 | 1264538.8909
31 | 2749042.717 | 1264519.0054 | 2749046.8298 | 1264518.9279
32 | 2749076.3797 | 1264540.1063 | 2749076.6717 | 1264556.5111
33 | 2749076.3797 | 1264540.1063 | 2749090.7352 | 1264539.8627
34 | 2749090.7352 | 1264539.8627 | 2749110.5007 | 1264539.5273
35 | 2749110.5007 | 1264539.5273 | 2749132.3361 | 1264539.1569
36 | 2749076.9064 | 1264569.6937 | 2749076.6717 | 1264556.5111
37 | 2749076.9064 | 1264569.6937 | 2749043.0072 | 1264570.3031
38 | 2749076.9064 | 1264569.6937 | 2749077.2111 | 1264587.9562
39 | 2749076.9064 | 1264569.6937 | 2749098.6295 | 1264569.2042
40 | 2749043.0072 | 1264570.3031 | 2749022.4163 | 1264570.6733
41 | 2749077.5061 | 1264605.6449 | 2749077.2111 | 1264587.9562
42 | 2749022.4163 | 1264570.6733 | 2749000.7509 | 1264571.0627
43 | 2749077.5061 | 1264605.6449 | 2749101.2523 | 1264605.1983
44 | 2749077.5061 | 1264605.6449 | 2749085.5798 | 1264665.5086
45 | 2749077.5061 | 1264605.6449 | 2749062.0845 | 1264606.2969
46 | 2749164.607 | 1264604.0066 | 2749169.7628 | 1264603.9366
47 | 2749169.7628 | 1264603.9366 | 2749187.5882 | 1264603.7835
48 | 2749164.607 | 1264604.0066 | 2749165.4986 | 1264630.1589
49 | 2749164.607 | 1264604.0066 | 2749150.9544 | 1264604.2634
50 | 2749187.5882 | 1264603.7835 | 2749215.1459 | 1264603.5469
51 | 2749033.1685 | 1264494.3516 | 2749014.3505 | 1264494.7784
52 | 2749014.3505 | 1264494.7784 | 2748996.8061 | 1264495.1762
53 | 2748984.0026 | 1264495.4666 | 2748996.8061 | 1264495.1762
54 | 2748984.0026 | 1264495.4666 | 2748983.9267 | 1264491.6033
55 | 2748985.3313 | 1264462.8006 | 2748983.521 | 1264470.941 | 2748983.9267 | 1264491.6033
56 | 2748984.7812 | 1264534.8035 | 2748984.9563 | 1264520.0931
57 | 2748984.9563 | 1264520.0931 | 2748998.9646 | 1264519.8293
58 | 2748984.7812 | 1264534.8035 | 2748967.7228 | 1264535.3246
59 | 2748984.7812 | 1264534.8035 | 2748984.822 | 1264535.6444
60 | 2748998.9646 | 1264519.8293 | 2749012.97 | 1264519.5656
61 | 2748985.3313 | 1264462.8006 | 2748981.1949 | 1264461.5942
62 | 2749020.2554 | 1264519.4284 | 2749012.97 | 1264519.5656
63 | 2749020.2554 | 1264519.4284 | 2749029.7091 | 1264519.2503
64 | 2749042.717 | 1264519.0054 | 2749029.7091 | 1264519.2503
65 | 2748943.3812 | 1264536.0682 | 2748967.7228 | 1264535.3246
66 | 2748952.225 | 1264453.1453 | 2748981.1949 | 1264461.5942
67 | 2748944.7962 | 1264450.9787 | 2748952.225 | 1264453.1453
68 | 2748944.7962 | 1264450.9787 | 2748931.5319 | 1264445.4283
69 | 2748944.7962 | 1264450.9787 | 2748944.5244 | 1264469.6996
70 | 2748944.4688 | 1264473.5264 | 2748944.5244 | 1264469.6996
71 | 2748986.5503 | 1264571.318 | 2749000.7509 | 1264571.0627
72 | 2748986.5503 | 1264571.318 | 2748970.9324 | 1264572.2229
73 | 2748960.3353 | 1264572.8369 | 2748970.9324 | 1264572.2229
74 | 2748960.3353 | 1264572.8369 | 2748944.6421 | 1264572.8532
75 | 2748960.3353 | 1264572.8369 | 2748958.8642 | 1264590.4572
76 | 2748932.3267 | 1264536.4059 | 2748943.3812 | 1264536.0682
77 | 2748944.6421 | 1264572.8532 | 2748926.1994 | 1264572.8723
78 | 2748958.5623 | 1264594.0738 | 2748958.8642 | 1264590.4572
79 | 2748919.727 | 1264572.8791 | 2748926.1994 | 1264572.8723
80 | 2748958.5623 | 1264594.0738 | 2748957.6074 | 1264605.5121
81 | 2749101.2523 | 1264605.1983 | 2749113.1301 | 1264604.9749
82 | 2749126.6569 | 1264604.7204 | 2749113.1301 | 1264604.9749
83 | 2749126.6569 | 1264604.7204 | 2749131.9902 | 1264604.6201
84 | 2749131.9902 | 1264604.6201 | 2749150.9544 | 1264604.2634
85 | 2749165.4986 | 1264630.1589 | 2749165.8627 | 1264640.8377
86 | 2749166.2748 | 1264652.9246 | 2749165.8627 | 1264640.8377
87 | 2749222.0144 | 1264603.4879 | 2749215.1459 | 1264603.5469
88 | 2749222.0144 | 1264603.4879 | 2749240.112 | 1264602.7952
89 | 2748919.727 | 1264572.8791 | 2748905.6822 | 1264572.8937 | 2748897.7437 | 1264576.642
90 | 2748956.1165 | 1264623.3709 | 2748957.6074 | 1264605.5121
91 | 2748956.1165 | 1264623.3709 | 2748955.9732 | 1264625.0872
92 | 2748955.9732 | 1264625.0872 | 2748955.3151 | 1264632.9707 | 2748953.1059 | 1264637.8088 | 2748948.5429 | 1264639.4733 | 2748945.6985 | 1264639.2284
93 | 2748945.6985 | 1264639.2284 | 2748936.5176 | 1264638.4377
94 | 2748945.6985 | 1264639.2284 | 2748990.8185 | 1264670.0691
95 | 2748914.2129 | 1264636.5168 | 2748936.5176 | 1264638.4377
96 | 2748914.2129 | 1264636.5168 | 2748915.2348 | 1264624.3748
97 | 2748914.2129 | 1264636.5168 | 2748914.1313 | 1264637.6221
98 | 2748913.9154 | 1264640.5467 | 2748914.1313 | 1264637.6221
99 | 2749166.2748 | 1264652.9246 | 2749166.5984 | 1264662.4189

## bus_geodata
| x | y | coords
0 | 2749226.6039 | 1264652.0499
1 | 2749226.2179 | 1264647.9653
2 | 2749224.2525 | 1264627.1687
3 | 2749224.1027 | 1264625.5838
4 | 2749195.1558 | 1264514.4682
5 | 2749195.2607 | 1264513.2352
6 | 2749165.101 | 1264516.7091
7 | 2749197.0586 | 1264492.1067
8 | 2749119.9601 | 1264493.4033
9 | 2749130.8434 | 1264493.4034
10 | 2749099.5351 | 1264493.403
11 | 2749147.7626 | 1264493.4037
12 | 2749088.3018 | 1264493.4029
13 | 2749163.6173 | 1264493.4039
14 | 2749075.0115 | 1264493.4027
15 | 2749148.309 | 1264517.0238
16 | 2749061.6217 | 1264493.7063
17 | 2749075.579 | 1264518.3865
18 | 2749062.2755 | 1264518.6371
19 | 2749076.128 | 1264533.2774
20 | 2749089.2987 | 1264518.1295
21 | 2749052.8913 | 1264493.9043
22 | 2749138.3041 | 1264517.2112
23 | 2749117.8759 | 1264517.594
24 | 2749107.4855 | 1264517.7887
25 | 2749165.9652 | 1264538.5862
26 | 2749167.6877 | 1264567.6478
27 | 2749148.0125 | 1264538.8909
28 | 2749046.8298 | 1264518.9279
29 | 2749076.3797 | 1264540.1063
30 | 2749090.7352 | 1264539.8627
31 | 2749110.5007 | 1264539.5273
32 | 2749132.3361 | 1264539.1569
33 | 2749076.6717 | 1264556.5111
34 | 2749076.9064 | 1264569.6937
35 | 2749140.4635 | 1264568.2613
36 | 2749098.6295 | 1264569.2042
37 | 2749043.0072 | 1264570.3031
38 | 2749077.2111 | 1264587.9562
39 | 2749022.4163 | 1264570.6733
40 | 2749077.5061 | 1264605.6449
41 | 2749169.7628 | 1264603.9366
42 | 2749164.607 | 1264604.0066
43 | 2749187.5882 | 1264603.7835
44 | 2749033.1685 | 1264494.3516
45 | 2749014.3505 | 1264494.7784
46 | 2748996.8061 | 1264495.1762
47 | 2748984.0026 | 1264495.4666
48 | 2748983.9267 | 1264491.6033
49 | 2748984.9563 | 1264520.0931
50 | 2748984.7812 | 1264534.8035
51 | 2748998.9646 | 1264519.8293
52 | 2748985.3313 | 1264462.8006
53 | 2749012.97 | 1264519.5656
54 | 2749020.2554 | 1264519.4284
55 | 2749029.7091 | 1264519.2503
56 | 2748967.7228 | 1264535.3246
57 | 2748984.822 | 1264535.6444
58 | 2749042.717 | 1264519.0054
59 | 2748952.225 | 1264453.1453
60 | 2748981.1949 | 1264461.5942
61 | 2748944.7962 | 1264450.9787
62 | 2748931.5319 | 1264445.4283
63 | 2748944.5244 | 1264469.6996
64 | 2748944.4688 | 1264473.5264
65 | 2748986.5503 | 1264571.318
66 | 2749000.7509 | 1264571.0627
67 | 2748970.9324 | 1264572.2229
68 | 2748960.3353 | 1264572.8369
69 | 2748943.3812 | 1264536.0682
70 | 2748944.6421 | 1264572.8532
71 | 2748958.8642 | 1264590.4572
72 | 2748926.1994 | 1264572.8723
73 | 2748958.5623 | 1264594.0738
74 | 2749062.0845 | 1264606.2969
75 | 2749101.2523 | 1264605.1983
76 | 2749085.5798 | 1264665.5086
77 | 2749113.1301 | 1264604.9749
78 | 2749126.6569 | 1264604.7204
79 | 2749131.9902 | 1264604.6201
80 | 2749150.9544 | 1264604.2634
81 | 2749165.4986 | 1264630.1589
82 | 2749165.8627 | 1264640.8377
83 | 2749215.1459 | 1264603.5469
84 | 2749222.0144 | 1264603.4879
85 | 2749240.112 | 1264602.7952
86 | 2748932.3267 | 1264536.4059
87 | 2748919.727 | 1264572.8791
88 | 2748897.7437 | 1264576.642
89 | 2748957.6074 | 1264605.5121
90 | 2748956.1165 | 1264623.3709
91 | 2748955.9732 | 1264625.0872
92 | 2748945.6985 | 1264639.2284
93 | 2748936.5176 | 1264638.4377
94 | 2748990.8185 | 1264670.0691
95 | 2748914.2129 | 1264636.5168
96 | 2748914.1313 | 1264637.6221
97 | 2748913.9154 | 1264640.5467
98 | 2748915.2348 | 1264624.3748
99 | 2749166.2748 | 1264652.9246
100 | 2749166.5984 | 1264662.4189
101 | 2749076.9064 | 1264569.6937

## line_std_types
| c_nf_per_km | r_ohm_per_km | x_ohm_per_km | max_i_ka | type | q_mm2 | alpha | voltage_rating
NAYY 4x50 SE | 210 | 0.642 | 0.083 | 0.142 | cs | 50 | 0.00403 | LV
NAYY 4x120 SE | 264 | 0.225 | 0.08 | 0.242 | cs | 120 | 0.00403 | LV
NAYY 4x150 SE | 261 | 0.208 | 0.08 | 0.27 | cs | 150 | 0.00403 | LV
NA2XS2Y 1x95 RM/25 12/20 kV | 216 | 0.313 | 0.132 | 0.252 | cs | 95 | 0.00403 | MV
NA2XS2Y 1x185 RM/25 12/20 kV | 273 | 0.161 | 0.117 | 0.362 | cs | 185 | 0.00403 | MV
NA2XS2Y 1x240 RM/25 12/20 kV | 304 | 0.122 | 0.112 | 0.421 | cs | 240 | 0.00403 | MV
NA2XS2Y 1x95 RM/25 6/10 kV | 315 | 0.313 | 0.123 | 0.249 | cs | 95 | 0.00403 | MV
NA2XS2Y 1x185 RM/25 6/10 kV | 406 | 0.161 | 0.11 | 0.358 | cs | 185 | 0.00403 | MV
NA2XS2Y 1x240 RM/25 6/10 kV | 456 | 0.122 | 0.105 | 0.416 | cs | 240 | 0.00403 | MV
NA2XS2Y 1x150 RM/25 12/20 kV | 250 | 0.206 | 0.116 | 0.319 | cs | 150 | 0.00403 | MV
NA2XS2Y 1x120 RM/25 12/20 kV | 230 | 0.253 | 0.119 | 0.283 | cs | 120 | 0.00403 | MV
NA2XS2Y 1x70 RM/25 12/20 kV | 190 | 0.443 | 0.132 | 0.22 | cs | 70 | 0.00403 | MV
NA2XS2Y 1x150 RM/25 6/10 kV | 360 | 0.206 | 0.11 | 0.315 | cs | 150 | 0.00403 | MV
NA2XS2Y 1x120 RM/25 6/10 kV | 340 | 0.253 | 0.113 | 0.28 | cs | 120 | 0.00403 | MV
NA2XS2Y 1x70 RM/25 6/10 kV | 280 | 0.443 | 0.123 | 0.217 | cs | 70 | 0.00403 | MV
N2XS(FL)2Y 1x120 RM/35 64/110 kV | 112 | 0.153 | 0.166 | 0.366 | cs | 120 | 0.00393 | HV
N2XS(FL)2Y 1x185 RM/35 64/110 kV | 125 | 0.099 | 0.156 | 0.457 | cs | 185 | 0.00393 | HV
N2XS(FL)2Y 1x240 RM/35 64/110 kV | 135 | 0.075 | 0.149 | 0.526 | cs | 240 | 0.00393 | HV
N2XS(FL)2Y 1x300 RM/35 64/110 kV | 144 | 0.06 | 0.144 | 0.588 | cs | 300 | 0.00393 | HV
15-AL1/3-ST1A 0.4 | 11 | 1.8769 | 0.35 | 0.105 | ol | 16 | 0.00403 | LV
24-AL1/4-ST1A 0.4 | 11.25 | 1.2012 | 0.335 | 0.14 | ol | 24 | 0.00403 | LV
48-AL1/8-ST1A 0.4 | 12.2 | 0.5939 | 0.3 | 0.21 | ol | 48 | 0.00403 | LV
94-AL1/15-ST1A 0.4 | 13.2 | 0.306 | 0.29 | 0.35 | ol | 94 | 0.00403 | LV
34-AL1/6-ST1A 10.0 | 9.7 | 0.8342 | 0.36 | 0.17 | ol | 34 | 0.00403 | MV
48-AL1/8-ST1A 10.0 | 10.1 | 0.5939 | 0.35 | 0.21 | ol | 48 | 0.00403 | MV
70-AL1/11-ST1A 10.0 | 10.4 | 0.4132 | 0.339 | 0.29 | ol | 70 | 0.00403 | MV
94-AL1/15-ST1A 10.0 | 10.75 | 0.306 | 0.33 | 0.35 | ol | 94 | 0.00403 | MV
122-AL1/20-ST1A 10.0 | 11.1 | 0.2376 | 0.323 | 0.41 | ol | 122 | 0.00403 | MV
149-AL1/24-ST1A 10.0 | 11.25 | 0.194 | 0.315 | 0.47 | ol | 149 | 0.00403 | MV
34-AL1/6-ST1A 20.0 | 9.15 | 0.8342 | 0.382 | 0.17 | ol | 34 | 0.00403 | MV
48-AL1/8-ST1A 20.0 | 9.5 | 0.5939 | 0.372 | 0.21 | ol | 48 | 0.00403 | MV
70-AL1/11-ST1A 20.0 | 9.7 | 0.4132 | 0.36 | 0.29 | ol | 70 | 0.00403 | MV
94-AL1/15-ST1A 20.0 | 10 | 0.306 | 0.35 | 0.35 | ol | 94 | 0.00403 | MV
122-AL1/20-ST1A 20.0 | 10.3 | 0.2376 | 0.344 | 0.41 | ol | 122 | 0.00403 | MV
149-AL1/24-ST1A 20.0 | 10.5 | 0.194 | 0.337 | 0.47 | ol | 149 | 0.00403 | MV
184-AL1/30-ST1A 20.0 | 10.75 | 0.1571 | 0.33 | 0.535 | ol | 184 | 0.00403 | MV
243-AL1/39-ST1A 20.0 | 11 | 0.1188 | 0.32 | 0.645 | ol | 243 | 0.00403 | MV
48-AL1/8-ST1A 110.0 | 8 | 0.5939 | 0.46 | 0.21 | ol | 48 | 0.00403 | HV
70-AL1/11-ST1A 110.0 | 8.4 | 0.4132 | 0.45 | 0.29 | ol | 70 | 0.00403 | HV
94-AL1/15-ST1A 110.0 | 8.65 | 0.306 | 0.44 | 0.35 | ol | 94 | 0.00403 | HV
122-AL1/20-ST1A 110.0 | 8.5 | 0.2376 | 0.43 | 0.41 | ol | 122 | 0.00403 | HV
149-AL1/24-ST1A 110.0 | 8.75 | 0.194 | 0.41 | 0.47 | ol | 149 | 0.00403 | HV
184-AL1/30-ST1A 110.0 | 8.8 | 0.1571 | 0.4 | 0.535 | ol | 184 | 0.00403 | HV
243-AL1/39-ST1A 110.0 | 9 | 0.1188 | 0.39 | 0.645 | ol | 243 | 0.00403 | HV
305-AL1/39-ST1A 110.0 | 9.2 | 0.0949 | 0.38 | 0.74 | ol | 305 | 0.00403 | HV
490-AL1/64-ST1A 110.0 | 9.75 | 0.059 | 0.37 | 0.96 | ol | 490 | 0.00403 | HV
679-AL1/86-ST1A 110.0 | 9.95 | 0.042 | 0.36 | 1.15 | ol | 679 | 0.00403 | HV
490-AL1/64-ST1A 220.0 | 10 | 0.059 | 0.285 | 0.96 | ol | 490 | 0.00403 | HV
679-AL1/86-ST1A 220.0 | 11.7 | 0.042 | 0.275 | 1.15 | ol | 679 | 0.00403 | HV
490-AL1/64-ST1A 380.0 | 11 | 0.059 | 0.253 | 0.96 | ol | 490 | 0.00403 | HV
679-AL1/86-ST1A 380.0 | 14.6 | 0.042 | 0.25 | 1.15 | ol | 679 | 0.00403 | HV

## trafo_std_types
| i0_percent | pfe_kw | vkr_percent | sn_mva | vn_lv_kv | vn_hv_kv | vk_percent | shift_degree | vector_group | tap_side | tap_neutral | tap_min | tap_max | tap_step_degree | tap_step_percent | tap_phase_shifter
160 MVA 380/110 kV | 0.06 | 60 | 0.25 | 160 | 110 | 380 | 12.2 | 0 | Yy0 | hv | 0 | -9 | 9 | 0 | 1.5 | FALSE
100 MVA 220/110 kV | 0.06 | 55 | 0.26 | 100 | 110 | 220 | 12 | 0 | Yy0 | hv | 0 | -9 | 9 | 0 | 1.5 | FALSE
63 MVA 110/20 kV | 0.04 | 22 | 0.32 | 63 | 20 | 110 | 18 | 150 | YNd5 | hv | 0 | -9 | 9 | 0 | 1.5 | FALSE
40 MVA 110/20 kV | 0.05 | 18 | 0.34 | 40 | 20 | 110 | 16.2 | 150 | YNd5 | hv | 0 | -9 | 9 | 0 | 1.5 | FALSE
25 MVA 110/20 kV | 0.07 | 14 | 0.41 | 25 | 20 | 110 | 12 | 150 | YNd5 | hv | 0 | -9 | 9 | 0 | 1.5 | FALSE
63 MVA 110/10 kV | 0.04 | 22 | 0.32 | 63 | 10 | 110 | 18 | 150 | YNd5 | hv | 0 | -9 | 9 | 0 | 1.5 | FALSE
40 MVA 110/10 kV | 0.05 | 18 | 0.34 | 40 | 10 | 110 | 16.2 | 150 | YNd5 | hv | 0 | -9 | 9 | 0 | 1.5 | FALSE
25 MVA 110/10 kV | 0.07 | 14 | 0.41 | 25 | 10 | 110 | 12 | 150 | YNd5 | hv | 0 | -9 | 9 | 0 | 1.5 | FALSE
0.25 MVA 20/0.4 kV | 0.32 | 0.8 | 1.44 | 0.25 | 0.4 | 20 | 6 | 150 | Yzn5 | hv | 0 | -2 | 2 | 0 | 2.5 | FALSE
0.4 MVA 20/0.4 kV | 0.3375 | 1.35 | 1.425 | 0.4 | 0.4 | 20 | 6 | 150 | Dyn5 | hv | 0 | -2 | 2 | 0 | 2.5 | FALSE
0.63 MVA 20/0.4 kV | 0.2619 | 1.65 | 1.206 | 0.63 | 0.4 | 20 | 6 | 150 | Dyn5 | hv | 0 | -2 | 2 | 0 | 2.5 | FALSE
0.25 MVA 10/0.4 kV | 0.24 | 0.6 | 1.2 | 0.25 | 0.4 | 10 | 4 | 150 | Dyn5 | hv | 0 | -2 | 2 | 0 | 2.5 | FALSE
0.4 MVA 10/0.4 kV | 0.2375 | 0.95 | 1.325 | 0.4 | 0.4 | 10 | 4 | 150 | Dyn5 | hv | 0 | -2 | 2 | 0 | 2.5 | FALSE
0.63 MVA 10/0.4 kV | 0.1873 | 1.18 | 1.0794 | 0.63 | 0.4 | 10 | 4 | 150 | Dyn5 | hv | 0 | -2 | 2 | 0 | 2.5 | FALSE

## trafo3w_std_types
| sn_hv_mva | sn_mv_mva | sn_lv_mva | vn_hv_kv | vn_mv_kv | vn_lv_kv | vk_hv_percent | vk_mv_percent | vk_lv_percent | vkr_hv_percent | vkr_mv_percent | vkr_lv_percent | pfe_kw | i0_percent | shift_mv_degree | shift_lv_degree | vector_group | tap_side | tap_neutral | tap_min | tap_max | tap_step_percent
63/25/38 MVA 110/20/10 kV | 63 | 25 | 38 | 110 | 20 | 10 | 10.4 | 10.4 | 10.4 | 0.28 | 0.32 | 0.35 | 35 | 0.89 | 0 | 0 | YN0yn0yn0 | hv | 0 | -10 | 10 | 1.2
63/25/38 MVA 110/10/10 kV | 63 | 25 | 38 | 110 | 10 | 10 | 10.4 | 10.4 | 10.4 | 0.28 | 0.32 | 0.35 | 35 | 0.89 | 0 | 0 | YN0yn0yn0 | hv | 0 | -10 | 10 | 1.2

## fuse_std_types
| fuse_type | i_rated_a | t_avg | t_min | t_total | x_avg | x_min | x_total
HV 100A | HV 100A | 100 | 0 | [10.0, 3.64, 0.854, 0.281, 0.1, 0.0531, 0.022, 0.01] | [10.0, 4.267, 1.21, 0.403, 0.1, 0.058, 0.022, 0.01] | 0 | [300.0, 350.0, 450.0, 550.0, 700.0, 850.0, 1200.0, 1752.0] | [600.0, 700.0, 900.0, 1150.0, 1665.0, 2000.0, 3000.0, 4313.0]
HV 10A | HV 10A | 10 | 0 | [10.0, 1675.0, 0.344, 0.156, 0.1, 0.0417, 0.0171, 0.01] | [10.0, 1.3, 0.3, 0.155, 0.1, 0.0555, 0.023, 0.01] | 0 | [30.0, 32.0, 35.0, 37.0, 39.0, 50.0, 70.0, 88.0] | [60.0, 70.0, 80.0, 87.0, 94.0, 110.0, 150.0, 216.0]
HV 125A | HV 125A | 125 | 0 | [10.0, 1.82, 0.344, 0.1, 0.0467, 0.0269, 0.01] | [10.0, 2.478, 0.426, 0.1, 0.0427, 0.0211, 0.01] | 0 | [375.0, 500.0, 700.0, 925.0, 1200.0, 1500.0, 2341.0] | [750.0, 1000.0, 1500.0, 2200.0, 3000.0, 4000.0, 5765.0]
HV 160A | HV 160A | 160 | 0 | [10.0, 4.15, 1.03, 0.198, 0.1, 0.051, 0.0172, 0.01] | [10.0, 2.3, 0.734, 0.274, 0.1, 0.046, 0.0177, 0.01] | 0 | [480.0, 550.0, 700.0, 1000.0, 1260.0, 1600.0, 2500.0, 3227.0] | [960.0, 1300.0, 1700.0, 2200.0, 2996.0, 4000.0, 6000.0, 7946.0]
HV 16A | HV 16A | 16 | 0 | [10.0, 0.352, 0.164, 0.1, 0.0649, 0.0342, 0.01] | [10.0, 2.34, 0.722, 0.181, 0.1, 0.055, 0.0296, 0.01] | 0 | [48.0, 60.0, 65.0, 71.0, 80.0, 100.0, 162.0] | [96.0, 110.0, 125.0, 150.0, 168.0, 200.0, 250.0, 398.0]
HV 200A | HV 200A | 200 | 0 | [10.0, 4.267, 1.21, 0.403, 0.1, 0.058, 0.022, 0.01] | [10.0, 3.73, 1.654, 0.328, 0.1, 0.0531, 0.019, 0.01] | 0 | [600.0, 700.0, 900.0, 1150.0, 1665.0, 2000.0, 3000.0, 4313.0] | [1200.0, 1500.0, 1800.0, 2700.0, 3960.0, 5000.0, 7500.0, 10620.0]
HV 20A | HV 20A | 20 | 0 | [10.0, 1.3, 0.3, 0.155, 0.1, 0.0555, 0.023, 0.01] | [10.0, 1.3, 0.161, 0.1, 0.0611, 0.0399, 0.0141, 0.01] | 0 | [60.0, 70.0, 80.0, 87.0, 94.0, 110.0, 150.0, 216.0] | [120.0, 150.0, 200.0, 223.0, 260.0, 300.0, 450.0, 532.0]
HV 25A | HV 25A | 25 | 0 | [10.0, 2.512, 0.833, 0.299, 0.1, 0.0372, 0.0223, 0.01] | [10.0, 3.125, 0.597, 0.198, 0.1, 0.0378, 0.022, 0.01] | 0 | [75.0, 82.0, 90.0, 100.0, 124.0, 170.0, 200.0, 289.0] | [150.0, 170.0, 210.0, 250.0, 294.0, 400.0, 500.0, 711.0]
HV 31.5A | HV 31.5A | 31.5 | 0 | [10.0, 2.34, 0.722, 0.181, 0.1, 0.055, 0.0296, 0.01] | [10.0, 2.84, 0.368, 0.164, 0.1, 0.0621, 0.0378, 0.0195, 0.01] | 0 | [95.0, 110.0, 125.0, 150.0, 165.0, 200.0, 250.0, 390.0] | [189.0, 220.0, 300.0, 350.0, 393.0, 450.0, 530.0, 700.0, 960.0]
HV 40A | HV 40A | 40 | 0 | [10.0, 1.3, 0.161, 0.1, 0.0611, 0.0399, 0.0141, 0.01] | [10.0, 2.05, 0.369, 0.198, 0.1, 0.051, 0.0298, 0.01] | 0 | [120.0, 150.0, 200.0, 223.0, 260.0, 300.0, 450.0, 532.0] | [240.0, 300.0, 400.0, 450.0, 530.0, 650.0, 800.0, 1311.0]
HV 50A | HV 50A | 50 | 0 | [10.0, 3.215, 0.597, 0.198, 0.1, 0.0378, 0.022, 0.01] | [10.0, 3.64, 0.854, 0.281, 0.1, 0.0531, 0.022, 0.01] | 0 | [150.0, 170.0, 210.0, 250.0, 294.0, 400.0, 500.0, 711.0] | [300.0, 350.0, 450.0, 550.0, 700.0, 850.0, 1200.0, 1752.0]
HV 6.3A | HV 6.3A | 6.3 | 0 | [10.0, 1.39, 0.344, 0.168, 0.1, 0.056, 0.0263, 0.01] | [10.0, 1.711, 0.516, 0.198, 0.1, 0.0634, 0.0303, 0.01] | 0 | [19.0, 19.5, 20.4, 20.8, 22.0, 25.0, 32.0, 48.0] | [38.0, 40.0, 43.0, 48.0, 53.0, 60.0, 75.0, 118.0]
HV 63A | HV 63A | 63 | 0 | [10.0, 2.84, 0.368, 0.164, 0.1, 0.0621, 0.0378, 0.0195, 0.01] | [10.0, 1.82, 0.344, 0.1, 0.0467, 0.0269, 0.01] | 0 | [189.0, 220.0, 300.0, 350.0, 393.0, 450.0, 530.0, 700.0, 961.0] | [378.0, 500.0, 700.0, 934.0, 1200.0, 1500.0, 2366.0]
HV 80A | HV 80A | 80 | 0 | [10.0, 2.05, 0.369, 0.198, 0.1, 0.051, 0.0298, 0.01] | [10.0, 4.15, 1.03, 0.198, 0.1, 0.051, 0.0172, 0.01] | 0 | [240.0, 300.0, 400.0, 450.0, 530.0, 650.0, 800.0, 1311.0] | [480.0, 550.0, 700.0, 1000.0, 1260.0, 1600.0, 2500.0, 3227.0]
Siemens NH-1-100 | Siemens NH-1-100 | 100 | [5400.0, 2000.0, 400.0, 20.0, 1.0, 0.2, 0.012, 0.004] | 0 | 0 | [150.0, 190.0, 250.0, 430.0, 900.0, 1250.0, 2700.0, 3600.0] | 0 | 0
Siemens NH-1-125 | Siemens NH-1-125 | 125 | [4800.0, 120.0, 7.0, 0.1, 0.004] | 0 | 0 | [180.0, 400.0, 740.0, 2000.0, 4250.0] | 0 | 0
Siemens NH-1-16 | Siemens NH-1-16 | 16 | [4000.0, 400.0, 2.0, 0.1, 0.04, 0.01] | 0 | 0 | [26.0, 35.0, 75.0, 150.0, 200.0, 300.0] | 0 | 0
Siemens NH-1-160 | Siemens NH-1-160 | 160 | [4800.0, 120.0, 7.0, 0.1, 0.004] | 0 | 0 | [210.0, 500.0, 900.0, 2300.0, 5000.0] | 0 | 0
Siemens NH-1-25 | Siemens NH-1-25 | 25 | [4000.0, 1000.0, 10.0, 0.2, 0.02, 0.01] | 0 | 0 | [40.0, 50.0, 100.0, 210.0, 400.0, 500.0] | 0 | 0
Siemens NH-1-50 | Siemens NH-1-50 | 50 | [4000.0, 40.0, 4.0, 1.0, 0.02, 0.01] | 0 | 0 | [86.0, 200.0, 300.0, 400.0, 1000.0, 1280.0] | 0 | 0
Siemens NH-1-63 | Siemens NH-1-63 | 63 | [4000.0, 100.0, 10.0, 2.0, 0.04, 0.01] | 0 | 0 | [100.0, 200.0, 300.0, 400.0, 1000.0, 1500.0] | 0 | 0
Siemens NH-1-80 | Siemens NH-1-80 | 80 | [4800.0, 120.0, 7.0, 0.1, 0.01] | 0 | 0 | [150.58, 250.0, 450.0, 1150.0, 2470.0] | 0 | 0
Siemens NH-2-1000 | Siemens NH-2-1000 | 1000 | [4800.0, 120.0, 7.0, 0.1, 0.004] | 0 | 0 | [1900.0, 3500.0, 8400.0, 24000.0, 52000.0] | 0 | 0
Siemens NH-2-200 | Siemens NH-2-200 | 200 | [4800.0, 120.0, 7.0, 0.1, 0.004] | 0 | 0 | [280.0, 650.0, 1200.0, 3000.0, 7000.0] | 0 | 0
Siemens NH-2-224 | Siemens NH-2-224 | 224 | [4800.0, 120.0, 7.0, 0.2, 0.04, 0.004] | 0 | 0 | [400.0, 750.0, 1453.0, 3025.0, 4315.0, 7600.0] | 0 | 0
Siemens NH-2-250 | Siemens NH-2-250 | 250 | [4800.0, 120.0, 7.0, 0.1, 0.004] | 0 | 0 | [450.0, 800.0, 1650.0, 4000.0, 8500.0] | 0 | 0
Siemens NH-2-315 | Siemens NH-2-315 | 315 | [4800.0, 120.0, 7.0, 0.1, 0.004] | 0 | 0 | [550.0, 920.0, 1900.0, 5000.0, 11000.0] | 0 | 0
Siemens NH-2-355 | Siemens NH-2-355 | 355 | [4800.0, 120.0, 6.0, 0.1, 0.004] | 0 | 0 | [650.0, 1116.27, 2350.0, 5840.0, 12790.0] | 0 | 0
Siemens NH-2-400 | Siemens NH-2-400 | 400 | [4800.0, 120.0, 7.0, 0.1, 0.004] | 0 | 0 | [720.0, 1350.0, 2800.0, 6500.0, 15000.0] | 0 | 0
Siemens NH-2-425 | Siemens NH-2-425 | 425 | [4800.0, 120.0, 7.0, 0.1, 0.004] | 0 | 0 | [850.0, 1500.0, 3050.0, 7500.0, 16500.0] | 0 | 0
Siemens NH-2-630 | Siemens NH-2-630 | 630 | [4800.0, 120.0, 7.0, 0.1, 0.004] | 0 | 0 | [1200.0, 2000.0, 4800.0, 12000.0, 26000.0] | 0 | 0

## dtypes
| element | column | dtype
0 | bus | name | object
1 | bus | vn_kv | float64
2 | bus | type | object
3 | bus | zone | object
4 | bus | in_service | bool
5 | load | name | object
6 | load | bus | uint32
7 | load | p_mw | float64
8 | load | q_mvar | float64
9 | load | const_z_percent | float64
10 | load | const_i_percent | float64
11 | load | sn_mva | float64
12 | load | scaling | float64
13 | load | in_service | bool
14 | load | type | object
15 | ext_grid | name | object
16 | ext_grid | bus | uint32
17 | ext_grid | vm_pu | float64
18 | ext_grid | va_degree | float64
19 | ext_grid | slack_weight | float64
20 | ext_grid | in_service | bool
21 | line | name | object
22 | line | std_type | object
23 | line | from_bus | uint32
24 | line | to_bus | uint32
25 | line | length_km | float64
26 | line | r_ohm_per_km | float64
27 | line | x_ohm_per_km | float64
28 | line | c_nf_per_km | float64
29 | line | g_us_per_km | float64
30 | line | max_i_ka | float64
31 | line | df | float64
32 | line | parallel | uint32
33 | line | type | object
34 | line | in_service | bool
35 | trafo | name | object
36 | trafo | std_type | object
37 | trafo | hv_bus | uint32
38 | trafo | lv_bus | uint32
39 | trafo | sn_mva | float64
40 | trafo | vn_hv_kv | float64
41 | trafo | vn_lv_kv | float64
42 | trafo | vk_percent | float64
43 | trafo | vkr_percent | float64
44 | trafo | pfe_kw | float64
45 | trafo | i0_percent | float64
46 | trafo | shift_degree | float64
47 | trafo | tap_side | object
48 | trafo | tap_neutral | int32
49 | trafo | tap_min | int32
50 | trafo | tap_max | int32
51 | trafo | tap_step_percent | float64
52 | trafo | tap_step_degree | float64
53 | trafo | tap_pos | int32
54 | trafo | tap_phase_shifter | bool
55 | trafo | parallel | uint32
56 | trafo | df | float64
57 | trafo | in_service | bool
58 | line_geodata | coords | object
59 | bus_geodata | x | float64
60 | bus_geodata | y | float64
61 | bus_geodata | coords | object

## parameters
| version | format_version | converged | OPF_converged | name | f_hz | sn_mva
0 | 2.14.6 | 2.14.0 | FALSE | FALSE |  | 50 | 1