## bus
| name | vn_kv | type | zone | in_service
0 | bus_LV_4401-3_2_3_node_23 | 0.4 | n |  | TRUE
1 | bus_LV_4401-3_2_3_node_48 | 0.4 | n |  | TRUE
2 | bus_LV_4401-3_2_3_node_49 | 0.4 | n |  | TRUE
3 | bus_LV_4401-3_2_3_node_28 | 0.4 | n |  | TRUE
4 | bus_LV_4401-3_2_3_node_29 | 0.4 | n |  | TRUE
5 | bus_LV_4401-3_2_3_node_42 | 0.4 | n |  | TRUE
6 | bus_LV_4401-3_2_3_node_31 | 0.4 | n |  | TRUE
7 | bus_LV_4401-3_2_3_node_65 | 0.4 | n |  | TRUE
8 | bus_LV_4401-3_2_3_node_68 | 0.4 | n |  | TRUE
9 | bus_LV_4401-3_2_3_node_33 | 0.4 | n |  | TRUE
10 | bus_LV_4401-3_2_3_node_97 | 0.4 | n |  | TRUE
11 | bus_LV_4401-3_2_3_node_98 | 0.4 | n |  | TRUE
12 | bus_LV_4401-3_2_3_node_96 | 0.4 | n |  | TRUE
13 | bus_LV_4401-3_2_3_node_37 | 0.4 | n |  | TRUE
14 | bus_LV_4401-3_2_3_node_38 | 0.4 | n |  | TRUE
15 | bus_LV_4401-3_2_3_node_39 | 0.4 | n |  | TRUE
16 | bus_LV_4401-3_2_3_node_40 | 0.4 | n |  | TRUE
17 | bus_LV_4401-3_2_3_node_41 | 0.4 | n |  | TRUE
18 | bus_LV_4401-3_2_3_node_43 | 0.4 | n |  | TRUE
19 | bus_LV_4401-3_2_3_node_44 | 0.4 | n |  | TRUE
20 | bus_LV_4401-3_2_3_node_45 | 0.4 | n |  | TRUE
21 | bus_LV_4401-3_2_3_node_46 | 0.4 | n |  | TRUE
22 | bus_LV_4401-3_2_3_node_47 | 0.4 | n |  | TRUE
23 | bus_LV_4401-3_2_3_node_51 | 0.4 | n |  | TRUE
24 | bus_LV_4401-3_2_3_node_52 | 0.4 | n |  | TRUE
25 | bus_LV_4401-3_2_3_node_53 | 0.4 | n |  | TRUE
26 | bus_LV_4401-3_2_3_node_54 | 0.4 | n |  | TRUE
27 | bus_LV_4401-3_2_3_node_57 | 0.4 | n |  | TRUE
28 | bus_LV_4401-3_2_3_node_58 | 0.4 | n |  | TRUE
29 | bus_LV_4401-3_2_3_node_62 | 0.4 | n |  | TRUE
30 | bus_LV_4401-3_2_3_node_59 | 0.4 | n |  | TRUE
31 | bus_LV_4401-3_2_3_node_60 | 0.4 | n |  | TRUE
32 | bus_LV_4401-3_2_3_node_61 | 0.4 | n |  | TRUE
33 | bus_LV_4401-3_2_3_node_63 | 0.4 | n |  | TRUE
34 | bus_LV_4401-3_2_3_node_80 | 0.4 | n |  | TRUE
35 | bus_LV_4401-3_2_3_node_64 | 0.4 | n |  | TRUE
36 | bus_LV_4401-3_2_3_node_70 | 0.4 | n |  | TRUE
37 | bus_LV_4401-3_2_3_node_66 | 0.4 | n |  | TRUE
38 | bus_LV_4401-3_2_3_node_67 | 0.4 | n |  | TRUE
39 | bus_LV_4401-3_2_3_node_69 | 0.4 | n |  | TRUE
40 | bus_LV_4401-3_2_3_node_72 | 0.4 | n |  | TRUE
41 | bus_LV_4401-3_2_3_node_71 | 0.4 | n |  | TRUE
42 | bus_LV_4401-3_2_3_node_73 | 0.4 | n |  | TRUE
43 | bus_LV_4401-3_2_3_node_74 | 0.4 | n |  | TRUE
44 | bus_LV_4401-3_2_3_node_75 | 0.4 | n |  | TRUE
45 | bus_LV_4401-3_2_3_node_76 | 0.4 | n |  | TRUE
46 | bus_LV_4401-3_2_3_node_83 | 0.4 | n |  | TRUE
47 | bus_LV_4401-3_2_3_node_81 | 0.4 | n |  | TRUE
48 | bus_LV_4401-3_2_3_node_77 | 0.4 | n |  | TRUE
49 | bus_LV_4401-3_2_3_node_78 | 0.4 | n |  | TRUE
50 | bus_LV_4401-3_2_3_node_79 | 0.4 | n |  | TRUE
51 | bus_LV_4401-3_2_3_node_82 | 0.4 | n |  | TRUE
52 | bus_LV_4401-3_2_3_node_95 | 0.4 | n |  | TRUE
53 | bus_LV_4401-3_2_3_node_85 | 0.4 | n |  | TRUE
54 | bus_LV_4401-3_2_3_node_86 | 0.4 | n |  | TRUE
55 | bus_LV_4401-3_2_3_node_88 | 0.4 | n |  | TRUE
56 | bus_LV_4401-3_2_3_node_90 | 0.4 | n |  | TRUE
57 | bus_LV_4401-3_2_3_node_89 | 0.4 | n |  | TRUE
58 | bus_LV_4401-3_2_3_node_106 | 0.4 | n |  | TRUE
59 | bus_LV_4401-3_2_3_node_91 | 0.4 | n |  | TRUE
60 | bus_LV_4401-3_2_3_node_92 | 0.4 | n |  | TRUE
61 | bus_LV_4401-3_2_3_node_93 | 0.4 | n |  | TRUE
62 | bus_LV_4401-3_2_3_node_94 | 0.4 | n |  | TRUE
63 | bus_LV_4401-3_2_3_node_99 | 0.4 | n |  | TRUE
64 | bus_LV_4401-3_2_3_node_100 | 0.4 | n |  | TRUE
65 | bus_LV_4401-3_2_3_node_101 | 0.4 | n |  | TRUE
66 | bus_LV_4401-3_2_3_node_102 | 0.4 | n |  | TRUE
67 | bus_LV_4401-3_2_3_node_103 | 0.4 | n |  | TRUE
68 | bus_LV_4401-3_2_3_node_104 | 0.4 | n |  | TRUE
69 | bus_LV_4401-3_2_3_node_105 | 0.4 | n |  | TRUE
70 | bus_MV_48_0_node_124 | 20 | n |  | TRUE

## load
| name | bus | p_mw | q_mvar | const_z_percent | const_i_percent | sn_mva | scaling | in_service | type
0 | LV_4401-3_2_3_load_48 | 1 | 0.0012492 | 0.00031307 | 0 | 0 |  | 1 | TRUE | wye
1 | LV_4401-3_2_3_load_49 | 2 | 0.001414 | 0.00035437 | 0 | 0 |  | 1 | TRUE | wye
2 | LV_4401-3_2_3_load_42 | 5 | 0.0016011 | 0.00040126 | 0 | 0 |  | 1 | TRUE | wye
3 | LV_4401-3_2_3_load_68 | 8 | 0.0074001 | 0.0018546 | 0 | 0 |  | 1 | TRUE | wye
4 | LV_4401-3_2_3_load_97 | 10 | 0.023616 | 0.0059187 | 0 | 0 |  | 1 | TRUE | wye
5 | LV_4401-3_2_3_load_98 | 11 | 0.001226 | 0.00030728 | 0 | 0 |  | 1 | TRUE | wye
6 | LV_4401-3_2_3_load_96 | 12 | 0.0018665 | 0.00046778 | 0 | 0 |  | 1 | TRUE | wye
7 | LV_4401-3_2_3_load_37 | 13 | 0.0080161 | 0.002009 | 0 | 0 |  | 1 | TRUE | wye
8 | LV_4401-3_2_3_load_38 | 14 | 0.0023264 | 0.00058305 | 0 | 0 |  | 1 | TRUE | wye
9 | LV_4401-3_2_3_load_39 | 15 | 0.0078278 | 0.0019618 | 0 | 0 |  | 1 | TRUE | wye
10 | LV_4401-3_2_3_load_40 | 16 | 0.0025694 | 0.00064394 | 0 | 0 |  | 1 | TRUE | wye
11 | LV_4401-3_2_3_load_41 | 17 | 0.0032497 | 0.00081446 | 0 | 0 |  | 1 | TRUE | wye
12 | LV_4401-3_2_3_load_43 | 18 | 0.0031895 | 0.00079936 | 0 | 0 |  | 1 | TRUE | wye
13 | LV_4401-3_2_3_load_44 | 19 | 0.0037367 | 0.0009365 | 0 | 0 |  | 1 | TRUE | wye
14 | LV_4401-3_2_3_load_45 | 20 | 0.0046907 | 0.0011756 | 0 | 0 |  | 1 | TRUE | wye
15 | LV_4401-3_2_3_load_46 | 21 | 0.0033838 | 0.00084805 | 0 | 0 |  | 1 | TRUE | wye
16 | LV_4401-3_2_3_load_47 | 22 | 0.019053 | 0.004775 | 0 | 0 |  | 1 | TRUE | wye
17 | LV_4401-3_2_3_load_51 | 23 | 0.0060952 | 0.0015276 | 0 | 0 |  | 1 | TRUE | wye
18 | LV_4401-3_2_3_load_52 | 24 | 0.019023 | 0.0047676 | 0 | 0 |  | 1 | TRUE | wye
19 | LV_4401-3_2_3_load_53 | 25 | 0.0020103 | 0.00050384 | 0 | 0 |  | 1 | TRUE | wye
20 | LV_4401-3_2_3_load_54 | 26 | 0.019272 | 0.0048301 | 0 | 0 |  | 1 | TRUE | wye
21 | LV_4401-3_2_3_load_57 | 27 | 0.003841 | 0.00096264 | 0 | 0 |  | 1 | TRUE | wye
22 | LV_4401-3_2_3_load_62 | 29 | 0.020493 | 0.0051361 | 0 | 0 |  | 1 | TRUE | wye
23 | LV_4401-3_2_3_load_59 | 30 | 0.003568 | 0.00089423 | 0 | 0 |  | 1 | TRUE | wye
24 | LV_4401-3_2_3_load_60 | 31 | 0.0042526 | 0.0010658 | 0 | 0 |  | 1 | TRUE | wye
25 | LV_4401-3_2_3_load_61 | 32 | 0.0042226 | 0.0010583 | 0 | 0 |  | 1 | TRUE | wye
26 | LV_4401-3_2_3_load_63 | 33 | 0.012609 | 0.0031601 | 0 | 0 |  | 1 | TRUE | wye
27 | LV_4401-3_2_3_load_80 | 34 | 0.0057464 | 0.0014402 | 0 | 0 |  | 1 | TRUE | wye
28 | LV_4401-3_2_3_load_64 | 35 | 0.015491 | 0.0038824 | 0 | 0 |  | 1 | TRUE | wye
29 | LV_4401-3_2_3_load_66 | 37 | 0.008501 | 0.0021305 | 0 | 0 |  | 1 | TRUE | wye
30 | LV_4401-3_2_3_load_67 | 38 | 0.0057602 | 0.0014436 | 0 | 0 |  | 1 | TRUE | wye
31 | LV_4401-3_2_3_load_69 | 39 | 0.0038421 | 0.00096291 | 0 | 0 |  | 1 | TRUE | wye
32 | LV_4401-3_2_3_load_72 | 40 | 0.0018535 | 0.00046453 | 0 | 0 |  | 1 | TRUE | wye
33 | LV_4401-3_2_3_load_71 | 41 | 0.0035905 | 0.00089985 | 0 | 0 |  | 1 | TRUE | wye
34 | LV_4401-3_2_3_load_73 | 42 | 0.0010927 | 0.00027384 | 0 | 0 |  | 1 | TRUE | wye
35 | LV_4401-3_2_3_load_74 | 43 | 0.0024568 | 0.00061574 | 0 | 0 |  | 1 | TRUE | wye
36 | LV_4401-3_2_3_load_75 | 44 | 0.0014088 | 0.00035308 | 0 | 0 |  | 1 | TRUE | wye
37 | LV_4401-3_2_3_load_83 | 46 | 0.0010819 | 0.00027115 | 0 | 0 |  | 1 | TRUE | wye
38 | LV_4401-3_2_3_load_81 | 47 | 0.0010293 | 0.00025798 | 0 | 0 |  | 1 | TRUE | wye
39 | LV_4401-3_2_3_load_77 | 48 | 0.0075909 | 0.0019025 | 0 | 0 |  | 1 | TRUE | wye
40 | LV_4401-3_2_3_load_78 | 49 | 0.0067713 | 0.001697 | 0 | 0 |  | 1 | TRUE | wye
41 | LV_4401-3_2_3_load_82 | 51 | 0.0012478 | 0.00031272 | 0 | 0 |  | 1 | TRUE | wye
42 | LV_4401-3_2_3_load_95 | 52 | 0.0010622 | 0.00026621 | 0 | 0 |  | 1 | TRUE | wye
43 | LV_4401-3_2_3_load_85 | 53 | 0.0016842 | 0.00042211 | 0 | 0 |  | 1 | TRUE | wye
44 | LV_4401-3_2_3_load_86 | 54 | 0.0019507 | 0.0004889 | 0 | 0 |  | 1 | TRUE | wye
45 | LV_4401-3_2_3_load_88 | 55 | 0.0017045 | 0.00042719 | 0 | 0 |  | 1 | TRUE | wye
46 | LV_4401-3_2_3_load_90 | 56 | 0.00211 | 0.00052882 | 0 | 0 |  | 1 | TRUE | wye
47 | LV_4401-3_2_3_load_89 | 57 | 0.0030911 | 0.00077469 | 0 | 0 |  | 1 | TRUE | wye
48 | LV_4401-3_2_3_load_106 | 58 | 0.0023934 | 0.00059985 | 0 | 0 |  | 1 | TRUE | wye
49 | LV_4401-3_2_3_load_91 | 59 | 0.0010133 | 0.00025396 | 0 | 0 |  | 1 | TRUE | wye
50 | LV_4401-3_2_3_load_92 | 60 | 0.00098249 | 0.00024623 | 0 | 0 |  | 1 | TRUE | wye
51 | LV_4401-3_2_3_load_93 | 61 | 0.0010537 | 0.00026407 | 0 | 0 |  | 1 | TRUE | wye
52 | LV_4401-3_2_3_load_94 | 62 | 0.0010927 | 0.00027387 | 0 | 0 |  | 1 | TRUE | wye
53 | LV_4401-3_2_3_load_99 | 63 | 0.0010024 | 0.00025122 | 0 | 0 |  | 1 | TRUE | wye
54 | LV_4401-3_2_3_load_100 | 64 | 0.0010976 | 0.00027509 | 0 | 0 |  | 1 | TRUE | wye
55 | LV_4401-3_2_3_load_101 | 65 | 0.0010885 | 0.00027281 | 0 | 0 |  | 1 | TRUE | wye
56 | LV_4401-3_2_3_load_102 | 66 | 0.00095966 | 0.00024051 | 0 | 0 |  | 1 | TRUE | wye
57 | LV_4401-3_2_3_load_103 | 67 | 0.00093525 | 0.0002344 | 0 | 0 |  | 1 | TRUE | wye
58 | LV_4401-3_2_3_load_104 | 68 | 0.0014897 | 0.00037336 | 0 | 0 |  | 1 | TRUE | wye
59 | LV_4401-3_2_3_load_105 | 69 | 0.0014063 | 0.00035246 | 0 | 0 |  | 1 | TRUE | wye

## ext_grid
| name | bus | vm_pu | va_degree | slack_weight | in_service
0 |  | 31 | 1 | 0 | 1 | TRUE

## line
| name | std_type | from_bus | to_bus | length_km | r_ohm_per_km | x_ohm_per_km | c_nf_per_km | g_us_per_km | max_i_ka | df | parallel | type | in_service
0 | LV_4401-3_2_3_line_0 |  | 0 | 1 | 0.010047 | 0.125 | 0.08 | 261 | 0 | 0.364 | 1 | 1 | cs | TRUE
1 | LV_4401-3_2_3_line_1 |  | 0 | 2 | 0.013946 | 0.125 | 0.08 | 261 | 0 | 0.364 | 1 | 1 | cs | TRUE
2 | LV_4401-3_2_3_line_2 |  | 1 | 21 | 0.017202 | 0.125 | 0.08 | 261 | 0 | 0.364 | 1 | 1 | cs | TRUE
3 | LV_4401-3_2_3_line_3 |  | 2 | 3 | 0.0050691 | 0.125 | 0.08 | 261 | 0 | 0.364 | 1 | 1 | cs | TRUE
4 | LV_4401-3_2_3_line_4 |  | 3 | 4 | 0.019287 | 0.125 | 0.08 | 261 | 0 | 0.364 | 1 | 1 | cs | TRUE
5 | LV_4401-3_2_3_line_5 |  | 4 | 5 | 0.0087412 | 0.125 | 0.08 | 261 | 0 | 0.364 | 1 | 1 | cs | TRUE
6 | LV_4401-3_2_3_line_6 |  | 5 | 17 | 0.016962 | 0.125 | 0.08 | 261 | 0 | 0.364 | 1 | 1 | cs | TRUE
7 | LV_4401-3_2_3_line_7 |  | 6 | 7 | 0.094081 | 0.125 | 0.08 | 261 | 0 | 0.364 | 1 | 1 | cs | TRUE
8 | LV_4401-3_2_3_line_8 |  | 6 | 8 | 0.11636 | 0.125 | 0.08 | 261 | 0 | 0.364 | 1 | 1 | cs | TRUE
9 | LV_4401-3_2_3_line_9 |  | 7 | 36 | 0.01537 | 0.125 | 0.08 | 261 | 0 | 0.364 | 1 | 1 | cs | TRUE
10 | LV_4401-3_2_3_line_10 |  | 8 | 37 | 0.028862 | 0.125 | 0.08 | 261 | 0 | 0.364 | 1 | 1 | cs | TRUE
11 | LV_4401-3_2_3_line_11 |  | 9 | 10 | 0.03768 | 0.125 | 0.08 | 261 | 0 | 0.364 | 1 | 1 | cs | TRUE
12 | LV_4401-3_2_3_line_12 |  | 9 | 11 | 0.046929 | 0.125 | 0.08 | 261 | 0 | 0.364 | 1 | 1 | cs | TRUE
13 | LV_4401-3_2_3_line_13 |  | 9 | 12 | 0.019115 | 0.125 | 0.08 | 261 | 0 | 0.364 | 1 | 1 | cs | TRUE
14 | LV_4401-3_2_3_line_14 |  | 11 | 63 | 0.018185 | 0.125 | 0.08 | 261 | 0 | 0.364 | 1 | 1 | cs | TRUE
15 | LV_4401-3_2_3_line_15 |  | 12 | 51 | 0.040836 | 0.125 | 0.08 | 261 | 0 | 0.364 | 1 | 1 | cs | TRUE
16 | LV_4401-3_2_3_line_16 |  | 13 | 14 | 0.003678 | 0.125 | 0.08 | 261 | 0 | 0.364 | 1 | 1 | cs | TRUE
17 | LV_4401-3_2_3_line_17 |  | 13 | 15 | 0.010092 | 0.125 | 0.08 | 261 | 0 | 0.364 | 1 | 1 | cs | TRUE
18 | LV_4401-3_2_3_line_18 |  | 14 | 16 | 0.016223 | 0.125 | 0.08 | 261 | 0 | 0.364 | 1 | 1 | cs | TRUE
19 | LV_4401-3_2_3_line_19 |  | 16 | 17 | 0.0044051 | 0.125 | 0.08 | 261 | 0 | 0.364 | 1 | 1 | cs | TRUE
20 | LV_4401-3_2_3_line_20 |  | 18 | 19 | 0.00034495 | 0.125 | 0.08 | 261 | 0 | 0.364 | 1 | 1 | cs | TRUE
21 | LV_4401-3_2_3_line_21 |  | 18 | 20 | 0.030558 | 0.125 | 0.08 | 261 | 0 | 0.364 | 1 | 1 | cs | TRUE
22 | LV_4401-3_2_3_line_22 |  | 19 | 21 | 0.017461 | 0.125 | 0.08 | 261 | 0 | 0.364 | 1 | 1 | cs | TRUE
23 | LV_4401-3_2_3_line_23 |  | 20 | 22 | 0.0016698 | 0.125 | 0.08 | 261 | 0 | 0.364 | 1 | 1 | cs | TRUE
24 | LV_4401-3_2_3_line_24 |  | 22 | 23 | 0.02126 | 0.125 | 0.08 | 261 | 0 | 0.364 | 1 | 1 | cs | TRUE
25 | LV_4401-3_2_3_line_25 |  | 23 | 24 | 0.047501 | 0.125 | 0.08 | 261 | 0 | 0.364 | 1 | 1 | cs | TRUE
26 | LV_4401-3_2_3_line_26 |  | 23 | 25 | 0.013214 | 0.125 | 0.08 | 261 | 0 | 0.364 | 1 | 1 | cs | TRUE
27 | LV_4401-3_2_3_line_27 |  | 24 | 26 | 0.02373 | 0.125 | 0.08 | 261 | 0 | 0.364 | 1 | 1 | cs | TRUE
28 | LV_4401-3_2_3_line_28 |  | 25 | 27 | 0.016998 | 0.125 | 0.08 | 261 | 0 | 0.364 | 1 | 1 | cs | TRUE
29 | LV_4401-3_2_3_line_29 |  | 27 | 28 | 0.040049 | 0.125 | 0.08 | 261 | 0 | 0.364 | 1 | 1 | cs | TRUE
30 | LV_4401-3_2_3_line_30 |  | 28 | 29 | 0.019765 | 0.125 | 0.08 | 261 | 0 | 0.364 | 1 | 1 | cs | TRUE
31 | LV_4401-3_2_3_line_31 |  | 28 | 30 | 0.013103 | 0.125 | 0.08 | 261 | 0 | 0.364 | 1 | 2 | cs | TRUE
32 | LV_4401-3_2_3_line_32 |  | 29 | 34 | 0.0046285 | 0.125 | 0.08 | 261 | 0 | 0.364 | 1 | 1 | cs | TRUE
33 | LV_4401-3_2_3_line_33 |  | 30 | 31 | 0.015694 | 0.125 | 0.08 | 261 | 0 | 0.364 | 1 | 2 | cs | TRUE
34 | LV_4401-3_2_3_line_34 |  | 31 | 32 | 0.041808 | 0.125 | 0.08 | 261 | 0 | 0.364 | 1 | 1 | cs | TRUE
35 | LV_4401-3_2_3_line_35 |  | 32 | 33 | 0.0006763 | 0.125 | 0.08 | 261 | 0 | 0.364 | 1 | 1 | cs | TRUE
36 | LV_4401-3_2_3_line_36 |  | 33 | 35 | 0.03902 | 0.125 | 0.08 | 261 | 0 | 0.364 | 1 | 1 | cs | TRUE
37 | LV_4401-3_2_3_line_37 |  | 34 | 49 | 0.018775 | 0.125 | 0.08 | 261 | 0 | 0.364 | 1 | 1 | cs | TRUE
38 | LV_4401-3_2_3_line_38 |  | 36 | 40 | 0.03007 | 0.125 | 0.08 | 261 | 0 | 0.364 | 1 | 1 | cs | TRUE
39 | LV_4401-3_2_3_line_39 |  | 37 | 38 | 0.019636 | 0.125 | 0.08 | 261 | 0 | 0.364 | 1 | 1 | cs | TRUE
40 | LV_4401-3_2_3_line_40 |  | 38 | 39 | 0.012077 | 0.125 | 0.08 | 261 | 0 | 0.364 | 1 | 1 | cs | TRUE
41 | LV_4401-3_2_3_line_41 |  | 40 | 41 | 0.025941 | 0.125 | 0.08 | 261 | 0 | 0.364 | 1 | 1 | cs | TRUE
42 | LV_4401-3_2_3_line_42 |  | 41 | 42 | 0.011238 | 0.125 | 0.08 | 261 | 0 | 0.364 | 1 | 1 | cs | TRUE
43 | LV_4401-3_2_3_line_43 |  | 42 | 43 | 0.026417 | 0.125 | 0.08 | 261 | 0 | 0.364 | 1 | 1 | cs | TRUE
44 | LV_4401-3_2_3_line_44 |  | 43 | 44 | 0.013718 | 0.125 | 0.08 | 261 | 0 | 0.364 | 1 | 1 | cs | TRUE
45 | LV_4401-3_2_3_line_45 |  | 44 | 45 | 0.010349 | 0.125 | 0.08 | 261 | 0 | 0.364 | 1 | 1 | cs | TRUE
46 | LV_4401-3_2_3_line_46 |  | 45 | 46 | 0.023331 | 0.125 | 0.08 | 261 | 0 | 0.364 | 1 | 1 | cs | TRUE
47 | LV_4401-3_2_3_line_47 |  | 45 | 47 | 0.017226 | 0.125 | 0.08 | 261 | 0 | 0.364 | 1 | 1 | cs | TRUE
48 | LV_4401-3_2_3_line_48 |  | 46 | 52 | 0.014631 | 0.125 | 0.08 | 261 | 0 | 0.364 | 1 | 1 | cs | TRUE
49 | LV_4401-3_2_3_line_49 |  | 47 | 50 | 0.01272 | 0.125 | 0.08 | 261 | 0 | 0.364 | 1 | 1 | cs | TRUE
50 | LV_4401-3_2_3_line_50 |  | 48 | 49 | 0.028369 | 0.125 | 0.08 | 261 | 0 | 0.364 | 1 | 1 | cs | TRUE
51 | LV_4401-3_2_3_line_51 |  | 48 | 50 | 0.017171 | 0.125 | 0.08 | 261 | 0 | 0.364 | 1 | 1 | cs | TRUE
52 | LV_4401-3_2_3_line_52 |  | 50 | 51 | 0.0060581 | 0.125 | 0.08 | 261 | 0 | 0.364 | 1 | 1 | cs | TRUE
53 | LV_4401-3_2_3_line_53 |  | 52 | 62 | 0.0012793 | 0.125 | 0.08 | 261 | 0 | 0.364 | 1 | 1 | cs | TRUE
54 | LV_4401-3_2_3_line_54 |  | 53 | 54 | 0.0045013 | 0.125 | 0.08 | 261 | 0 | 0.364 | 1 | 1 | cs | TRUE
55 | LV_4401-3_2_3_line_55 |  | 54 | 55 | 0.023071 | 0.125 | 0.08 | 261 | 0 | 0.364 | 1 | 1 | cs | TRUE
56 | LV_4401-3_2_3_line_56 |  | 55 | 56 | 0.0038918 | 0.125 | 0.08 | 261 | 0 | 0.364 | 1 | 1 | cs | TRUE
57 | LV_4401-3_2_3_line_57 |  | 56 | 59 | 0.016041 | 0.125 | 0.08 | 261 | 0 | 0.364 | 1 | 1 | cs | TRUE
58 | LV_4401-3_2_3_line_58 |  | 57 | 58 | 0.02646 | 0.125 | 0.08 | 261 | 0 | 0.364 | 1 | 1 | cs | TRUE
59 | LV_4401-3_2_3_line_59 |  | 58 | 69 | 0.024352 | 0.125 | 0.08 | 261 | 0 | 0.364 | 1 | 1 | cs | TRUE
60 | LV_4401-3_2_3_line_60 |  | 59 | 60 | 0.0019445 | 0.125 | 0.08 | 261 | 0 | 0.364 | 1 | 1 | cs | TRUE
61 | LV_4401-3_2_3_line_61 |  | 60 | 61 | 0.013916 | 0.125 | 0.08 | 261 | 0 | 0.364 | 1 | 1 | cs | TRUE
62 | LV_4401-3_2_3_line_62 |  | 61 | 62 | 0.019845 | 0.125 | 0.08 | 261 | 0 | 0.364 | 1 | 1 | cs | TRUE
63 | LV_4401-3_2_3_line_63 |  | 63 | 64 | 0.021869 | 0.125 | 0.08 | 261 | 0 | 0.364 | 1 | 1 | cs | TRUE
64 | LV_4401-3_2_3_line_64 |  | 64 | 65 | 0.017102 | 0.125 | 0.08 | 261 | 0 | 0.364 | 1 | 1 | cs | TRUE
65 | LV_4401-3_2_3_line_65 |  | 65 | 66 | 0.023728 | 0.125 | 0.08 | 261 | 0 | 0.364 | 1 | 1 | cs | TRUE
66 | LV_4401-3_2_3_line_66 |  | 66 | 67 | 0.016843 | 0.125 | 0.08 | 261 | 0 | 0.364 | 1 | 1 | cs | TRUE
67 | LV_4401-3_2_3_line_67 |  | 67 | 68 | 0.025056 | 0.125 | 0.08 | 261 | 0 | 0.364 | 1 | 1 | cs | TRUE
68 | LV_4401-3_2_3_line_68 |  | 68 | 69 | 0.016578 | 0.125 | 0.08 | 261 | 0 | 0.364 | 1 | 1 | cs | TRUE

## trafo
| name | std_type | hv_bus | lv_bus | sn_mva | vn_hv_kv | vn_lv_kv | vk_percent | vkr_percent | pfe_kw | i0_percent | shift_degree | tap_side | tap_neutral | tap_min | tap_max | tap_step_percent | tap_step_degree | tap_pos | tap_phase_shifter | parallel | df | in_service
0 | LV_4401-3_2_3_trafo_60 | 0.63 MVA 20/0.4 kV | 70 | 31 | 0.63 | 20 | 0.4 | 6 | 1.206 | 1.65 | 0.2619 | 150 | hv | 0 | -2 | 2 | 2.5 | 0 | 0 | FALSE | 1 | 1 | TRUE

## line_geodata
| x0 | y0 | x1 | y1 | x2 | y2 | x3 | y3 | x4 | y4
0 | 2749318.5604 | 1263944.9528 | 2749315.4195 | 1263954.4967
1 | 2749318.5604 | 1263944.9528 | 2749305.3418 | 1263940.5074
2 | 2749310.042 | 1263970.8366 | 2749315.4195 | 1263954.4967
3 | 2749300.5371 | 1263938.8916 | 2749305.3418 | 1263940.5074
4 | 2749282.2075 | 1263932.7227 | 2749300.5371 | 1263938.8916
5 | 2749282.2075 | 1263932.7227 | 2749279.5257 | 1263941.0423
6 | 2749274.3219 | 1263957.1863 | 2749279.5257 | 1263941.0423
7 | 2749088.7328 | 1264066.4426 | 2749103.7008 | 1264002.4669 | 2749106.5574 | 1263986.3228 | 2749109.0761 | 1263974.6079
8 | 2749109.0761 | 1263974.6079 | 2749189.0206 | 1264001.5846 | 2749191.1067 | 1264005.2186 | 2749182.5482 | 1264031.6627
9 | 2749088.7328 | 1264066.4426 | 2749081.3986 | 1264079.9601
10 | 2749194.2202 | 1264049.5068 | 2749181.9973 | 1264046.9417 | 2749179.3777 | 1264041.459 | 2749182.5482 | 1264031.6627
11 | 2749252.8774 | 1264207.4469 | 2749256.8475 | 1264196.158 | 2749254.5937 | 1264190.5176 | 2749239.7123 | 1264177.6402
12 | 2749252.8774 | 1264207.4469 | 2749249.8093 | 1264210.7728 | 2749246.2443 | 1264213.1852 | 2749232.7779 | 1264214.9916 | 2749208.2745 | 1264215.6488
13 | 2749252.8774 | 1264207.4469 | 2749237.7195 | 1264195.8007
14 | 2749208.2745 | 1264215.6488 | 2749194.9768 | 1264216.0055 | 2749190.1286 | 1264215.4237
15 | 2749205.338 | 1264170.921 | 2749237.7195 | 1264195.8007
16 | 2749266.865 | 1263980.3203 | 2749267.9934 | 1263976.8196
17 | 2749263.7688 | 1263989.9258 | 2749266.865 | 1263980.3203
18 | 2749272.9705 | 1263961.3789 | 2749267.9934 | 1263976.8196
19 | 2749272.9705 | 1263961.3789 | 2749274.3219 | 1263957.1863
20 | 2749304.5834 | 1263987.4227 | 2749304.4756 | 1263987.7504
21 | 2749304.4756 | 1263987.7504 | 2749294.9227 | 1264016.7772
22 | 2749310.042 | 1263970.8366 | 2749304.5834 | 1263987.4227
23 | 2749294.4007 | 1264018.3633 | 2749294.9227 | 1264016.7772
24 | 2749287.7546 | 1264038.5578 | 2749294.4007 | 1264018.3633
25 | 2749287.7546 | 1264038.5578 | 2749332.7824 | 1264053.6855
26 | 2749287.7546 | 1264038.5578 | 2749283.4993 | 1264051.0684
27 | 2749332.7824 | 1264053.6855 | 2749345.1044 | 1264057.8252 | 2749348.713 | 1264060.2521 | 2749350.5674 | 1264062.6124 | 2749351.5025 | 1264065.8615
28 | 2749278.0256 | 1264067.1611 | 2749283.4993 | 1264051.0684
29 | 2749262.6744 | 1264103.9236 | 2749269.0641 | 1264093.5078 | 2749278.0256 | 1264067.1611
30 | 2749262.6744 | 1264103.9236 | 2749248.8292 | 1264118.0286
31 | 2749262.6744 | 1264103.9236 | 2749257.0816 | 1264100.1008 | 2749250.9297 | 1264098.6141
32 | 2749245.5869 | 1264121.3318 | 2749248.8292 | 1264118.0286
33 | 2749250.9297 | 1264098.6141 | 2749250.7601 | 1264098.5731 | 2749235.374 | 1264096.5454
34 | 2749235.374 | 1264096.5454 | 2749193.9241 | 1264091.083
35 | 2749193.2536 | 1264090.9947 | 2749193.9241 | 1264091.083
36 | 2749193.2536 | 1264090.9947 | 2749154.568 | 1264085.8965
37 | 2749232.4348 | 1264134.7307 | 2749245.5869 | 1264121.3318
38 | 2749081.3986 | 1264079.9601 | 2749105.6807 | 1264097.6968
39 | 2749194.2202 | 1264049.5068 | 2749213.4372 | 1264053.5397
40 | 2749225.2567 | 1264056.0201 | 2749213.4372 | 1264053.5397
41 | 2749126.6287 | 1264112.9981 | 2749105.6807 | 1264097.6968
42 | 2749126.6287 | 1264112.9981 | 2749135.7038 | 1264119.627
43 | 2749157.0363 | 1264135.2092 | 2749135.7038 | 1264119.627
44 | 2749157.0363 | 1264135.2092 | 2749168.1139 | 1264143.3007
45 | 2749176.4709 | 1264149.4051 | 2749168.1139 | 1264143.3007
46 | 2749176.4709 | 1264149.4051 | 2749170.7086 | 1264154.0866 | 2749167.397 | 1264155.7159 | 2749155.1992 | 1264155.0504
47 | 2749176.4709 | 1264149.4051 | 2749190.3131 | 1264159.6588
48 | 2749155.1992 | 1264155.0504 | 2749140.5902 | 1264154.2534
49 | 2749200.5341 | 1264167.2301 | 2749190.3131 | 1264159.6588
50 | 2749212.5625 | 1264154.9759 | 2749232.4348 | 1264134.7307
51 | 2749200.5341 | 1264167.2301 | 2749212.5625 | 1264154.9759
52 | 2749200.5341 | 1264167.2301 | 2749205.338 | 1264170.921
53 | 2749139.3128 | 1264154.1837 | 2749139.3128 | 1264154.1837 | 2749140.5902 | 1264154.2534
54 | 2749059.1788 | 1264132.5567 | 2749063.4203 | 1264134.0637
55 | 2749063.4203 | 1264134.0637 | 2749085.1597 | 1264141.7874
56 | 2749085.1597 | 1264141.7874 | 2749088.8269 | 1264143.0904
57 | 2749104.3133 | 1264147.12 | 2749094.7183 | 1264145.1835 | 2749088.8269 | 1264143.0904
58 | 2749047.4823 | 1264187.2779 | 2749021.7006 | 1264181.3261
59 | 2749071.2099 | 1264192.7555 | 2749047.4823 | 1264187.2779
60 | 2749104.3133 | 1264147.12 | 2749106.2194 | 1264147.5047
61 | 2749119.8599 | 1264150.2577 | 2749106.2194 | 1264147.5047
62 | 2749119.8599 | 1264150.2577 | 2749139.3128 | 1264154.1837
63 | 2749190.1286 | 1264215.4237 | 2749168.4157 | 1264212.8181
64 | 2749168.4157 | 1264212.8181 | 2749156.474 | 1264211.3851 | 2749151.5081 | 1264210.3401
65 | 2749151.5081 | 1264210.3401 | 2749128.2883 | 1264205.4541
66 | 2749128.2883 | 1264205.4541 | 2749111.8067 | 1264201.9859
67 | 2749111.8067 | 1264201.9859 | 2749104.881 | 1264200.5286 | 2749087.3627 | 1264196.4844
68 | 2749087.3627 | 1264196.4844 | 2749071.2099 | 1264192.7555

## bus_geodata
| x | y | coords
0 | 2749318.5604 | 1263944.9528
1 | 2749315.4195 | 1263954.4967
2 | 2749305.3418 | 1263940.5074
3 | 2749300.5371 | 1263938.8916
4 | 2749282.2075 | 1263932.7227
5 | 2749279.5257 | 1263941.0423
6 | 2749109.0761 | 1263974.6079
7 | 2749088.7328 | 1264066.4426
8 | 2749182.5482 | 1264031.6627
9 | 2749252.8774 | 1264207.4469
10 | 2749239.7123 | 1264177.6402
11 | 2749208.2745 | 1264215.6488
12 | 2749237.7195 | 1264195.8007
13 | 2749266.865 | 1263980.3203
14 | 2749267.9934 | 1263976.8196
15 | 2749263.7688 | 1263989.9258
16 | 2749272.9705 | 1263961.3789
17 | 2749274.3219 | 1263957.1863
18 | 2749304.4756 | 1263987.7504
19 | 2749304.5834 | 1263987.4227
20 | 2749294.9227 | 1264016.7772
21 | 2749310.042 | 1263970.8366
22 | 2749294.4007 | 1264018.3633
23 | 2749287.7546 | 1264038.5578
24 | 2749332.7824 | 1264053.6855
25 | 2749283.4993 | 1264051.0684
26 | 2749351.5025 | 1264065.8615
27 | 2749278.0256 | 1264067.1611
28 | 2749262.6744 | 1264103.9236
29 | 2749248.8292 | 1264118.0286
30 | 2749250.9297 | 1264098.6141
31 | 2749235.374 | 1264096.5454
32 | 2749193.9241 | 1264091.083
33 | 2749193.2536 | 1264090.9946
34 | 2749245.5869 | 1264121.3318
35 | 2749154.568 | 1264085.8965
36 | 2749081.3986 | 1264079.9601
37 | 2749194.2202 | 1264049.5068
38 | 2749213.4372 | 1264053.5397
39 | 2749225.2567 | 1264056.0201
40 | 2749105.6807 | 1264097.6968
41 | 2749126.6287 | 1264112.9981
42 | 2749135.7038 | 1264119.627
43 | 2749157.0363 | 1264135.2092
44 | 2749168.1139 | 1264143.3007
45 | 2749176.4709 | 1264149.4051
46 | 2749155.1992 | 1264155.0504
47 | 2749190.3131 | 1264159.6588
48 | 2749212.5625 | 1264154.9759
49 | 2749232.4348 | 1264134.7307
50 | 2749200.5341 | 1264167.2301
51 | 2749205.338 | 1264170.921
52 | 2749140.5902 | 1264154.2534
53 | 2749059.1788 | 1264132.5567
54 | 2749063.4203 | 1264134.0637
55 | 2749085.1597 | 1264141.7874
56 | 2749088.8269 | 1264143.0904
57 | 2749021.7006 | 1264181.3261
58 | 2749047.4823 | 1264187.2779
59 | 2749104.3133 | 1264147.12
60 | 2749106.2194 | 1264147.5047
61 | 2749119.8599 | 1264150.2577
62 | 2749139.3128 | 1264154.1837
63 | 2749190.1286 | 1264215.4237
64 | 2749168.4157 | 1264212.8181
65 | 2749151.5081 | 1264210.3401
66 | 2749128.2883 | 1264205.4541
67 | 2749111.8067 | 1264201.9859
68 | 2749087.3627 | 1264196.4844
69 | 2749071.2099 | 1264192.7555
70 | 2749262.6744 | 1264103.9236

## line_std_types
| c_nf_per_km | r_ohm_per_km | x_ohm_per_km | max_i_ka | type | q_mm2 | alpha | voltage_rating
NAYY 4x50 SE | 210 | 0.642 | 0.083 | 0.142 | cs | 50 | 0.00403 | LV
NAYY 4x120 SE | 264 | 0.225 | 0.08 | 0.242 | cs | 120 | 0.00403 | LV
NAYY 4x150 SE | 261 | 0.208 | 0.08 | 0.27 | cs | 150 | 0.00403 | LV
NA2XS2Y 1x95 RM/25 12/20 kV | 216 | 0.313 | 0.132 | 0.252 | cs | 95 | 0.00403 | MV
NA2XS2Y 1x185 RM/25 12/20 kV | 273 | 0.161 | 0.117 | 0.362 | cs | 185 | 0.00403 | MV
NA2XS2Y 1x240 RM/25 12/20 kV | 304 | 0.122 | 0.112 | 0.421 | cs | 240 | 0.00403 | MV
NA2XS2Y 1x95 RM/25 6/10 kV | 315 | 0.313 | 0.123 | 0.249 | cs | 95 | 0.00403 | MV
NA2XS2Y 1x185 RM/25 6/10 kV | 406 | 0.161 | 0.11 | 0.358 | cs | 185 | 0.00403 | MV
NA2XS2Y 1x240 RM/25 6/10 kV | 456 | 0.122 | 0.105 | 0.416 | cs | 240 | 0.00403 | MV
NA2XS2Y 1x150 RM/25 12/20 kV | 250 | 0.206 | 0.116 | 0.319 | cs | 150 | 0.00403 | MV
NA2XS2Y 1x120 RM/25 12/20 kV | 230 | 0.253 | 0.119 | 0.283 | cs | 120 | 0.00403 | MV
NA2XS2Y 1x70 RM/25 12/20 kV | 190 | 0.443 | 0.132 | 0.22 | cs | 70 | 0.00403 | MV
NA2XS2Y 1x150 RM/25 6/10 kV | 360 | 0.206 | 0.11 | 0.315 | cs | 150 | 0.00403 | MV
NA2XS2Y 1x120 RM/25 6/10 kV | 340 | 0.253 | 0.113 | 0.28 | cs | 120 | 0.00403 | MV
NA2XS2Y 1x70 RM/25 6/10 kV | 280 | 0.443 | 0.123 | 0.217 | cs | 70 | 0.00403 | MV
N2XS(FL)2Y 1x120 RM/35 64/110 kV | 112 | 0.153 | 0.166 | 0.366 | cs | 120 | 0.00393 | HV
N2XS(FL)2Y 1x185 RM/35 64/110 kV | 125 | 0.099 | 0.156 | 0.457 | cs | 185 | 0.00393 | HV
N2XS(FL)2Y 1x240 RM/35 64/110 kV | 135 | 0.075 | 0.149 | 0.526 | cs | 240 | 0.00393 | HV
N2XS(FL)2Y 1x300 RM/35 64/110 kV | 144 | 0.06 | 0.144 | 0.588 | cs | 300 | 0.00393 | HV
15-AL1/3-ST1A 0.4 | 11 | 1.8769 | 0.35 | 0.105 | ol | 16 | 0.00403 | LV
24-AL1/4-ST1A 0.4 | 11.25 | 1.2012 | 0.335 | 0.14 | ol | 24 | 0.00403 | LV
48-AL1/8-ST1A 0.4 | 12.2 | 0.5939 | 0.3 | 0.21 | ol | 48 | 0.00403 | LV
94-AL1/15-ST1A 0.4 | 13.2 | 0.306 | 0.29 | 0.35 | ol | 94 | 0.00403 | LV
34-AL1/6-ST1A 10.0 | 9.7 | 0.8342 | 0.36 | 0.17 | ol | 34 | 0.00403 | MV
48-AL1/8-ST1A 10.0 | 10.1 | 0.5939 | 0.35 | 0.21 | ol | 48 | 0.00403 | MV
70-AL1/11-ST1A 10.0 | 10.4 | 0.4132 | 0.339 | 0.29 | ol | 70 | 0.00403 | MV
94-AL1/15-ST1A 10.0 | 10.75 | 0.306 | 0.33 | 0.35 | ol | 94 | 0.00403 | MV
122-AL1/20-ST1A 10.0 | 11.1 | 0.2376 | 0.323 | 0.41 | ol | 122 | 0.00403 | MV
149-AL1/24-ST1A 10.0 | 11.25 | 0.194 | 0.315 | 0.47 | ol | 149 | 0.00403 | MV
34-AL1/6-ST1A 20.0 | 9.15 | 0.8342 | 0.382 | 0.17 | ol | 34 | 0.00403 | MV
48-AL1/8-ST1A 20.0 | 9.5 | 0.5939 | 0.372 | 0.21 | ol | 48 | 0.00403 | MV
70-AL1/11-ST1A 20.0 | 9.7 | 0.4132 | 0.36 | 0.29 | ol | 70 | 0.00403 | MV
94-AL1/15-ST1A 20.0 | 10 | 0.306 | 0.35 | 0.35 | ol | 94 | 0.00403 | MV
122-AL1/20-ST1A 20.0 | 10.3 | 0.2376 | 0.344 | 0.41 | ol | 122 | 0.00403 | MV
149-AL1/24-ST1A 20.0 | 10.5 | 0.194 | 0.337 | 0.47 | ol | 149 | 0.00403 | MV
184-AL1/30-ST1A 20.0 | 10.75 | 0.1571 | 0.33 | 0.535 | ol | 184 | 0.00403 | MV
243-AL1/39-ST1A 20.0 | 11 | 0.1188 | 0.32 | 0.645 | ol | 243 | 0.00403 | MV
48-AL1/8-ST1A 110.0 | 8 | 0.5939 | 0.46 | 0.21 | ol | 48 | 0.00403 | HV
70-AL1/11-ST1A 110.0 | 8.4 | 0.4132 | 0.45 | 0.29 | ol | 70 | 0.00403 | HV
94-AL1/15-ST1A 110.0 | 8.65 | 0.306 | 0.44 | 0.35 | ol | 94 | 0.00403 | HV
122-AL1/20-ST1A 110.0 | 8.5 | 0.2376 | 0.43 | 0.41 | ol | 122 | 0.00403 | HV
149-AL1/24-ST1A 110.0 | 8.75 | 0.194 | 0.41 | 0.47 | ol | 149 | 0.00403 | HV
184-AL1/30-ST1A 110.0 | 8.8 | 0.1571 | 0.4 | 0.535 | ol | 184 | 0.00403 | HV
243-AL1/39-ST1A 110.0 | 9 | 0.1188 | 0.39 | 0.645 | ol | 243 | 0.00403 | HV
305-AL1/39-ST1A 110.0 | 9.2 | 0.0949 | 0.38 | 0.74 | ol | 305 | 0.00403 | HV
490-AL1/64-ST1A 110.0 | 9.75 | 0.059 | 0.37 | 0.96 | ol | 490 | 0.00403 | HV
679-AL1/86-ST1A 110.0 | 9.95 | 0.042 | 0.36 | 1.15 | ol | 679 | 0.00403 | HV
490-AL1/64-ST1A 220.0 | 10 | 0.059 | 0.285 | 0.96 | ol | 490 | 0.00403 | HV
679-AL1/86-ST1A 220.0 | 11.7 | 0.042 | 0.275 | 1.15 | ol | 679 | 0.00403 | HV
490-AL1/64-ST1A 380.0 | 11 | 0.059 | 0.253 | 0.96 | ol | 490 | 0.00403 | HV
679-AL1/86-ST1A 380.0 | 14.6 | 0.042 | 0.25 | 1.15 | ol | 679 | 0.00403 | HV

## trafo_std_types
| i0_percent | pfe_kw | vkr_percent | sn_mva | vn_lv_kv | vn_hv_kv | vk_percent | shift_degree | vector_group | tap_side | tap_neutral | tap_min | tap_max | tap_step_degree | tap_step_percent | tap_phase_shifter
160 MVA 380/110 kV | 0.06 | 60 | 0.25 | 160 | 110 | 380 | 12.2 | 0 | Yy0 | hv | 0 | -9 | 9 | 0 | 1.5 | FALSE
100 MVA 220/110 kV | 0.06 | 55 | 0.26 | 100 | 110 | 220 | 12 | 0 | Yy0 | hv | 0 | -9 | 9 | 0 | 1.5 | FALSE
63 MVA 110/20 kV | 0.04 | 22 | 0.32 | 63 | 20 | 110 | 18 | 150 | YNd5 | hv | 0 | -9 | 9 | 0 | 1.5 | FALSE
40 MVA 110/20 kV | 0.05 | 18 | 0.34 | 40 | 20 | 110 | 16.2 | 150 | YNd5 | hv | 0 | -9 | 9 | 0 | 1.5 | FALSE
25 MVA 110/20 kV | 0.07 | 14 | 0.41 | 25 | 20 | 110 | 12 | 150 | YNd5 | hv | 0 | -9 | 9 | 0 | 1.5 | FALSE
63 MVA 110/10 kV | 0.04 | 22 | 0.32 | 63 | 10 | 110 | 18 | 150 | YNd5 | hv | 0 | -9 | 9 | 0 | 1.5 | FALSE
40 MVA 110/10 kV | 0.05 | 18 | 0.34 | 40 | 10 | 110 | 16.2 | 150 | YNd5 | hv | 0 | -9 | 9 | 0 | 1.5 | FALSE
25 MVA 110/10 kV | 0.07 | 14 | 0.41 | 25 | 10 | 110 | 12 | 150 | YNd5 | hv | 0 | -9 | 9 | 0 | 1.5 | FALSE
0.25 MVA 20/0.4 kV | 0.32 | 0.8 | 1.44 | 0.25 | 0.4 | 20 | 6 | 150 | Yzn5 | hv | 0 | -2 | 2 | 0 | 2.5 | FALSE
0.4 MVA 20/0.4 kV | 0.3375 | 1.35 | 1.425 | 0.4 | 0.4 | 20 | 6 | 150 | Dyn5 | hv | 0 | -2 | 2 | 0 | 2.5 | FALSE
0.63 MVA 20/0.4 kV | 0.2619 | 1.65 | 1.206 | 0.63 | 0.4 | 20 | 6 | 150 | Dyn5 | hv | 0 | -2 | 2 | 0 | 2.5 | FALSE
0.25 MVA 10/0.4 kV | 0.24 | 0.6 | 1.2 | 0.25 | 0.4 | 10 | 4 | 150 | Dyn5 | hv | 0 | -2 | 2 | 0 | 2.5 | FALSE
0.4 MVA 10/0.4 kV | 0.2375 | 0.95 | 1.325 | 0.4 | 0.4 | 10 | 4 | 150 | Dyn5 | hv | 0 | -2 | 2 | 0 | 2.5 | FALSE
0.63 MVA 10/0.4 kV | 0.1873 | 1.18 | 1.0794 | 0.63 | 0.4 | 10 | 4 | 150 | Dyn5 | hv | 0 | -2 | 2 | 0 | 2.5 | FALSE

## trafo3w_std_types
| sn_hv_mva | sn_mv_mva | sn_lv_mva | vn_hv_kv | vn_mv_kv | vn_lv_kv | vk_hv_percent | vk_mv_percent | vk_lv_percent | vkr_hv_percent | vkr_mv_percent | vkr_lv_percent | pfe_kw | i0_percent | shift_mv_degree | shift_lv_degree | vector_group | tap_side | tap_neutral | tap_min | tap_max | tap_step_percent
63/25/38 MVA 110/20/10 kV | 63 | 25 | 38 | 110 | 20 | 10 | 10.4 | 10.4 | 10.4 | 0.28 | 0.32 | 0.35 | 35 | 0.89 | 0 | 0 | YN0yn0yn0 | hv | 0 | -10 | 10 | 1.2
63/25/38 MVA 110/10/10 kV | 63 | 25 | 38 | 110 | 10 | 10 | 10.4 | 10.4 | 10.4 | 0.28 | 0.32 | 0.35 | 35 | 0.89 | 0 | 0 | YN0yn0yn0 | hv | 0 | -10 | 10 | 1.2

## fuse_std_types
| fuse_type | i_rated_a | t_avg | t_min | t_total | x_avg | x_min | x_total
HV 100A | HV 100A | 100 | 0 | [10.0, 3.64, 0.854, 0.281, 0.1, 0.0531, 0.022, 0.01] | [10.0, 4.267, 1.21, 0.403, 0.1, 0.058, 0.022, 0.01] | 0 | [300.0, 350.0, 450.0, 550.0, 700.0, 850.0, 1200.0, 1752.0] | [600.0, 700.0, 900.0, 1150.0, 1665.0, 2000.0, 3000.0, 4313.0]
HV 10A | HV 10A | 10 | 0 | [10.0, 1675.0, 0.344, 0.156, 0.1, 0.0417, 0.0171, 0.01] | [10.0, 1.3, 0.3, 0.155, 0.1, 0.0555, 0.023, 0.01] | 0 | [30.0, 32.0, 35.0, 37.0, 39.0, 50.0, 70.0, 88.0] | [60.0, 70.0, 80.0, 87.0, 94.0, 110.0, 150.0, 216.0]
HV 125A | HV 125A | 125 | 0 | [10.0, 1.82, 0.344, 0.1, 0.0467, 0.0269, 0.01] | [10.0, 2.478, 0.426, 0.1, 0.0427, 0.0211, 0.01] | 0 | [375.0, 500.0, 700.0, 925.0, 1200.0, 1500.0, 2341.0] | [750.0, 1000.0, 1500.0, 2200.0, 3000.0, 4000.0, 5765.0]
HV 160A | HV 160A | 160 | 0 | [10.0, 4.15, 1.03, 0.198, 0.1, 0.051, 0.0172, 0.01] | [10.0, 2.3, 0.734, 0.274, 0.1, 0.046, 0.0177, 0.01] | 0 | [480.0, 550.0, 700.0, 1000.0, 1260.0, 1600.0, 2500.0, 3227.0] | [960.0, 1300.0, 1700.0, 2200.0, 2996.0, 4000.0, 6000.0, 7946.0]
HV 16A | HV 16A | 16 | 0 | [10.0, 0.352, 0.164, 0.1, 0.0649, 0.0342, 0.01] | [10.0, 2.34, 0.722, 0.181, 0.1, 0.055, 0.0296, 0.01] | 0 | [48.0, 60.0, 65.0, 71.0, 80.0, 100.0, 162.0] | [96.0, 110.0, 125.0, 150.0, 168.0, 200.0, 250.0, 398.0]
HV 200A | HV 200A | 200 | 0 | [10.0, 4.267, 1.21, 0.403, 0.1, 0.058, 0.022, 0.01] | [10.0, 3.73, 1.654, 0.328, 0.1, 0.0531, 0.019, 0.01] | 0 | [600.0, 700.0, 900.0, 1150.0, 1665.0, 2000.0, 3000.0, 4313.0] | [1200.0, 1500.0, 1800.0, 2700.0, 3960.0, 5000.0, 7500.0, 10620.0]
HV 20A | HV 20A | 20 | 0 | [10.0, 1.3, 0.3, 0.155, 0.1, 0.0555, 0.023, 0.01] | [10.0, 1.3, 0.161, 0.1, 0.0611, 0.0399, 0.0141, 0.01] | 0 | [60.0, 70.0, 80.0, 87.0, 94.0, 110.0, 150.0, 216.0] | [120.0, 150.0, 200.0, 223.0, 260.0, 300.0, 450.0, 532.0]
HV 25A | HV 25A | 25 | 0 | [10.0, 2.512, 0.833, 0.299, 0.1, 0.0372, 0.0223, 0.01] | [10.0, 3.125, 0.597, 0.198, 0.1, 0.0378, 0.022, 0.01] | 0 | [75.0, 82.0, 90.0, 100.0, 124.0, 170.0, 200.0, 289.0] | [150.0, 170.0, 210.0, 250.0, 294.0, 400.0, 500.0, 711.0]
HV 31.5A | HV 31.5A | 31.5 | 0 | [10.0, 2.34, 0.722, 0.181, 0.1, 0.055, 0.0296, 0.01] | [10.0, 2.84, 0.368, 0.164, 0.1, 0.0621, 0.0378, 0.0195, 0.01] | 0 | [95.0, 110.0, 125.0, 150.0, 165.0, 200.0, 250.0, 390.0] | [189.0, 220.0, 300.0, 350.0, 393.0, 450.0, 530.0, 700.0, 960.0]
HV 40A | HV 40A | 40 | 0 | [10.0, 1.3, 0.161, 0.1, 0.0611, 0.0399, 0.0141, 0.01] | [10.0, 2.05, 0.369, 0.198, 0.1, 0.051, 0.0298, 0.01] | 0 | [120.0, 150.0, 200.0, 223.0, 260.0, 300.0, 450.0, 532.0] | [240.0, 300.0, 400.0, 450.0, 530.0, 650.0, 800.0, 1311.0]
HV 50A | HV 50A | 50 | 0 | [10.0, 3.215, 0.597, 0.198, 0.1, 0.0378, 0.022, 0.01] | [10.0, 3.64, 0.854, 0.281, 0.1, 0.0531, 0.022, 0.01] | 0 | [150.0, 170.0, 210.0, 250.0, 294.0, 400.0, 500.0, 711.0] | [300.0, 350.0, 450.0, 550.0, 700.0, 850.0, 1200.0, 1752.0]
HV 6.3A | HV 6.3A | 6.3 | 0 | [10.0, 1.39, 0.344, 0.168, 0.1, 0.056, 0.0263, 0.01] | [10.0, 1.711, 0.516, 0.198, 0.1, 0.0634, 0.0303, 0.01] | 0 | [19.0, 19.5, 20.4, 20.8, 22.0, 25.0, 32.0, 48.0] | [38.0, 40.0, 43.0, 48.0, 53.0, 60.0, 75.0, 118.0]
HV 63A | HV 63A | 63 | 0 | [10.0, 2.84, 0.368, 0.164, 0.1, 0.0621, 0.0378, 0.0195, 0.01] | [10.0, 1.82, 0.344, 0.1, 0.0467, 0.0269, 0.01] | 0 | [189.0, 220.0, 300.0, 350.0, 393.0, 450.0, 530.0, 700.0, 961.0] | [378.0, 500.0, 700.0, 934.0, 1200.0, 1500.0, 2366.0]
HV 80A | HV 80A | 80 | 0 | [10.0, 2.05, 0.369, 0.198, 0.1, 0.051, 0.0298, 0.01] | [10.0, 4.15, 1.03, 0.198, 0.1, 0.051, 0.0172, 0.01] | 0 | [240.0, 300.0, 400.0, 450.0, 530.0, 650.0, 800.0, 1311.0] | [480.0, 550.0, 700.0, 1000.0, 1260.0, 1600.0, 2500.0, 3227.0]
Siemens NH-1-100 | Siemens NH-1-100 | 100 | [5400.0, 2000.0, 400.0, 20.0, 1.0, 0.2, 0.012, 0.004] | 0 | 0 | [150.0, 190.0, 250.0, 430.0, 900.0, 1250.0, 2700.0, 3600.0] | 0 | 0
Siemens NH-1-125 | Siemens NH-1-125 | 125 | [4800.0, 120.0, 7.0, 0.1, 0.004] | 0 | 0 | [180.0, 400.0, 740.0, 2000.0, 4250.0] | 0 | 0
Siemens NH-1-16 | Siemens NH-1-16 | 16 | [4000.0, 400.0, 2.0, 0.1, 0.04, 0.01] | 0 | 0 | [26.0, 35.0, 75.0, 150.0, 200.0, 300.0] | 0 | 0
Siemens NH-1-160 | Siemens NH-1-160 | 160 | [4800.0, 120.0, 7.0, 0.1, 0.004] | 0 | 0 | [210.0, 500.0, 900.0, 2300.0, 5000.0] | 0 | 0
Siemens NH-1-25 | Siemens NH-1-25 | 25 | [4000.0, 1000.0, 10.0, 0.2, 0.02, 0.01] | 0 | 0 | [40.0, 50.0, 100.0, 210.0, 400.0, 500.0] | 0 | 0
Siemens NH-1-50 | Siemens NH-1-50 | 50 | [4000.0, 40.0, 4.0, 1.0, 0.02, 0.01] | 0 | 0 | [86.0, 200.0, 300.0, 400.0, 1000.0, 1280.0] | 0 | 0
Siemens NH-1-63 | Siemens NH-1-63 | 63 | [4000.0, 100.0, 10.0, 2.0, 0.04, 0.01] | 0 | 0 | [100.0, 200.0, 300.0, 400.0, 1000.0, 1500.0] | 0 | 0
Siemens NH-1-80 | Siemens NH-1-80 | 80 | [4800.0, 120.0, 7.0, 0.1, 0.01] | 0 | 0 | [150.58, 250.0, 450.0, 1150.0, 2470.0] | 0 | 0
Siemens NH-2-1000 | Siemens NH-2-1000 | 1000 | [4800.0, 120.0, 7.0, 0.1, 0.004] | 0 | 0 | [1900.0, 3500.0, 8400.0, 24000.0, 52000.0] | 0 | 0
Siemens NH-2-200 | Siemens NH-2-200 | 200 | [4800.0, 120.0, 7.0, 0.1, 0.004] | 0 | 0 | [280.0, 650.0, 1200.0, 3000.0, 7000.0] | 0 | 0
Siemens NH-2-224 | Siemens NH-2-224 | 224 | [4800.0, 120.0, 7.0, 0.2, 0.04, 0.004] | 0 | 0 | [400.0, 750.0, 1453.0, 3025.0, 4315.0, 7600.0] | 0 | 0
Siemens NH-2-250 | Siemens NH-2-250 | 250 | [4800.0, 120.0, 7.0, 0.1, 0.004] | 0 | 0 | [450.0, 800.0, 1650.0, 4000.0, 8500.0] | 0 | 0
Siemens NH-2-315 | Siemens NH-2-315 | 315 | [4800.0, 120.0, 7.0, 0.1, 0.004] | 0 | 0 | [550.0, 920.0, 1900.0, 5000.0, 11000.0] | 0 | 0
Siemens NH-2-355 | Siemens NH-2-355 | 355 | [4800.0, 120.0, 6.0, 0.1, 0.004] | 0 | 0 | [650.0, 1116.27, 2350.0, 5840.0, 12790.0] | 0 | 0
Siemens NH-2-400 | Siemens NH-2-400 | 400 | [4800.0, 120.0, 7.0, 0.1, 0.004] | 0 | 0 | [720.0, 1350.0, 2800.0, 6500.0, 15000.0] | 0 | 0
Siemens NH-2-425 | Siemens NH-2-425 | 425 | [4800.0, 120.0, 7.0, 0.1, 0.004] | 0 | 0 | [850.0, 1500.0, 3050.0, 7500.0, 16500.0] | 0 | 0
Siemens NH-2-630 | Siemens NH-2-630 | 630 | [4800.0, 120.0, 7.0, 0.1, 0.004] | 0 | 0 | [1200.0, 2000.0, 4800.0, 12000.0, 26000.0] | 0 | 0

## dtypes
| element | column | dtype
0 | bus | name | object
1 | bus | vn_kv | float64
2 | bus | type | object
3 | bus | zone | object
4 | bus | in_service | bool
5 | load | name | object
6 | load | bus | uint32
7 | load | p_mw | float64
8 | load | q_mvar | float64
9 | load | const_z_percent | float64
10 | load | const_i_percent | float64
11 | load | sn_mva | float64
12 | load | scaling | float64
13 | load | in_service | bool
14 | load | type | object
15 | ext_grid | name | object
16 | ext_grid | bus | uint32
17 | ext_grid | vm_pu | float64
18 | ext_grid | va_degree | float64
19 | ext_grid | slack_weight | float64
20 | ext_grid | in_service | bool
21 | line | name | object
22 | line | std_type | object
23 | line | from_bus | uint32
24 | line | to_bus | uint32
25 | line | length_km | float64
26 | line | r_ohm_per_km | float64
27 | line | x_ohm_per_km | float64
28 | line | c_nf_per_km | float64
29 | line | g_us_per_km | float64
30 | line | max_i_ka | float64
31 | line | df | float64
32 | line | parallel | uint32
33 | line | type | object
34 | line | in_service | bool
35 | trafo | name | object
36 | trafo | std_type | object
37 | trafo | hv_bus | uint32
38 | trafo | lv_bus | uint32
39 | trafo | sn_mva | float64
40 | trafo | vn_hv_kv | float64
41 | trafo | vn_lv_kv | float64
42 | trafo | vk_percent | float64
43 | trafo | vkr_percent | float64
44 | trafo | pfe_kw | float64
45 | trafo | i0_percent | float64
46 | trafo | shift_degree | float64
47 | trafo | tap_side | object
48 | trafo | tap_neutral | int32
49 | trafo | tap_min | int32
50 | trafo | tap_max | int32
51 | trafo | tap_step_percent | float64
52 | trafo | tap_step_degree | float64
53 | trafo | tap_pos | int32
54 | trafo | tap_phase_shifter | bool
55 | trafo | parallel | uint32
56 | trafo | df | float64
57 | trafo | in_service | bool
58 | line_geodata | coords | object
59 | bus_geodata | x | float64
60 | bus_geodata | y | float64
61 | bus_geodata | coords | object

## parameters
| version | format_version | converged | OPF_converged | name | f_hz | sn_mva
0 | 2.14.6 | 2.14.0 | FALSE | FALSE |  | 50 | 1