## bus
| name | vn_kv | type | zone | in_service
0 | bus_LV_4401-7_0_4_node_0 | 0.4 | n |  | TRUE
1 | bus_LV_4401-7_0_4_node_2 | 0.4 | n |  | TRUE
2 | bus_LV_4401-7_0_4_node_4 | 0.4 | n |  | TRUE
3 | bus_LV_4401-7_0_4_node_3 | 0.4 | n |  | TRUE
4 | bus_LV_4401-7_0_4_node_85 | 0.4 | n |  | TRUE
5 | bus_LV_4401-7_0_4_node_86 | 0.4 | n |  | TRUE
6 | bus_LV_4401-7_0_4_node_67 | 0.4 | n |  | TRUE
7 | bus_LV_4401-7_0_4_node_9 | 0.4 | n |  | TRUE
8 | bus_LV_4401-7_0_4_node_5 | 0.4 | n |  | TRUE
9 | bus_LV_4401-7_0_4_node_6 | 0.4 | n |  | TRUE
10 | bus_LV_4401-7_0_4_node_7 | 0.4 | n |  | TRUE
11 | bus_LV_4401-7_0_4_node_8 | 0.4 | n |  | TRUE
12 | bus_LV_4401-7_0_4_node_22 | 0.4 | n |  | TRUE
13 | bus_LV_4401-7_0_4_node_87 | 0.4 | n |  | TRUE
14 | bus_LV_4401-7_0_4_node_10 | 0.4 | n |  | TRUE
15 | bus_LV_4401-7_0_4_node_18 | 0.4 | n |  | TRUE
16 | bus_LV_4401-7_0_4_node_11 | 0.4 | n |  | TRUE
17 | bus_LV_4401-7_0_4_node_30 | 0.4 | n |  | TRUE
18 | bus_LV_4401-7_0_4_node_12 | 0.4 | n |  | TRUE
19 | bus_LV_4401-7_0_4_node_29 | 0.4 | n |  | TRUE
20 | bus_LV_4401-7_0_4_node_26 | 0.4 | n |  | TRUE
21 | bus_LV_4401-7_0_4_node_20 | 0.4 | n |  | TRUE
22 | bus_LV_4401-7_0_4_node_88 | 0.4 | n |  | TRUE
23 | bus_LV_4401-7_0_4_node_33 | 0.4 | n |  | TRUE
24 | bus_LV_4401-7_0_4_node_31 | 0.4 | n |  | TRUE
25 | bus_LV_4401-7_0_4_node_25 | 0.4 | n |  | TRUE
26 | bus_LV_4401-7_0_4_node_13 | 0.4 | n |  | TRUE
27 | bus_LV_4401-7_0_4_node_14 | 0.4 | n |  | TRUE
28 | bus_LV_4401-7_0_4_node_15 | 0.4 | n |  | TRUE
29 | bus_LV_4401-7_0_4_node_16 | 0.4 | n |  | TRUE
30 | bus_LV_4401-7_0_4_node_17 | 0.4 | n |  | TRUE
31 | bus_LV_4401-7_0_4_node_54 | 0.4 | n |  | TRUE
32 | bus_LV_4401-7_0_4_node_55 | 0.4 | n |  | TRUE
33 | bus_LV_4401-7_0_4_node_32 | 0.4 | n |  | TRUE
34 | bus_LV_4401-7_0_4_node_19 | 0.4 | n |  | TRUE
35 | bus_LV_4401-7_0_4_node_21 | 0.4 | n |  | TRUE
36 | bus_LV_4401-7_0_4_node_24 | 0.4 | n |  | TRUE
37 | bus_LV_4401-7_0_4_node_23 | 0.4 | n |  | TRUE
38 | bus_LV_4401-7_0_4_node_89 | 0.4 | n |  | TRUE
39 | bus_LV_4401-7_0_4_node_35 | 0.4 | n |  | TRUE
40 | bus_LV_4401-7_0_4_node_61 | 0.4 | n |  | TRUE
41 | bus_LV_4401-7_0_4_node_36 | 0.4 | n |  | TRUE
42 | bus_LV_4401-7_0_4_node_27 | 0.4 | n |  | TRUE
43 | bus_LV_4401-7_0_4_node_28 | 0.4 | n |  | TRUE
44 | bus_LV_4401-7_0_4_node_43 | 0.4 | n |  | TRUE
45 | bus_LV_4401-7_0_4_node_46 | 0.4 | n |  | TRUE
46 | bus_LV_4401-7_0_4_node_41 | 0.4 | n |  | TRUE
47 | bus_LV_4401-7_0_4_node_39 | 0.4 | n |  | TRUE
48 | bus_LV_4401-7_0_4_node_37 | 0.4 | n |  | TRUE
49 | bus_LV_4401-7_0_4_node_45 | 0.4 | n |  | TRUE
50 | bus_LV_4401-7_0_4_node_76 | 0.4 | n |  | TRUE
51 | bus_LV_4401-7_0_4_node_77 | 0.4 | n |  | TRUE
52 | bus_LV_4401-7_0_4_node_59 | 0.4 | n |  | TRUE
53 | bus_LV_4401-7_0_4_node_38 | 0.4 | n |  | TRUE
54 | bus_LV_4401-7_0_4_node_40 | 0.4 | n |  | TRUE
55 | bus_LV_4401-7_0_4_node_42 | 0.4 | n |  | TRUE
56 | bus_LV_4401-7_0_4_node_93 | 0.4 | n |  | TRUE
57 | bus_LV_4401-7_0_4_node_79 | 0.4 | n |  | TRUE
58 | bus_LV_4401-7_0_4_node_90 | 0.4 | n |  | TRUE
59 | bus_LV_4401-7_0_4_node_78 | 0.4 | n |  | TRUE
60 | bus_LV_4401-7_0_4_node_92 | 0.4 | n |  | TRUE
61 | bus_LV_4401-7_0_4_node_47 | 0.4 | n |  | TRUE
62 | bus_LV_4401-7_0_4_node_44 | 0.4 | n |  | TRUE
63 | bus_LV_4401-7_0_4_node_84 | 0.4 | n |  | TRUE
64 | bus_LV_4401-7_0_4_node_52 | 0.4 | n |  | TRUE
65 | bus_LV_4401-7_0_4_node_48 | 0.4 | n |  | TRUE
66 | bus_LV_4401-7_0_4_node_49 | 0.4 | n |  | TRUE
67 | bus_LV_4401-7_0_4_node_50 | 0.4 | n |  | TRUE
68 | bus_LV_4401-7_0_4_node_51 | 0.4 | n |  | TRUE
69 | bus_LV_4401-7_0_4_node_53 | 0.4 | n |  | TRUE
70 | bus_LV_4401-7_0_4_node_80 | 0.4 | n |  | TRUE
71 | bus_LV_4401-7_0_4_node_56 | 0.4 | n |  | TRUE
72 | bus_LV_4401-7_0_4_node_57 | 0.4 | n |  | TRUE
73 | bus_LV_4401-7_0_4_node_58 | 0.4 | n |  | TRUE
74 | bus_LV_4401-7_0_4_node_60 | 0.4 | n |  | TRUE
75 | bus_LV_4401-7_0_4_node_81 | 0.4 | n |  | TRUE
76 | bus_LV_4401-7_0_4_node_74 | 0.4 | n |  | TRUE
77 | bus_LV_4401-7_0_4_node_65 | 0.4 | n |  | TRUE
78 | bus_LV_4401-7_0_4_node_73 | 0.4 | n |  | TRUE
79 | bus_LV_4401-7_0_4_node_62 | 0.4 | n |  | TRUE
80 | bus_LV_4401-7_0_4_node_63 | 0.4 | n |  | TRUE
81 | bus_LV_4401-7_0_4_node_68 | 0.4 | n |  | TRUE
82 | bus_LV_4401-7_0_4_node_71 | 0.4 | n |  | TRUE
83 | bus_LV_4401-7_0_4_node_75 | 0.4 | n |  | TRUE
84 | bus_LV_4401-7_0_4_node_69 | 0.4 | n |  | TRUE
85 | bus_LV_4401-7_0_4_node_70 | 0.4 | n |  | TRUE
86 | bus_LV_4401-7_0_4_node_72 | 0.4 | n |  | TRUE
87 | bus_LV_4401-7_0_4_node_83 | 0.4 | n |  | TRUE
88 | bus_LV_4401-7_0_4_node_82 | 0.4 | n |  | TRUE
89 | bus_LV_4401-7_0_4_node_91 | 0.4 | n |  | TRUE
90 | bus_MV_48_0_node_132 | 20 | n |  | TRUE

## load
| name | bus | p_mw | q_mvar | const_z_percent | const_i_percent | sn_mva | scaling | in_service | type
0 | LV_4401-7_0_4_load_0 | 0 | 0.016793 | 0.0042088 | 0 | 0 |  | 1 | TRUE | wye
1 | LV_4401-7_0_4_load_85 | 4 | 0.0058203 | 0.0014587 | 0 | 0 |  | 1 | TRUE | wye
2 | LV_4401-7_0_4_load_86 | 5 | 0.014699 | 0.003684 | 0 | 0 |  | 1 | TRUE | wye
3 | LV_4401-7_0_4_load_5 | 8 | 0.010378 | 0.0026009 | 0 | 0 |  | 1 | TRUE | wye
4 | LV_4401-7_0_4_load_7 | 10 | 0.012978 | 0.0032526 | 0 | 0 |  | 1 | TRUE | wye
5 | LV_4401-7_0_4_load_22 | 12 | 0.0017334 | 0.00043443 | 0 | 0 |  | 1 | TRUE | wye
6 | LV_4401-7_0_4_load_87 | 13 | 0.0024143 | 0.00060509 | 0 | 0 |  | 1 | TRUE | wye
7 | LV_4401-7_0_4_load_30 | 17 | 0.0024573 | 0.00061585 | 0 | 0 |  | 1 | TRUE | wye
8 | LV_4401-7_0_4_load_29 | 19 | 0.0027082 | 0.00067875 | 0 | 0 |  | 1 | TRUE | wye
9 | LV_4401-7_0_4_load_26 | 20 | 0.009138 | 0.0022902 | 0 | 0 |  | 1 | TRUE | wye
10 | LV_4401-7_0_4_load_20 | 21 | 0.00579 | 0.0014511 | 0 | 0 |  | 1 | TRUE | wye
11 | LV_4401-7_0_4_load_88 | 22 | 0.0062605 | 0.001569 | 0 | 0 |  | 1 | TRUE | wye
12 | LV_4401-7_0_4_load_31 | 24 | 0.011179 | 0.0028018 | 0 | 0 |  | 1 | TRUE | wye
13 | LV_4401-7_0_4_load_25 | 25 | 0.0045181 | 0.0011323 | 0 | 0 |  | 1 | TRUE | wye
14 | LV_4401-7_0_4_load_13 | 26 | 0.012782 | 0.0032035 | 0 | 0 |  | 1 | TRUE | wye
15 | LV_4401-7_0_4_load_14 | 27 | 0.0055757 | 0.0013974 | 0 | 0 |  | 1 | TRUE | wye
16 | LV_4401-7_0_4_load_15 | 28 | 0.0088908 | 0.0022282 | 0 | 0 |  | 1 | TRUE | wye
17 | LV_4401-7_0_4_load_16 | 29 | 0.0060017 | 0.0015042 | 0 | 0 |  | 1 | TRUE | wye
18 | LV_4401-7_0_4_load_17 | 30 | 0.0050156 | 0.001257 | 0 | 0 |  | 1 | TRUE | wye
19 | LV_4401-7_0_4_load_54 | 31 | 0.0052332 | 0.0013116 | 0 | 0 |  | 1 | TRUE | wye
20 | LV_4401-7_0_4_load_55 | 32 | 0.0040732 | 0.0010208 | 0 | 0 |  | 1 | TRUE | wye
21 | LV_4401-7_0_4_load_32 | 33 | 0.0069311 | 0.0017371 | 0 | 0 |  | 1 | TRUE | wye
22 | LV_4401-7_0_4_load_19 | 34 | 0.0012662 | 0.00031735 | 0 | 0 |  | 1 | TRUE | wye
23 | LV_4401-7_0_4_load_24 | 36 | 0.0027895 | 0.00069912 | 0 | 0 |  | 1 | TRUE | wye
24 | LV_4401-7_0_4_load_89 | 38 | 0.003423 | 0.00085789 | 0 | 0 |  | 1 | TRUE | wye
25 | LV_4401-7_0_4_load_35 | 39 | 0.0039474 | 0.00098931 | 0 | 0 |  | 1 | TRUE | wye
26 | LV_4401-7_0_4_load_61 | 40 | 0.0036511 | 0.00091505 | 0 | 0 |  | 1 | TRUE | wye
27 | LV_4401-7_0_4_load_36 | 41 | 0.0027767 | 0.0006959 | 0 | 0 |  | 1 | TRUE | wye
28 | LV_4401-7_0_4_load_27 | 42 | 0.0011257 | 0.00028213 | 0 | 0 |  | 1 | TRUE | wye
29 | LV_4401-7_0_4_load_28 | 43 | 0.002505 | 0.00062781 | 0 | 0 |  | 1 | TRUE | wye
30 | LV_4401-7_0_4_load_43 | 44 | 0.0073666 | 0.0018462 | 0 | 0 |  | 1 | TRUE | wye
31 | LV_4401-7_0_4_load_41 | 46 | 0.0031384 | 0.00078656 | 0 | 0 |  | 1 | TRUE | wye
32 | LV_4401-7_0_4_load_39 | 47 | 0.027737 | 0.0069516 | 0 | 0 |  | 1 | TRUE | wye
33 | LV_4401-7_0_4_load_45 | 49 | 0.0013645 | 0.00034197 | 0 | 0 |  | 1 | TRUE | wye
34 | LV_4401-7_0_4_load_76 | 50 | 0.0014426 | 0.00036156 | 0 | 0 |  | 1 | TRUE | wye
35 | LV_4401-7_0_4_load_77 | 51 | 0.0012506 | 0.00031344 | 0 | 0 |  | 1 | TRUE | wye
36 | LV_4401-7_0_4_load_59 | 52 | 0.003004 | 0.00075288 | 0 | 0 |  | 1 | TRUE | wye
37 | LV_4401-7_0_4_load_38 | 53 | 0.029562 | 0.0074089 | 0 | 0 |  | 1 | TRUE | wye
38 | LV_4401-7_0_4_load_40 | 54 | 0.027136 | 0.006801 | 0 | 0 |  | 1 | TRUE | wye
39 | LV_4401-7_0_4_load_90 | 58 | 0.028598 | 0.0071674 | 0 | 0 |  | 1 | TRUE | wye
40 | LV_4401-7_0_4_load_92 | 60 | 0.0055715 | 0.0013964 | 0 | 0 |  | 1 | TRUE | wye
41 | LV_4401-7_0_4_load_47 | 61 | 0.0064139 | 0.0016075 | 0 | 0 |  | 1 | TRUE | wye
42 | LV_4401-7_0_4_load_44 | 62 | 0.004237 | 0.0010619 | 0 | 0 |  | 1 | TRUE | wye
43 | LV_4401-7_0_4_load_84 | 63 | 0.0053999 | 0.0013533 | 0 | 0 |  | 1 | TRUE | wye
44 | LV_4401-7_0_4_load_52 | 64 | 0.0069322 | 0.0017374 | 0 | 0 |  | 1 | TRUE | wye
45 | LV_4401-7_0_4_load_48 | 65 | 0.0036328 | 0.00091047 | 0 | 0 |  | 1 | TRUE | wye
46 | LV_4401-7_0_4_load_49 | 66 | 0.0075235 | 0.0018856 | 0 | 0 |  | 1 | TRUE | wye
47 | LV_4401-7_0_4_load_50 | 67 | 0.0026649 | 0.0006679 | 0 | 0 |  | 1 | TRUE | wye
48 | LV_4401-7_0_4_load_51 | 68 | 0.0031943 | 0.00080057 | 0 | 0 |  | 1 | TRUE | wye
49 | LV_4401-7_0_4_load_53 | 69 | 0.011932 | 0.0029905 | 0 | 0 |  | 1 | TRUE | wye
50 | LV_4401-7_0_4_load_80 | 70 | 0.0018132 | 0.00045443 | 0 | 0 |  | 1 | TRUE | wye
51 | LV_4401-7_0_4_load_56 | 71 | 0.0019088 | 0.00047838 | 0 | 0 |  | 1 | TRUE | wye
52 | LV_4401-7_0_4_load_57 | 72 | 0.0027222 | 0.00068226 | 0 | 0 |  | 1 | TRUE | wye
53 | LV_4401-7_0_4_load_81 | 75 | 0.0093849 | 0.0023521 | 0 | 0 |  | 1 | TRUE | wye
54 | LV_4401-7_0_4_load_74 | 76 | 0.0017132 | 0.00042938 | 0 | 0 |  | 1 | TRUE | wye
55 | LV_4401-7_0_4_load_73 | 78 | 0.001227 | 0.0003075 | 0 | 0 |  | 1 | TRUE | wye
56 | LV_4401-7_0_4_load_62 | 79 | 0.0022955 | 0.00057531 | 0 | 0 |  | 1 | TRUE | wye
57 | LV_4401-7_0_4_load_63 | 80 | 0.0012061 | 0.00030227 | 0 | 0 |  | 1 | TRUE | wye
58 | LV_4401-7_0_4_load_71 | 82 | 0.0020735 | 0.00051968 | 0 | 0 |  | 1 | TRUE | wye
59 | LV_4401-7_0_4_load_75 | 83 | 0.0014129 | 0.0003541 | 0 | 0 |  | 1 | TRUE | wye
60 | LV_4401-7_0_4_load_69 | 84 | 0.0035043 | 0.00087827 | 0 | 0 |  | 1 | TRUE | wye
61 | LV_4401-7_0_4_load_70 | 85 | 0.0019773 | 0.00049555 | 0 | 0 |  | 1 | TRUE | wye
62 | LV_4401-7_0_4_load_72 | 86 | 0.0010383 | 0.00026022 | 0 | 0 |  | 1 | TRUE | wye
63 | LV_4401-7_0_4_load_83 | 87 | 0.015571 | 0.0039025 | 0 | 0 |  | 1 | TRUE | wye
64 | LV_4401-7_0_4_load_82 | 88 | 0.0021911 | 0.00054915 | 0 | 0 |  | 1 | TRUE | wye
65 | LV_4401-7_0_4_load_91 | 89 | 0.013251 | 0.0033211 | 0 | 0 |  | 1 | TRUE | wye

## ext_grid
| name | bus | vm_pu | va_degree | slack_weight | in_service
0 |  | 61 | 1 | 0 | 1 | TRUE

## line
| name | std_type | from_bus | to_bus | length_km | r_ohm_per_km | x_ohm_per_km | c_nf_per_km | g_us_per_km | max_i_ka | df | parallel | type | in_service
0 | LV_4401-7_0_4_line_0 |  | 0 | 1 | 0.018401 | 0.125 | 0.08 | 261 | 0 | 0.364 | 1 | 1 | cs | TRUE
1 | LV_4401-7_0_4_line_1 |  | 1 | 2 | 0.12079 | 0.125 | 0.08 | 261 | 0 | 0.364 | 1 | 1 | cs | TRUE
2 | LV_4401-7_0_4_line_2 |  | 2 | 3 | 0.011653 | 0.125 | 0.08 | 261 | 0 | 0.364 | 1 | 1 | cs | TRUE
3 | LV_4401-7_0_4_line_3 |  | 3 | 4 | 0.019493 | 0.125 | 0.08 | 261 | 0 | 0.364 | 1 | 1 | cs | TRUE
4 | LV_4401-7_0_4_line_4 |  | 4 | 7 | 0.02834 | 0.125 | 0.08 | 261 | 0 | 0.364 | 1 | 1 | cs | TRUE
5 | LV_4401-7_0_4_line_5 |  | 5 | 6 | 0.039911 | 0.125 | 0.08 | 261 | 0 | 0.364 | 1 | 1 | cs | TRUE
6 | LV_4401-7_0_4_line_6 |  | 6 | 77 | 0.027825 | 0.125 | 0.08 | 261 | 0 | 0.364 | 1 | 1 | cs | TRUE
7 | LV_4401-7_0_4_line_7 |  | 7 | 13 | 0.024723 | 0.125 | 0.08 | 261 | 0 | 0.364 | 1 | 1 | cs | TRUE
8 | LV_4401-7_0_4_line_8 |  | 8 | 9 | 0.047448 | 0.125 | 0.08 | 261 | 0 | 0.364 | 1 | 1 | cs | TRUE
9 | LV_4401-7_0_4_line_9 |  | 9 | 10 | 0.03766 | 0.125 | 0.08 | 261 | 0 | 0.364 | 1 | 1 | cs | TRUE
10 | LV_4401-7_0_4_line_10 |  | 9 | 11 | 0.021855 | 0.125 | 0.08 | 261 | 0 | 0.364 | 1 | 1 | cs | TRUE
11 | LV_4401-7_0_4_line_11 |  | 11 | 12 | 0.014483 | 0.125 | 0.08 | 261 | 0 | 0.364 | 1 | 1 | cs | TRUE
12 | LV_4401-7_0_4_line_12 |  | 12 | 21 | 0.010037 | 0.125 | 0.08 | 261 | 0 | 0.364 | 1 | 1 | cs | TRUE
13 | LV_4401-7_0_4_line_13 |  | 13 | 22 | 0.0029169 | 0.125 | 0.08 | 261 | 0 | 0.364 | 1 | 1 | cs | TRUE
14 | LV_4401-7_0_4_line_14 |  | 14 | 15 | 0.006638 | 0.125 | 0.08 | 261 | 0 | 0.364 | 1 | 1 | cs | TRUE
15 | LV_4401-7_0_4_line_15 |  | 14 | 16 | 0.036383 | 0.125 | 0.08 | 261 | 0 | 0.364 | 1 | 1 | cs | TRUE
16 | LV_4401-7_0_4_line_16 |  | 15 | 23 | 0.019214 | 0.125 | 0.08 | 261 | 0 | 0.364 | 1 | 1 | cs | TRUE
17 | LV_4401-7_0_4_line_17 |  | 16 | 17 | 0.01249 | 0.125 | 0.08 | 261 | 0 | 0.364 | 1 | 1 | cs | TRUE
18 | LV_4401-7_0_4_line_18 |  | 17 | 24 | 0.016522 | 0.125 | 0.08 | 261 | 0 | 0.364 | 1 | 1 | cs | TRUE
19 | LV_4401-7_0_4_line_19 |  | 18 | 19 | 0.014548 | 0.125 | 0.08 | 261 | 0 | 0.364 | 1 | 1 | cs | TRUE
20 | LV_4401-7_0_4_line_20 |  | 18 | 20 | 0.019323 | 0.125 | 0.08 | 261 | 0 | 0.364 | 1 | 1 | cs | TRUE
21 | LV_4401-7_0_4_line_21 |  | 20 | 25 | 0.028639 | 0.125 | 0.08 | 261 | 0 | 0.364 | 1 | 1 | cs | TRUE
22 | LV_4401-7_0_4_line_22 |  | 21 | 34 | 0.009382 | 0.125 | 0.08 | 261 | 0 | 0.364 | 1 | 1 | cs | TRUE
23 | LV_4401-7_0_4_line_23 |  | 22 | 37 | 0.019018 | 0.125 | 0.08 | 261 | 0 | 0.364 | 1 | 1 | cs | TRUE
24 | LV_4401-7_0_4_line_24 |  | 23 | 33 | 0.020348 | 0.125 | 0.08 | 261 | 0 | 0.364 | 1 | 1 | cs | TRUE
25 | LV_4401-7_0_4_line_25 |  | 24 | 30 | 0.013954 | 0.125 | 0.08 | 261 | 0 | 0.364 | 1 | 1 | cs | TRUE
26 | LV_4401-7_0_4_line_26 |  | 25 | 42 | 7.3114e-05 | 0.125 | 0.08 | 261 | 0 | 0.364 | 1 | 1 | cs | TRUE
27 | LV_4401-7_0_4_line_27 |  | 26 | 27 | 0.016287 | 0.125 | 0.08 | 261 | 0 | 0.364 | 1 | 1 | cs | TRUE
28 | LV_4401-7_0_4_line_28 |  | 26 | 28 | 0.01281 | 0.125 | 0.08 | 261 | 0 | 0.364 | 1 | 1 | cs | TRUE
29 | LV_4401-7_0_4_line_29 |  | 27 | 29 | 0.023725 | 0.125 | 0.08 | 261 | 0 | 0.364 | 1 | 1 | cs | TRUE
30 | LV_4401-7_0_4_line_30 |  | 28 | 30 | 0.0056012 | 0.125 | 0.08 | 261 | 0 | 0.364 | 1 | 1 | cs | TRUE
31 | LV_4401-7_0_4_line_31 |  | 29 | 31 | 0.0093129 | 0.125 | 0.08 | 261 | 0 | 0.364 | 1 | 1 | cs | TRUE
32 | LV_4401-7_0_4_line_32 |  | 31 | 32 | 0.0084286 | 0.125 | 0.08 | 261 | 0 | 0.364 | 1 | 1 | cs | TRUE
33 | LV_4401-7_0_4_line_33 |  | 32 | 56 | 0.0055545 | 0.125 | 0.08 | 261 | 0 | 0.364 | 1 | 1 | cs | TRUE
34 | LV_4401-7_0_4_line_34 |  | 34 | 35 | 0.0099353 | 0.125 | 0.08 | 261 | 0 | 0.364 | 1 | 1 | cs | TRUE
35 | LV_4401-7_0_4_line_35 |  | 35 | 36 | 0.014029 | 0.125 | 0.08 | 261 | 0 | 0.364 | 1 | 1 | cs | TRUE
36 | LV_4401-7_0_4_line_36 |  | 36 | 39 | 0.0029951 | 0.125 | 0.08 | 261 | 0 | 0.364 | 1 | 1 | cs | TRUE
37 | LV_4401-7_0_4_line_37 |  | 37 | 38 | 0.0026076 | 0.125 | 0.08 | 261 | 0 | 0.364 | 1 | 1 | cs | TRUE
38 | LV_4401-7_0_4_line_38 |  | 38 | 40 | 0.020434 | 0.125 | 0.08 | 261 | 0 | 0.364 | 1 | 1 | cs | TRUE
39 | LV_4401-7_0_4_line_39 |  | 39 | 41 | 0.0060541 | 0.125 | 0.08 | 261 | 0 | 0.364 | 1 | 1 | cs | TRUE
40 | LV_4401-7_0_4_line_40 |  | 40 | 73 | 0.038544 | 0.125 | 0.08 | 261 | 0 | 0.364 | 1 | 1 | cs | TRUE
41 | LV_4401-7_0_4_line_41 |  | 41 | 48 | 0.009639 | 0.125 | 0.08 | 261 | 0 | 0.364 | 1 | 1 | cs | TRUE
42 | LV_4401-7_0_4_line_42 |  | 42 | 43 | 0.0013151 | 0.125 | 0.08 | 261 | 0 | 0.364 | 1 | 1 | cs | TRUE
43 | LV_4401-7_0_4_line_43 |  | 43 | 44 | 0.01778 | 0.125 | 0.08 | 261 | 0 | 0.364 | 1 | 1 | cs | TRUE
44 | LV_4401-7_0_4_line_44 |  | 44 | 45 | 0.0023042 | 0.125 | 0.08 | 261 | 0 | 0.364 | 1 | 1 | cs | TRUE
45 | LV_4401-7_0_4_line_45 |  | 45 | 61 | 0.0097105 | 0.125 | 0.08 | 261 | 0 | 0.364 | 1 | 1 | cs | TRUE
46 | LV_4401-7_0_4_line_46 |  | 45 | 62 | 0.0072206 | 0.125 | 0.08 | 261 | 0 | 0.364 | 1 | 1 | cs | TRUE
47 | LV_4401-7_0_4_line_47 |  | 46 | 47 | 0.078907 | 0.125 | 0.08 | 261 | 0 | 0.364 | 1 | 1 | cs | TRUE
48 | LV_4401-7_0_4_line_48 |  | 47 | 53 | 0.0020053 | 0.125 | 0.08 | 261 | 0 | 0.364 | 1 | 1 | cs | TRUE
49 | LV_4401-7_0_4_line_49 |  | 48 | 49 | 0.011378 | 0.125 | 0.08 | 261 | 0 | 0.364 | 1 | 1 | cs | TRUE
50 | LV_4401-7_0_4_line_50 |  | 48 | 50 | 0.013285 | 0.125 | 0.08 | 261 | 0 | 0.364 | 1 | 1 | cs | TRUE
51 | LV_4401-7_0_4_line_51 |  | 50 | 51 | 0.011685 | 0.125 | 0.08 | 261 | 0 | 0.364 | 1 | 1 | cs | TRUE
52 | LV_4401-7_0_4_line_52 |  | 50 | 52 | 0.013069 | 0.125 | 0.08 | 261 | 0 | 0.364 | 1 | 1 | cs | TRUE
53 | LV_4401-7_0_4_line_53 |  | 51 | 88 | 0.0063709 | 0.125 | 0.08 | 261 | 0 | 0.364 | 1 | 1 | cs | TRUE
54 | LV_4401-7_0_4_line_54 |  | 52 | 72 | 0.016357 | 0.125 | 0.08 | 261 | 0 | 0.364 | 1 | 1 | cs | TRUE
55 | LV_4401-7_0_4_line_55 |  | 53 | 54 | 7.2433e-05 | 0.125 | 0.08 | 261 | 0 | 0.364 | 1 | 1 | cs | TRUE
56 | LV_4401-7_0_4_line_56 |  | 54 | 55 | 0.060348 | 0.125 | 0.08 | 261 | 0 | 0.364 | 1 | 1 | cs | TRUE
57 | LV_4401-7_0_4_line_57 |  | 55 | 56 | 0.052961 | 0.125 | 0.08 | 261 | 0 | 0.364 | 1 | 1 | cs | TRUE
58 | LV_4401-7_0_4_line_58 |  | 56 | 60 | 0.0057698 | 0.125 | 0.08 | 261 | 0 | 0.364 | 1 | 2 | cs | TRUE
59 | LV_4401-7_0_4_line_59 |  | 57 | 58 | 0.012794 | 0.125 | 0.08 | 261 | 0 | 0.364 | 1 | 3 | cs | TRUE
60 | LV_4401-7_0_4_line_60 |  | 57 | 59 | 0.036119 | 0.125 | 0.08 | 261 | 0 | 0.364 | 1 | 3 | cs | TRUE
61 | LV_4401-7_0_4_line_61 |  | 58 | 89 | 0.0006781 | 0.125 | 0.08 | 261 | 0 | 0.364 | 1 | 3 | cs | TRUE
62 | LV_4401-7_0_4_line_62 |  | 59 | 70 | 0.016158 | 0.125 | 0.08 | 261 | 0 | 0.364 | 1 | 3 | cs | TRUE
63 | LV_4401-7_0_4_line_63 |  | 59 | 69 | 0.010759 | 0.125 | 0.08 | 261 | 0 | 0.364 | 1 | 3 | cs | TRUE
64 | LV_4401-7_0_4_line_64 |  | 60 | 89 | 0.012165 | 0.125 | 0.08 | 261 | 0 | 0.364 | 1 | 3 | cs | TRUE
65 | LV_4401-7_0_4_line_65 |  | 61 | 63 | 0.00090058 | 0.125 | 0.08 | 261 | 0 | 0.364 | 1 | 3 | cs | TRUE
66 | LV_4401-7_0_4_line_66 |  | 63 | 64 | 0.010187 | 0.125 | 0.08 | 261 | 0 | 0.364 | 1 | 3 | cs | TRUE
67 | LV_4401-7_0_4_line_67 |  | 64 | 67 | 0.012527 | 0.125 | 0.08 | 261 | 0 | 0.364 | 1 | 3 | cs | TRUE
68 | LV_4401-7_0_4_line_68 |  | 65 | 66 | 0.0070745 | 0.125 | 0.08 | 261 | 0 | 0.364 | 1 | 3 | cs | TRUE
69 | LV_4401-7_0_4_line_69 |  | 65 | 67 | 0.0063314 | 0.125 | 0.08 | 261 | 0 | 0.364 | 1 | 3 | cs | TRUE
70 | LV_4401-7_0_4_line_70 |  | 66 | 68 | 0.024954 | 0.125 | 0.08 | 261 | 0 | 0.364 | 1 | 3 | cs | TRUE
71 | LV_4401-7_0_4_line_71 |  | 68 | 69 | 0.0022692 | 0.125 | 0.08 | 261 | 0 | 0.364 | 1 | 3 | cs | TRUE
72 | LV_4401-7_0_4_line_72 |  | 70 | 81 | 0.024205 | 0.125 | 0.08 | 261 | 0 | 0.364 | 1 | 3 | cs | TRUE
73 | LV_4401-7_0_4_line_73 |  | 71 | 72 | 0.014925 | 0.125 | 0.08 | 261 | 0 | 0.364 | 1 | 1 | cs | TRUE
74 | LV_4401-7_0_4_line_74 |  | 71 | 73 | 0.010951 | 0.125 | 0.08 | 261 | 0 | 0.364 | 1 | 1 | cs | TRUE
75 | LV_4401-7_0_4_line_75 |  | 73 | 74 | 0.00885 | 0.125 | 0.08 | 261 | 0 | 0.364 | 1 | 1 | cs | TRUE
76 | LV_4401-7_0_4_line_76 |  | 74 | 75 | 0.023741 | 0.125 | 0.08 | 261 | 0 | 0.364 | 1 | 1 | cs | TRUE
77 | LV_4401-7_0_4_line_77 |  | 74 | 76 | 0.0080154 | 0.125 | 0.08 | 261 | 0 | 0.364 | 1 | 1 | cs | TRUE
78 | LV_4401-7_0_4_line_78 |  | 75 | 77 | 0.018241 | 0.125 | 0.08 | 261 | 0 | 0.364 | 1 | 1 | cs | TRUE
79 | LV_4401-7_0_4_line_79 |  | 76 | 78 | 0.013301 | 0.125 | 0.08 | 261 | 0 | 0.364 | 1 | 1 | cs | TRUE
80 | LV_4401-7_0_4_line_80 |  | 77 | 80 | 0.025877 | 0.125 | 0.08 | 261 | 0 | 0.364 | 1 | 1 | cs | TRUE
81 | LV_4401-7_0_4_line_81 |  | 78 | 83 | 0.0076109 | 0.125 | 0.08 | 261 | 0 | 0.364 | 1 | 1 | cs | TRUE
82 | LV_4401-7_0_4_line_82 |  | 79 | 80 | 0.0055672 | 0.125 | 0.08 | 261 | 0 | 0.364 | 1 | 1 | cs | TRUE
83 | LV_4401-7_0_4_line_83 |  | 81 | 82 | 0.011302 | 0.125 | 0.08 | 261 | 0 | 0.364 | 1 | 3 | cs | TRUE
84 | LV_4401-7_0_4_line_84 |  | 82 | 84 | 0.0049519 | 0.125 | 0.08 | 261 | 0 | 0.364 | 1 | 3 | cs | TRUE
85 | LV_4401-7_0_4_line_85 |  | 84 | 85 | 0.022972 | 0.125 | 0.08 | 261 | 0 | 0.364 | 1 | 3 | cs | TRUE
86 | LV_4401-7_0_4_line_86 |  | 85 | 86 | 0.0077877 | 0.125 | 0.08 | 261 | 0 | 0.364 | 1 | 3 | cs | TRUE
87 | LV_4401-7_0_4_line_87 |  | 86 | 87 | 0.0060532 | 0.125 | 0.08 | 261 | 0 | 0.364 | 1 | 2 | cs | TRUE
88 | LV_4401-7_0_4_line_88 |  | 87 | 88 | 0.0035172 | 0.125 | 0.08 | 261 | 0 | 0.364 | 1 | 1 | cs | TRUE

## trafo
| name | std_type | hv_bus | lv_bus | sn_mva | vn_hv_kv | vn_lv_kv | vk_percent | vkr_percent | pfe_kw | i0_percent | shift_degree | tap_side | tap_neutral | tap_min | tap_max | tap_step_percent | tap_step_degree | tap_pos | tap_phase_shifter | parallel | df | in_service
0 | LV_4401-7_0_4_trafo_47 | 0.63 MVA 20/0.4 kV | 90 | 61 | 0.63 | 20 | 0.4 | 6 | 1.206 | 1.65 | 0.2619 | 150 | hv | 0 | -2 | 2 | 2.5 | 0 | 0 | FALSE | 1 | 1 | TRUE

## line_geodata
| x0 | y0 | x1 | y1 | x2 | y2 | x3 | y3 | x4 | y4 | x5 | y5 | x6 | y6
0 | 2750269.9236 | 1265109.8931 | 2750252.813 | 1265116.6633
1 | 2750269.9236 | 1265109.8931 | 2750300.7003 | 1265084.1939 | 2750320.4861 | 1265059.3162 | 2750322.6218 | 1265052.9641 | 2750322.2062 | 1265036.726 | 2750316.7938 | 1265020.2495 | 2750313.0616 | 1265012.3577
2 | 2750313.0616 | 1265012.3577 | 2750306.089 | 1265003.0044
3 | 2750306.089 | 1265003.0044 | 2750324.0414 | 1264995.4086
4 | 2750351.0806 | 1264986.9209 | 2750324.0414 | 1264995.4086
5 | 2750250.4798 | 1264902.1557 | 2750269.7515 | 1264937.1054
6 | 2750250.4798 | 1264902.1557 | 2750276.121 | 1264891.1741
7 | 2750351.0806 | 1264986.9209 | 2750342.6936 | 1264963.664
8 | 2750404.4551 | 1264979.5487 | 2750386.1758 | 1264983.4099 | 2750358.0724 | 1264989.5454
9 | 2750404.4551 | 1264979.5487 | 2750412.4785 | 1264983.4345 | 2750418.3787 | 1264984.2966 | 2750423.3227 | 1264988.0929 | 2750429.4369 | 1264988.8381 | 2750438.8394 | 1264984.4189
10 | 2750398.909 | 1264967.4398 | 2750399.5099 | 1264972.2489 | 2750409.5815 | 1264975.8865 | 2750404.4551 | 1264979.5487
11 | 2750398.909 | 1264967.4398 | 2750396.7632 | 1264959.3882 | 2750394.7617 | 1264953.5728
12 | 2750394.7617 | 1264953.5728 | 2750391.4951 | 1264944.0817
13 | 2750342.6936 | 1264963.664 | 2750341.704 | 1264960.92
14 | 2750517.1003 | 1264944.5576 | 2750523.0999 | 1264947.4355
15 | 2750500.5025 | 1264914.6493 | 2750502.7851 | 1264923.2383 | 2750502.6298 | 1264930.5195 | 2750508.7203 | 1264935.4462 | 2750517.1003 | 1264944.5576
16 | 2750523.0999 | 1264947.4355 | 2750528.1128 | 1264950.2993 | 2750534.5493 | 1264951.9983 | 2750541.3174 | 1264951.0363
17 | 2750500.5025 | 1264914.6493 | 2750495.2058 | 1264903.338
18 | 2750488.1994 | 1264888.3753 | 2750495.2058 | 1264903.338
19 | 2750450.0198 | 1264945.4179 | 2750436.9196 | 1264951.7444
20 | 2750450.0198 | 1264945.4179 | 2750442.4826 | 1264927.6258
21 | 2750431.281 | 1264901.2686 | 2750432.8057 | 1264904.7833 | 2750442.4826 | 1264927.6258
22 | 2750388.4418 | 1264935.2104 | 2750391.4951 | 1264944.0817
23 | 2750335.2523 | 1264943.0296 | 2750341.704 | 1264960.92
24 | 2750541.3174 | 1264951.0363 | 2750525.1423 | 1264963.3814
25 | 2750488.1994 | 1264888.3753 | 2750486.0177 | 1264883.716 | 2750481.5321 | 1264876.1341
26 | 2750431.2519 | 1264901.2015 | 2750431.281 | 1264901.2686
27 | 2750472.1573 | 1264860.288 | 2750463.8642 | 1264846.2703
28 | 2750472.1573 | 1264860.288 | 2750478.6801 | 1264871.3134
29 | 2750451.821 | 1264825.8293 | 2750453.7493 | 1264829.1731 | 2750463.8642 | 1264846.2703
30 | 2750481.5321 | 1264876.1341 | 2750478.6801 | 1264871.3134
31 | 2750451.821 | 1264825.8293 | 2750447.1685 | 1264817.7618
32 | 2750442.9578 | 1264810.4603 | 2750447.1685 | 1264817.7618
33 | 2750440.183 | 1264805.6485 | 2750442.9578 | 1264810.4603
34 | 2750385.2084 | 1264925.816 | 2750388.4418 | 1264935.2104
35 | 2750385.2084 | 1264925.816 | 2750380.6155 | 1264912.5596
36 | 2750380.6155 | 1264912.5596 | 2750379.635 | 1264909.7295
37 | 2750335.2523 | 1264943.0296 | 2750334.3681 | 1264940.5766
38 | 2750334.3681 | 1264940.5766 | 2750327.4385 | 1264921.3538
39 | 2750377.6531 | 1264904.009 | 2750379.635 | 1264909.7295
40 | 2750316.7694 | 1264884.4227 | 2750320.114 | 1264901.0356 | 2750327.4385 | 1264921.3538
41 | 2750374.4975 | 1264894.9012 | 2750377.6531 | 1264904.009
42 | 2750431.2519 | 1264901.2015 | 2750430.7285 | 1264899.995
43 | 2750423.6523 | 1264883.6841 | 2750430.7285 | 1264899.995
44 | 2750422.7353 | 1264881.5703 | 2750423.6523 | 1264883.6841
45 | 2750422.7353 | 1264881.5703 | 2750418.871 | 1264872.6618
46 | 2750422.7353 | 1264881.5703 | 2750420.4717 | 1264882.5804 | 2750416.0073 | 1264884.1786
47 | 2750568.6722 | 1264865.5488 | 2750513.2781 | 1264809.354
48 | 2750511.8703 | 1264807.9259 | 2750513.2781 | 1264809.354
49 | 2750374.4975 | 1264894.9012 | 2750385.265 | 1264891.2228
50 | 2750370.2369 | 1264882.3134 | 2750374.4975 | 1264894.9012
51 | 2750370.2369 | 1264882.3134 | 2750366.8174 | 1264871.1396
52 | 2750370.2369 | 1264882.3134 | 2750357.4434 | 1264884.9815
53 | 2750366.8174 | 1264871.1396 | 2750366.4806 | 1264870.0388 | 2750365.077 | 1264865.0113
54 | 2750357.4434 | 1264884.9815 | 2750345.141 | 1264887.5472 | 2750341.5203 | 1264886.4287
55 | 2750511.8703 | 1264807.9259 | 2750511.8194 | 1264807.8743
56 | 2750469.4541 | 1264764.8966 | 2750511.8194 | 1264807.8743
57 | 2750440.183 | 1264805.6485 | 2750455.7049 | 1264791.7405 | 2750454.2907 | 1264786.3213 | 2750466.9162 | 1264771.3497 | 2750469.4541 | 1264764.8966
58 | 2750440.183 | 1264805.6485 | 2750436.5344 | 1264801.1788
59 | 2750420.3228 | 1264781.3187 | 2750428.4132 | 1264791.2299
60 | 2750392.1104 | 1264802.7004 | 2750399.6908 | 1264800.0239 | 2750406.4055 | 1264795.8349 | 2750410.2529 | 1264790.3272 | 2750420.3228 | 1264781.3187
61 | 2750428.4132 | 1264791.2299 | 2750428.842 | 1264791.7552
62 | 2750392.1104 | 1264802.7004 | 2750382.0771 | 1264804.6472 | 2750376.2309 | 1264805.6859
63 | 2750392.1104 | 1264802.7004 | 2750394.3668 | 1264811.1441 | 2750394.9811 | 1264813.0678
64 | 2750436.5344 | 1264801.1788 | 2750428.842 | 1264791.7552
65 | 2750418.5126 | 1264871.8356 | 2750418.871 | 1264872.6618
66 | 2750418.5126 | 1264871.8356 | 2750414.4585 | 1264862.4898
67 | 2750414.4585 | 1264862.4898 | 2750409.4733 | 1264850.9972
68 | 2750406.969 | 1264845.1825 | 2750404.3456 | 1264838.6124
69 | 2750406.969 | 1264845.1825 | 2750407.1776 | 1264845.7049 | 2750409.4733 | 1264850.9972
70 | 2750404.3456 | 1264838.6124 | 2750398.3166 | 1264823.5126 | 2750395.6714 | 1264815.2295
71 | 2750394.9811 | 1264813.0678 | 2750395.6714 | 1264815.2295
72 | 2750352.3988 | 1264809.92 | 2750376.2309 | 1264805.6859
73 | 2750327.062 | 1264885.3253 | 2750333.9196 | 1264884.0806 | 2750341.5203 | 1264886.4287
74 | 2750316.7694 | 1264884.4227 | 2750320.4834 | 1264886.5193 | 2750327.062 | 1264885.3253
75 | 2750316.7694 | 1264884.4227 | 2750315.0691 | 1264875.7374
76 | 2750315.0691 | 1264875.7374 | 2750309.6822 | 1264876.9016 | 2750292.9069 | 1264884.0356
77 | 2750315.0691 | 1264875.7374 | 2750313.9016 | 1264867.8075
78 | 2750276.121 | 1264891.1741 | 2750292.9069 | 1264884.0356
79 | 2750312.2308 | 1264854.615 | 2750312.8206 | 1264860.4648 | 2750313.9016 | 1264867.8075
80 | 2750276.121 | 1264891.1741 | 2750268.8964 | 1264870.692 | 2750267.7845 | 1264866.6853
81 | 2750312.2308 | 1264854.615 | 2750311.4674 | 1264847.0426
82 | 2750266.4761 | 1264861.2803 | 2750266.7982 | 1264863.131 | 2750267.7845 | 1264866.6853
83 | 2750352.3988 | 1264809.92 | 2750354.4922 | 1264821.0262
84 | 2750355.4094 | 1264825.8924 | 2750354.4922 | 1264821.0262
85 | 2750355.4094 | 1264825.8924 | 2750358.0148 | 1264839.7151 | 2750360.4095 | 1264848.2926
86 | 2750360.4095 | 1264848.2926 | 2750362.5036 | 1264855.7934
87 | 2750364.1312 | 1264861.6237 | 2750362.5036 | 1264855.7934
88 | 2750364.1312 | 1264861.6237 | 2750365.077 | 1264865.0113

## bus_geodata
| x | y | coords
0 | 2750252.813 | 1265116.6633
1 | 2750269.9236 | 1265109.8931
2 | 2750313.0616 | 1265012.3577
3 | 2750306.089 | 1265003.0044
4 | 2750324.0414 | 1264995.4086
5 | 2750269.7515 | 1264937.1054
6 | 2750250.4798 | 1264902.1557
7 | 2750351.0806 | 1264986.9209
8 | 2750358.0724 | 1264989.5454
9 | 2750404.4551 | 1264979.5487
10 | 2750438.8394 | 1264984.4189
11 | 2750398.909 | 1264967.4398
12 | 2750394.7617 | 1264953.5728
13 | 2750342.6936 | 1264963.664
14 | 2750517.1003 | 1264944.5576
15 | 2750523.0999 | 1264947.4355
16 | 2750500.5025 | 1264914.6493
17 | 2750495.2058 | 1264903.338
18 | 2750450.0198 | 1264945.4179
19 | 2750436.9196 | 1264951.7444
20 | 2750442.4826 | 1264927.6258
21 | 2750391.4951 | 1264944.0817
22 | 2750341.704 | 1264960.92
23 | 2750541.3174 | 1264951.0363
24 | 2750488.1994 | 1264888.3753
25 | 2750431.281 | 1264901.2686
26 | 2750472.1573 | 1264860.288
27 | 2750463.8642 | 1264846.2703
28 | 2750478.6801 | 1264871.3134
29 | 2750451.821 | 1264825.8293
30 | 2750481.5321 | 1264876.1341
31 | 2750447.1685 | 1264817.7618
32 | 2750442.9578 | 1264810.4603
33 | 2750525.1423 | 1264963.3814
34 | 2750388.4418 | 1264935.2104
35 | 2750385.2084 | 1264925.816
36 | 2750380.6155 | 1264912.5596
37 | 2750335.2523 | 1264943.0296
38 | 2750334.3681 | 1264940.5766
39 | 2750379.635 | 1264909.7295
40 | 2750327.4385 | 1264921.3538
41 | 2750377.6531 | 1264904.009
42 | 2750431.2519 | 1264901.2015
43 | 2750430.7285 | 1264899.995
44 | 2750423.6523 | 1264883.6841
45 | 2750422.7353 | 1264881.5703
46 | 2750568.6722 | 1264865.5488
47 | 2750513.2781 | 1264809.354
48 | 2750374.4975 | 1264894.9012
49 | 2750385.265 | 1264891.2228
50 | 2750370.2369 | 1264882.3134
51 | 2750366.8174 | 1264871.1396
52 | 2750357.4434 | 1264884.9815
53 | 2750511.8703 | 1264807.9259
54 | 2750511.8194 | 1264807.8743
55 | 2750469.4541 | 1264764.8966
56 | 2750440.183 | 1264805.6485
57 | 2750420.3228 | 1264781.3187
58 | 2750428.4132 | 1264791.2299
59 | 2750392.1104 | 1264802.7004
60 | 2750436.5344 | 1264801.1788
61 | 2750418.871 | 1264872.6618
62 | 2750416.0073 | 1264884.1786
63 | 2750418.5126 | 1264871.8356
64 | 2750414.4585 | 1264862.4898
65 | 2750406.969 | 1264845.1825
66 | 2750404.3456 | 1264838.6124
67 | 2750409.4733 | 1264850.9972
68 | 2750395.6714 | 1264815.2295
69 | 2750394.9811 | 1264813.0678
70 | 2750376.2309 | 1264805.6859
71 | 2750327.062 | 1264885.3253
72 | 2750341.5203 | 1264886.4287
73 | 2750316.7694 | 1264884.4227
74 | 2750315.0691 | 1264875.7374
75 | 2750292.9069 | 1264884.0356
76 | 2750313.9016 | 1264867.8075
77 | 2750276.121 | 1264891.1741
78 | 2750312.2308 | 1264854.615
79 | 2750266.4761 | 1264861.2803
80 | 2750267.7845 | 1264866.6853
81 | 2750352.3988 | 1264809.92
82 | 2750354.4922 | 1264821.0262
83 | 2750311.4674 | 1264847.0426
84 | 2750355.4094 | 1264825.8924
85 | 2750360.4095 | 1264848.2926
86 | 2750362.5036 | 1264855.7934
87 | 2750364.1312 | 1264861.6237
88 | 2750365.077 | 1264865.0113
89 | 2750428.842 | 1264791.7552
90 | 2750422.7353 | 1264881.5703

## line_std_types
| c_nf_per_km | r_ohm_per_km | x_ohm_per_km | max_i_ka | type | q_mm2 | alpha | voltage_rating
NAYY 4x50 SE | 210 | 0.642 | 0.083 | 0.142 | cs | 50 | 0.00403 | LV
NAYY 4x120 SE | 264 | 0.225 | 0.08 | 0.242 | cs | 120 | 0.00403 | LV
NAYY 4x150 SE | 261 | 0.208 | 0.08 | 0.27 | cs | 150 | 0.00403 | LV
NA2XS2Y 1x95 RM/25 12/20 kV | 216 | 0.313 | 0.132 | 0.252 | cs | 95 | 0.00403 | MV
NA2XS2Y 1x185 RM/25 12/20 kV | 273 | 0.161 | 0.117 | 0.362 | cs | 185 | 0.00403 | MV
NA2XS2Y 1x240 RM/25 12/20 kV | 304 | 0.122 | 0.112 | 0.421 | cs | 240 | 0.00403 | MV
NA2XS2Y 1x95 RM/25 6/10 kV | 315 | 0.313 | 0.123 | 0.249 | cs | 95 | 0.00403 | MV
NA2XS2Y 1x185 RM/25 6/10 kV | 406 | 0.161 | 0.11 | 0.358 | cs | 185 | 0.00403 | MV
NA2XS2Y 1x240 RM/25 6/10 kV | 456 | 0.122 | 0.105 | 0.416 | cs | 240 | 0.00403 | MV
NA2XS2Y 1x150 RM/25 12/20 kV | 250 | 0.206 | 0.116 | 0.319 | cs | 150 | 0.00403 | MV
NA2XS2Y 1x120 RM/25 12/20 kV | 230 | 0.253 | 0.119 | 0.283 | cs | 120 | 0.00403 | MV
NA2XS2Y 1x70 RM/25 12/20 kV | 190 | 0.443 | 0.132 | 0.22 | cs | 70 | 0.00403 | MV
NA2XS2Y 1x150 RM/25 6/10 kV | 360 | 0.206 | 0.11 | 0.315 | cs | 150 | 0.00403 | MV
NA2XS2Y 1x120 RM/25 6/10 kV | 340 | 0.253 | 0.113 | 0.28 | cs | 120 | 0.00403 | MV
NA2XS2Y 1x70 RM/25 6/10 kV | 280 | 0.443 | 0.123 | 0.217 | cs | 70 | 0.00403 | MV
N2XS(FL)2Y 1x120 RM/35 64/110 kV | 112 | 0.153 | 0.166 | 0.366 | cs | 120 | 0.00393 | HV
N2XS(FL)2Y 1x185 RM/35 64/110 kV | 125 | 0.099 | 0.156 | 0.457 | cs | 185 | 0.00393 | HV
N2XS(FL)2Y 1x240 RM/35 64/110 kV | 135 | 0.075 | 0.149 | 0.526 | cs | 240 | 0.00393 | HV
N2XS(FL)2Y 1x300 RM/35 64/110 kV | 144 | 0.06 | 0.144 | 0.588 | cs | 300 | 0.00393 | HV
15-AL1/3-ST1A 0.4 | 11 | 1.8769 | 0.35 | 0.105 | ol | 16 | 0.00403 | LV
24-AL1/4-ST1A 0.4 | 11.25 | 1.2012 | 0.335 | 0.14 | ol | 24 | 0.00403 | LV
48-AL1/8-ST1A 0.4 | 12.2 | 0.5939 | 0.3 | 0.21 | ol | 48 | 0.00403 | LV
94-AL1/15-ST1A 0.4 | 13.2 | 0.306 | 0.29 | 0.35 | ol | 94 | 0.00403 | LV
34-AL1/6-ST1A 10.0 | 9.7 | 0.8342 | 0.36 | 0.17 | ol | 34 | 0.00403 | MV
48-AL1/8-ST1A 10.0 | 10.1 | 0.5939 | 0.35 | 0.21 | ol | 48 | 0.00403 | MV
70-AL1/11-ST1A 10.0 | 10.4 | 0.4132 | 0.339 | 0.29 | ol | 70 | 0.00403 | MV
94-AL1/15-ST1A 10.0 | 10.75 | 0.306 | 0.33 | 0.35 | ol | 94 | 0.00403 | MV
122-AL1/20-ST1A 10.0 | 11.1 | 0.2376 | 0.323 | 0.41 | ol | 122 | 0.00403 | MV
149-AL1/24-ST1A 10.0 | 11.25 | 0.194 | 0.315 | 0.47 | ol | 149 | 0.00403 | MV
34-AL1/6-ST1A 20.0 | 9.15 | 0.8342 | 0.382 | 0.17 | ol | 34 | 0.00403 | MV
48-AL1/8-ST1A 20.0 | 9.5 | 0.5939 | 0.372 | 0.21 | ol | 48 | 0.00403 | MV
70-AL1/11-ST1A 20.0 | 9.7 | 0.4132 | 0.36 | 0.29 | ol | 70 | 0.00403 | MV
94-AL1/15-ST1A 20.0 | 10 | 0.306 | 0.35 | 0.35 | ol | 94 | 0.00403 | MV
122-AL1/20-ST1A 20.0 | 10.3 | 0.2376 | 0.344 | 0.41 | ol | 122 | 0.00403 | MV
149-AL1/24-ST1A 20.0 | 10.5 | 0.194 | 0.337 | 0.47 | ol | 149 | 0.00403 | MV
184-AL1/30-ST1A 20.0 | 10.75 | 0.1571 | 0.33 | 0.535 | ol | 184 | 0.00403 | MV
243-AL1/39-ST1A 20.0 | 11 | 0.1188 | 0.32 | 0.645 | ol | 243 | 0.00403 | MV
48-AL1/8-ST1A 110.0 | 8 | 0.5939 | 0.46 | 0.21 | ol | 48 | 0.00403 | HV
70-AL1/11-ST1A 110.0 | 8.4 | 0.4132 | 0.45 | 0.29 | ol | 70 | 0.00403 | HV
94-AL1/15-ST1A 110.0 | 8.65 | 0.306 | 0.44 | 0.35 | ol | 94 | 0.00403 | HV
122-AL1/20-ST1A 110.0 | 8.5 | 0.2376 | 0.43 | 0.41 | ol | 122 | 0.00403 | HV
149-AL1/24-ST1A 110.0 | 8.75 | 0.194 | 0.41 | 0.47 | ol | 149 | 0.00403 | HV
184-AL1/30-ST1A 110.0 | 8.8 | 0.1571 | 0.4 | 0.535 | ol | 184 | 0.00403 | HV
243-AL1/39-ST1A 110.0 | 9 | 0.1188 | 0.39 | 0.645 | ol | 243 | 0.00403 | HV
305-AL1/39-ST1A 110.0 | 9.2 | 0.0949 | 0.38 | 0.74 | ol | 305 | 0.00403 | HV
490-AL1/64-ST1A 110.0 | 9.75 | 0.059 | 0.37 | 0.96 | ol | 490 | 0.00403 | HV
679-AL1/86-ST1A 110.0 | 9.95 | 0.042 | 0.36 | 1.15 | ol | 679 | 0.00403 | HV
490-AL1/64-ST1A 220.0 | 10 | 0.059 | 0.285 | 0.96 | ol | 490 | 0.00403 | HV
679-AL1/86-ST1A 220.0 | 11.7 | 0.042 | 0.275 | 1.15 | ol | 679 | 0.00403 | HV
490-AL1/64-ST1A 380.0 | 11 | 0.059 | 0.253 | 0.96 | ol | 490 | 0.00403 | HV
679-AL1/86-ST1A 380.0 | 14.6 | 0.042 | 0.25 | 1.15 | ol | 679 | 0.00403 | HV

## trafo_std_types
| i0_percent | pfe_kw | vkr_percent | sn_mva | vn_lv_kv | vn_hv_kv | vk_percent | shift_degree | vector_group | tap_side | tap_neutral | tap_min | tap_max | tap_step_degree | tap_step_percent | tap_phase_shifter
160 MVA 380/110 kV | 0.06 | 60 | 0.25 | 160 | 110 | 380 | 12.2 | 0 | Yy0 | hv | 0 | -9 | 9 | 0 | 1.5 | FALSE
100 MVA 220/110 kV | 0.06 | 55 | 0.26 | 100 | 110 | 220 | 12 | 0 | Yy0 | hv | 0 | -9 | 9 | 0 | 1.5 | FALSE
63 MVA 110/20 kV | 0.04 | 22 | 0.32 | 63 | 20 | 110 | 18 | 150 | YNd5 | hv | 0 | -9 | 9 | 0 | 1.5 | FALSE
40 MVA 110/20 kV | 0.05 | 18 | 0.34 | 40 | 20 | 110 | 16.2 | 150 | YNd5 | hv | 0 | -9 | 9 | 0 | 1.5 | FALSE
25 MVA 110/20 kV | 0.07 | 14 | 0.41 | 25 | 20 | 110 | 12 | 150 | YNd5 | hv | 0 | -9 | 9 | 0 | 1.5 | FALSE
63 MVA 110/10 kV | 0.04 | 22 | 0.32 | 63 | 10 | 110 | 18 | 150 | YNd5 | hv | 0 | -9 | 9 | 0 | 1.5 | FALSE
40 MVA 110/10 kV | 0.05 | 18 | 0.34 | 40 | 10 | 110 | 16.2 | 150 | YNd5 | hv | 0 | -9 | 9 | 0 | 1.5 | FALSE
25 MVA 110/10 kV | 0.07 | 14 | 0.41 | 25 | 10 | 110 | 12 | 150 | YNd5 | hv | 0 | -9 | 9 | 0 | 1.5 | FALSE
0.25 MVA 20/0.4 kV | 0.32 | 0.8 | 1.44 | 0.25 | 0.4 | 20 | 6 | 150 | Yzn5 | hv | 0 | -2 | 2 | 0 | 2.5 | FALSE
0.4 MVA 20/0.4 kV | 0.3375 | 1.35 | 1.425 | 0.4 | 0.4 | 20 | 6 | 150 | Dyn5 | hv | 0 | -2 | 2 | 0 | 2.5 | FALSE
0.63 MVA 20/0.4 kV | 0.2619 | 1.65 | 1.206 | 0.63 | 0.4 | 20 | 6 | 150 | Dyn5 | hv | 0 | -2 | 2 | 0 | 2.5 | FALSE
0.25 MVA 10/0.4 kV | 0.24 | 0.6 | 1.2 | 0.25 | 0.4 | 10 | 4 | 150 | Dyn5 | hv | 0 | -2 | 2 | 0 | 2.5 | FALSE
0.4 MVA 10/0.4 kV | 0.2375 | 0.95 | 1.325 | 0.4 | 0.4 | 10 | 4 | 150 | Dyn5 | hv | 0 | -2 | 2 | 0 | 2.5 | FALSE
0.63 MVA 10/0.4 kV | 0.1873 | 1.18 | 1.0794 | 0.63 | 0.4 | 10 | 4 | 150 | Dyn5 | hv | 0 | -2 | 2 | 0 | 2.5 | FALSE

## trafo3w_std_types
| sn_hv_mva | sn_mv_mva | sn_lv_mva | vn_hv_kv | vn_mv_kv | vn_lv_kv | vk_hv_percent | vk_mv_percent | vk_lv_percent | vkr_hv_percent | vkr_mv_percent | vkr_lv_percent | pfe_kw | i0_percent | shift_mv_degree | shift_lv_degree | vector_group | tap_side | tap_neutral | tap_min | tap_max | tap_step_percent
63/25/38 MVA 110/20/10 kV | 63 | 25 | 38 | 110 | 20 | 10 | 10.4 | 10.4 | 10.4 | 0.28 | 0.32 | 0.35 | 35 | 0.89 | 0 | 0 | YN0yn0yn0 | hv | 0 | -10 | 10 | 1.2
63/25/38 MVA 110/10/10 kV | 63 | 25 | 38 | 110 | 10 | 10 | 10.4 | 10.4 | 10.4 | 0.28 | 0.32 | 0.35 | 35 | 0.89 | 0 | 0 | YN0yn0yn0 | hv | 0 | -10 | 10 | 1.2

## fuse_std_types
| fuse_type | i_rated_a | t_avg | t_min | t_total | x_avg | x_min | x_total
HV 100A | HV 100A | 100 | 0 | [10.0, 3.64, 0.854, 0.281, 0.1, 0.0531, 0.022, 0.01] | [10.0, 4.267, 1.21, 0.403, 0.1, 0.058, 0.022, 0.01] | 0 | [300.0, 350.0, 450.0, 550.0, 700.0, 850.0, 1200.0, 1752.0] | [600.0, 700.0, 900.0, 1150.0, 1665.0, 2000.0, 3000.0, 4313.0]
HV 10A | HV 10A | 10 | 0 | [10.0, 1675.0, 0.344, 0.156, 0.1, 0.0417, 0.0171, 0.01] | [10.0, 1.3, 0.3, 0.155, 0.1, 0.0555, 0.023, 0.01] | 0 | [30.0, 32.0, 35.0, 37.0, 39.0, 50.0, 70.0, 88.0] | [60.0, 70.0, 80.0, 87.0, 94.0, 110.0, 150.0, 216.0]
HV 125A | HV 125A | 125 | 0 | [10.0, 1.82, 0.344, 0.1, 0.0467, 0.0269, 0.01] | [10.0, 2.478, 0.426, 0.1, 0.0427, 0.0211, 0.01] | 0 | [375.0, 500.0, 700.0, 925.0, 1200.0, 1500.0, 2341.0] | [750.0, 1000.0, 1500.0, 2200.0, 3000.0, 4000.0, 5765.0]
HV 160A | HV 160A | 160 | 0 | [10.0, 4.15, 1.03, 0.198, 0.1, 0.051, 0.0172, 0.01] | [10.0, 2.3, 0.734, 0.274, 0.1, 0.046, 0.0177, 0.01] | 0 | [480.0, 550.0, 700.0, 1000.0, 1260.0, 1600.0, 2500.0, 3227.0] | [960.0, 1300.0, 1700.0, 2200.0, 2996.0, 4000.0, 6000.0, 7946.0]
HV 16A | HV 16A | 16 | 0 | [10.0, 0.352, 0.164, 0.1, 0.0649, 0.0342, 0.01] | [10.0, 2.34, 0.722, 0.181, 0.1, 0.055, 0.0296, 0.01] | 0 | [48.0, 60.0, 65.0, 71.0, 80.0, 100.0, 162.0] | [96.0, 110.0, 125.0, 150.0, 168.0, 200.0, 250.0, 398.0]
HV 200A | HV 200A | 200 | 0 | [10.0, 4.267, 1.21, 0.403, 0.1, 0.058, 0.022, 0.01] | [10.0, 3.73, 1.654, 0.328, 0.1, 0.0531, 0.019, 0.01] | 0 | [600.0, 700.0, 900.0, 1150.0, 1665.0, 2000.0, 3000.0, 4313.0] | [1200.0, 1500.0, 1800.0, 2700.0, 3960.0, 5000.0, 7500.0, 10620.0]
HV 20A | HV 20A | 20 | 0 | [10.0, 1.3, 0.3, 0.155, 0.1, 0.0555, 0.023, 0.01] | [10.0, 1.3, 0.161, 0.1, 0.0611, 0.0399, 0.0141, 0.01] | 0 | [60.0, 70.0, 80.0, 87.0, 94.0, 110.0, 150.0, 216.0] | [120.0, 150.0, 200.0, 223.0, 260.0, 300.0, 450.0, 532.0]
HV 25A | HV 25A | 25 | 0 | [10.0, 2.512, 0.833, 0.299, 0.1, 0.0372, 0.0223, 0.01] | [10.0, 3.125, 0.597, 0.198, 0.1, 0.0378, 0.022, 0.01] | 0 | [75.0, 82.0, 90.0, 100.0, 124.0, 170.0, 200.0, 289.0] | [150.0, 170.0, 210.0, 250.0, 294.0, 400.0, 500.0, 711.0]
HV 31.5A | HV 31.5A | 31.5 | 0 | [10.0, 2.34, 0.722, 0.181, 0.1, 0.055, 0.0296, 0.01] | [10.0, 2.84, 0.368, 0.164, 0.1, 0.0621, 0.0378, 0.0195, 0.01] | 0 | [95.0, 110.0, 125.0, 150.0, 165.0, 200.0, 250.0, 390.0] | [189.0, 220.0, 300.0, 350.0, 393.0, 450.0, 530.0, 700.0, 960.0]
HV 40A | HV 40A | 40 | 0 | [10.0, 1.3, 0.161, 0.1, 0.0611, 0.0399, 0.0141, 0.01] | [10.0, 2.05, 0.369, 0.198, 0.1, 0.051, 0.0298, 0.01] | 0 | [120.0, 150.0, 200.0, 223.0, 260.0, 300.0, 450.0, 532.0] | [240.0, 300.0, 400.0, 450.0, 530.0, 650.0, 800.0, 1311.0]
HV 50A | HV 50A | 50 | 0 | [10.0, 3.215, 0.597, 0.198, 0.1, 0.0378, 0.022, 0.01] | [10.0, 3.64, 0.854, 0.281, 0.1, 0.0531, 0.022, 0.01] | 0 | [150.0, 170.0, 210.0, 250.0, 294.0, 400.0, 500.0, 711.0] | [300.0, 350.0, 450.0, 550.0, 700.0, 850.0, 1200.0, 1752.0]
HV 6.3A | HV 6.3A | 6.3 | 0 | [10.0, 1.39, 0.344, 0.168, 0.1, 0.056, 0.0263, 0.01] | [10.0, 1.711, 0.516, 0.198, 0.1, 0.0634, 0.0303, 0.01] | 0 | [19.0, 19.5, 20.4, 20.8, 22.0, 25.0, 32.0, 48.0] | [38.0, 40.0, 43.0, 48.0, 53.0, 60.0, 75.0, 118.0]
HV 63A | HV 63A | 63 | 0 | [10.0, 2.84, 0.368, 0.164, 0.1, 0.0621, 0.0378, 0.0195, 0.01] | [10.0, 1.82, 0.344, 0.1, 0.0467, 0.0269, 0.01] | 0 | [189.0, 220.0, 300.0, 350.0, 393.0, 450.0, 530.0, 700.0, 961.0] | [378.0, 500.0, 700.0, 934.0, 1200.0, 1500.0, 2366.0]
HV 80A | HV 80A | 80 | 0 | [10.0, 2.05, 0.369, 0.198, 0.1, 0.051, 0.0298, 0.01] | [10.0, 4.15, 1.03, 0.198, 0.1, 0.051, 0.0172, 0.01] | 0 | [240.0, 300.0, 400.0, 450.0, 530.0, 650.0, 800.0, 1311.0] | [480.0, 550.0, 700.0, 1000.0, 1260.0, 1600.0, 2500.0, 3227.0]
Siemens NH-1-100 | Siemens NH-1-100 | 100 | [5400.0, 2000.0, 400.0, 20.0, 1.0, 0.2, 0.012, 0.004] | 0 | 0 | [150.0, 190.0, 250.0, 430.0, 900.0, 1250.0, 2700.0, 3600.0] | 0 | 0
Siemens NH-1-125 | Siemens NH-1-125 | 125 | [4800.0, 120.0, 7.0, 0.1, 0.004] | 0 | 0 | [180.0, 400.0, 740.0, 2000.0, 4250.0] | 0 | 0
Siemens NH-1-16 | Siemens NH-1-16 | 16 | [4000.0, 400.0, 2.0, 0.1, 0.04, 0.01] | 0 | 0 | [26.0, 35.0, 75.0, 150.0, 200.0, 300.0] | 0 | 0
Siemens NH-1-160 | Siemens NH-1-160 | 160 | [4800.0, 120.0, 7.0, 0.1, 0.004] | 0 | 0 | [210.0, 500.0, 900.0, 2300.0, 5000.0] | 0 | 0
Siemens NH-1-25 | Siemens NH-1-25 | 25 | [4000.0, 1000.0, 10.0, 0.2, 0.02, 0.01] | 0 | 0 | [40.0, 50.0, 100.0, 210.0, 400.0, 500.0] | 0 | 0
Siemens NH-1-50 | Siemens NH-1-50 | 50 | [4000.0, 40.0, 4.0, 1.0, 0.02, 0.01] | 0 | 0 | [86.0, 200.0, 300.0, 400.0, 1000.0, 1280.0] | 0 | 0
Siemens NH-1-63 | Siemens NH-1-63 | 63 | [4000.0, 100.0, 10.0, 2.0, 0.04, 0.01] | 0 | 0 | [100.0, 200.0, 300.0, 400.0, 1000.0, 1500.0] | 0 | 0
Siemens NH-1-80 | Siemens NH-1-80 | 80 | [4800.0, 120.0, 7.0, 0.1, 0.01] | 0 | 0 | [150.58, 250.0, 450.0, 1150.0, 2470.0] | 0 | 0
Siemens NH-2-1000 | Siemens NH-2-1000 | 1000 | [4800.0, 120.0, 7.0, 0.1, 0.004] | 0 | 0 | [1900.0, 3500.0, 8400.0, 24000.0, 52000.0] | 0 | 0
Siemens NH-2-200 | Siemens NH-2-200 | 200 | [4800.0, 120.0, 7.0, 0.1, 0.004] | 0 | 0 | [280.0, 650.0, 1200.0, 3000.0, 7000.0] | 0 | 0
Siemens NH-2-224 | Siemens NH-2-224 | 224 | [4800.0, 120.0, 7.0, 0.2, 0.04, 0.004] | 0 | 0 | [400.0, 750.0, 1453.0, 3025.0, 4315.0, 7600.0] | 0 | 0
Siemens NH-2-250 | Siemens NH-2-250 | 250 | [4800.0, 120.0, 7.0, 0.1, 0.004] | 0 | 0 | [450.0, 800.0, 1650.0, 4000.0, 8500.0] | 0 | 0
Siemens NH-2-315 | Siemens NH-2-315 | 315 | [4800.0, 120.0, 7.0, 0.1, 0.004] | 0 | 0 | [550.0, 920.0, 1900.0, 5000.0, 11000.0] | 0 | 0
Siemens NH-2-355 | Siemens NH-2-355 | 355 | [4800.0, 120.0, 6.0, 0.1, 0.004] | 0 | 0 | [650.0, 1116.27, 2350.0, 5840.0, 12790.0] | 0 | 0
Siemens NH-2-400 | Siemens NH-2-400 | 400 | [4800.0, 120.0, 7.0, 0.1, 0.004] | 0 | 0 | [720.0, 1350.0, 2800.0, 6500.0, 15000.0] | 0 | 0
Siemens NH-2-425 | Siemens NH-2-425 | 425 | [4800.0, 120.0, 7.0, 0.1, 0.004] | 0 | 0 | [850.0, 1500.0, 3050.0, 7500.0, 16500.0] | 0 | 0
Siemens NH-2-630 | Siemens NH-2-630 | 630 | [4800.0, 120.0, 7.0, 0.1, 0.004] | 0 | 0 | [1200.0, 2000.0, 4800.0, 12000.0, 26000.0] | 0 | 0

## dtypes
| element | column | dtype
0 | bus | name | object
1 | bus | vn_kv | float64
2 | bus | type | object
3 | bus | zone | object
4 | bus | in_service | bool
5 | load | name | object
6 | load | bus | uint32
7 | load | p_mw | float64
8 | load | q_mvar | float64
9 | load | const_z_percent | float64
10 | load | const_i_percent | float64
11 | load | sn_mva | float64
12 | load | scaling | float64
13 | load | in_service | bool
14 | load | type | object
15 | ext_grid | name | object
16 | ext_grid | bus | uint32
17 | ext_grid | vm_pu | float64
18 | ext_grid | va_degree | float64
19 | ext_grid | slack_weight | float64
20 | ext_grid | in_service | bool
21 | line | name | object
22 | line | std_type | object
23 | line | from_bus | uint32
24 | line | to_bus | uint32
25 | line | length_km | float64
26 | line | r_ohm_per_km | float64
27 | line | x_ohm_per_km | float64
28 | line | c_nf_per_km | float64
29 | line | g_us_per_km | float64
30 | line | max_i_ka | float64
31 | line | df | float64
32 | line | parallel | uint32
33 | line | type | object
34 | line | in_service | bool
35 | trafo | name | object
36 | trafo | std_type | object
37 | trafo | hv_bus | uint32
38 | trafo | lv_bus | uint32
39 | trafo | sn_mva | float64
40 | trafo | vn_hv_kv | float64
41 | trafo | vn_lv_kv | float64
42 | trafo | vk_percent | float64
43 | trafo | vkr_percent | float64
44 | trafo | pfe_kw | float64
45 | trafo | i0_percent | float64
46 | trafo | shift_degree | float64
47 | trafo | tap_side | object
48 | trafo | tap_neutral | int32
49 | trafo | tap_min | int32
50 | trafo | tap_max | int32
51 | trafo | tap_step_percent | float64
52 | trafo | tap_step_degree | float64
53 | trafo | tap_pos | int32
54 | trafo | tap_phase_shifter | bool
55 | trafo | parallel | uint32
56 | trafo | df | float64
57 | trafo | in_service | bool
58 | line_geodata | coords | object
59 | bus_geodata | x | float64
60 | bus_geodata | y | float64
61 | bus_geodata | coords | object

## parameters
| version | format_version | converged | OPF_converged | name | f_hz | sn_mva
0 | 2.14.6 | 2.14.0 | FALSE | FALSE |  | 50 | 1