## bus
| name | vn_kv | type | zone | in_service
0 | bus_LV_4401-8_0_5_node_0 | 0.4 | n |  | TRUE
1 | bus_LV_4401-8_0_5_node_1 | 0.4 | n |  | TRUE
2 | bus_LV_4401-8_0_5_node_2 | 0.4 | n |  | TRUE
3 | bus_LV_4401-8_0_5_node_3 | 0.4 | n |  | TRUE
4 | bus_LV_4401-8_0_5_node_4 | 0.4 | n |  | TRUE
5 | bus_LV_4401-8_0_5_node_6 | 0.4 | n |  | TRUE
6 | bus_LV_4401-8_0_5_node_38 | 0.4 | n |  | TRUE
7 | bus_LV_4401-8_0_5_node_5 | 0.4 | n |  | TRUE
8 | bus_LV_4401-8_0_5_node_8 | 0.4 | n |  | TRUE
9 | bus_LV_4401-8_0_5_node_53 | 0.4 | n |  | TRUE
10 | bus_LV_4401-8_0_5_node_7 | 0.4 | n |  | TRUE
11 | bus_LV_4401-8_0_5_node_27 | 0.4 | n |  | TRUE
12 | bus_LV_4401-8_0_5_node_23 | 0.4 | n |  | TRUE
13 | bus_LV_4401-8_0_5_node_51 | 0.4 | n |  | TRUE
14 | bus_LV_4401-8_0_5_node_9 | 0.4 | n |  | TRUE
15 | bus_LV_4401-8_0_5_node_39 | 0.4 | n |  | TRUE
16 | bus_LV_4401-8_0_5_node_10 | 0.4 | n |  | TRUE
17 | bus_LV_4401-8_0_5_node_72 | 0.4 | n |  | TRUE
18 | bus_LV_4401-8_0_5_node_71 | 0.4 | n |  | TRUE
19 | bus_LV_4401-8_0_5_node_11 | 0.4 | n |  | TRUE
20 | bus_LV_4401-8_0_5_node_18 | 0.4 | n |  | TRUE
21 | bus_LV_4401-8_0_5_node_60 | 0.4 | n |  | TRUE
22 | bus_LV_4401-8_0_5_node_12 | 0.4 | n |  | TRUE
23 | bus_LV_4401-8_0_5_node_13 | 0.4 | n |  | TRUE
24 | bus_LV_4401-8_0_5_node_61 | 0.4 | n |  | TRUE
25 | bus_LV_4401-8_0_5_node_14 | 0.4 | n |  | TRUE
26 | bus_LV_4401-8_0_5_node_64 | 0.4 | n |  | TRUE
27 | bus_LV_4401-8_0_5_node_48 | 0.4 | n |  | TRUE
28 | bus_LV_4401-8_0_5_node_47 | 0.4 | n |  | TRUE
29 | bus_LV_4401-8_0_5_node_15 | 0.4 | n |  | TRUE
30 | bus_LV_4401-8_0_5_node_34 | 0.4 | n |  | TRUE
31 | bus_LV_4401-8_0_5_node_17 | 0.4 | n |  | TRUE
32 | bus_LV_4401-8_0_5_node_31 | 0.4 | n |  | TRUE
33 | bus_LV_4401-8_0_5_node_41 | 0.4 | n |  | TRUE
34 | bus_LV_4401-8_0_5_node_16 | 0.4 | n |  | TRUE
35 | bus_LV_4401-8_0_5_node_73 | 0.4 | n |  | TRUE
36 | bus_LV_4401-8_0_5_node_50 | 0.4 | n |  | TRUE
37 | bus_LV_4401-8_0_5_node_49 | 0.4 | n |  | TRUE
38 | bus_LV_4401-8_0_5_node_21 | 0.4 | n |  | TRUE
39 | bus_LV_4401-8_0_5_node_74 | 0.4 | n |  | TRUE
40 | bus_LV_4401-8_0_5_node_24 | 0.4 | n |  | TRUE
41 | bus_LV_4401-8_0_5_node_25 | 0.4 | n |  | TRUE
42 | bus_LV_4401-8_0_5_node_33 | 0.4 | n |  | TRUE
43 | bus_LV_4401-8_0_5_node_26 | 0.4 | n |  | TRUE
44 | bus_LV_4401-8_0_5_node_30 | 0.4 | n |  | TRUE
45 | bus_LV_4401-8_0_5_node_37 | 0.4 | n |  | TRUE
46 | bus_LV_4401-8_0_5_node_45 | 0.4 | n |  | TRUE
47 | bus_LV_4401-8_0_5_node_40 | 0.4 | n |  | TRUE
48 | bus_LV_4401-8_0_5_node_63 | 0.4 | n |  | TRUE
49 | bus_LV_4401-8_0_5_node_58 | 0.4 | n |  | TRUE
50 | bus_LV_4401-8_0_5_node_77 | 0.4 | n |  | TRUE
51 | bus_LV_4401-8_0_5_node_35 | 0.4 | n |  | TRUE
52 | bus_LV_4401-8_0_5_node_65 | 0.4 | n |  | TRUE
53 | bus_LV_4401-8_0_5_node_32 | 0.4 | n |  | TRUE
54 | bus_LV_4401-8_0_5_node_52 | 0.4 | n |  | TRUE
55 | bus_LV_4401-8_0_5_node_59 | 0.4 | n |  | TRUE
56 | bus_LV_4401-8_0_5_node_56 | 0.4 | n |  | TRUE
57 | bus_LV_4401-8_0_5_node_75 | 0.4 | n |  | TRUE
58 | bus_LV_4401-8_0_5_node_36 | 0.4 | n |  | TRUE
59 | bus_LV_4401-8_0_5_node_43 | 0.4 | n |  | TRUE
60 | bus_LV_4401-8_0_5_node_81 | 0.4 | n |  | TRUE
61 | bus_LV_4401-8_0_5_node_76 | 0.4 | n |  | TRUE
62 | bus_LV_4401-8_0_5_node_62 | 0.4 | n |  | TRUE
63 | bus_LV_4401-8_0_5_node_42 | 0.4 | n |  | TRUE
64 | bus_LV_4401-8_0_5_node_44 | 0.4 | n |  | TRUE
65 | bus_LV_4401-8_0_5_node_46 | 0.4 | n |  | TRUE
66 | bus_LV_4401-8_0_5_node_54 | 0.4 | n |  | TRUE
67 | bus_LV_4401-8_0_5_node_55 | 0.4 | n |  | TRUE
68 | bus_LV_4401-8_0_5_node_57 | 0.4 | n |  | TRUE
69 | bus_LV_4401-8_0_5_node_66 | 0.4 | n |  | TRUE
70 | bus_LV_4401-8_0_5_node_67 | 0.4 | n |  | TRUE
71 | bus_LV_4401-8_0_5_node_68 | 0.4 | n |  | TRUE
72 | bus_LV_4401-8_0_5_node_69 | 0.4 | n |  | TRUE
73 | bus_LV_4401-8_0_5_node_70 | 0.4 | n |  | TRUE
74 | bus_LV_4401-8_0_5_node_79 | 0.4 | n |  | TRUE
75 | bus_LV_4401-8_0_5_node_78 | 0.4 | n |  | TRUE
76 | bus_LV_4401-8_0_5_node_80 | 0.4 | n |  | TRUE
77 | bus_MV_48_0_node_174 | 20 | n |  | TRUE

## load
| name | bus | p_mw | q_mvar | const_z_percent | const_i_percent | sn_mva | scaling | in_service | type
0 | LV_4401-8_0_5_load_0 | 0 | 0.0076626 | 0.0019204 | 0 | 0 |  | 1 | TRUE | wye
1 | LV_4401-8_0_5_load_1 | 1 | 0.0046015 | 0.0011532 | 0 | 0 |  | 1 | TRUE | wye
2 | LV_4401-8_0_5_load_3 | 3 | 0.0032556 | 0.00081593 | 0 | 0 |  | 1 | TRUE | wye
3 | LV_4401-8_0_5_load_4 | 4 | 0.001644 | 0.00041202 | 0 | 0 |  | 1 | TRUE | wye
4 | LV_4401-8_0_5_load_38 | 6 | 0.0018847 | 0.00047236 | 0 | 0 |  | 1 | TRUE | wye
5 | LV_4401-8_0_5_load_53 | 9 | 0.0024168 | 0.0006057 | 0 | 0 |  | 1 | TRUE | wye
6 | LV_4401-8_0_5_load_51 | 13 | 0.010191 | 0.0025542 | 0 | 0 |  | 1 | TRUE | wye
7 | LV_4401-8_0_5_load_39 | 15 | 0.0029756 | 0.00074576 | 0 | 0 |  | 1 | TRUE | wye
8 | LV_4401-8_0_5_load_72 | 17 | 0.0028114 | 0.00070462 | 0 | 0 |  | 1 | TRUE | wye
9 | LV_4401-8_0_5_load_71 | 18 | 0.0016797 | 0.00042098 | 0 | 0 |  | 1 | TRUE | wye
10 | LV_4401-8_0_5_load_60 | 21 | 0.0075986 | 0.0019044 | 0 | 0 |  | 1 | TRUE | wye
11 | LV_4401-8_0_5_load_64 | 26 | 0.01081 | 0.0027093 | 0 | 0 |  | 1 | TRUE | wye
12 | LV_4401-8_0_5_load_48 | 27 | 0.0088707 | 0.0022232 | 0 | 0 |  | 1 | TRUE | wye
13 | LV_4401-8_0_5_load_47 | 28 | 0.009954 | 0.0024947 | 0 | 0 |  | 1 | TRUE | wye
14 | LV_4401-8_0_5_load_41 | 33 | 0.021373 | 0.0053567 | 0 | 0 |  | 1 | TRUE | wye
15 | LV_4401-8_0_5_load_73 | 35 | 0.037605 | 0.0094247 | 0 | 0 |  | 1 | TRUE | wye
16 | LV_4401-8_0_5_load_50 | 36 | 0.017345 | 0.004347 | 0 | 0 |  | 1 | TRUE | wye
17 | LV_4401-8_0_5_load_49 | 37 | 0.01274 | 0.0031931 | 0 | 0 |  | 1 | TRUE | wye
18 | LV_4401-8_0_5_load_74 | 39 | 0.01486 | 0.0037242 | 0 | 0 |  | 1 | TRUE | wye
19 | LV_4401-8_0_5_load_30 | 44 | 0.011302 | 0.0028325 | 0 | 0 |  | 1 | TRUE | wye
20 | LV_4401-8_0_5_load_37 | 45 | 0.0047499 | 0.0011904 | 0 | 0 |  | 1 | TRUE | wye
21 | LV_4401-8_0_5_load_45 | 46 | 0.0059866 | 0.0015004 | 0 | 0 |  | 1 | TRUE | wye
22 | LV_4401-8_0_5_load_40 | 47 | 0.0030936 | 0.00077534 | 0 | 0 |  | 1 | TRUE | wye
23 | LV_4401-8_0_5_load_63 | 48 | 0.0091837 | 0.0023017 | 0 | 0 |  | 1 | TRUE | wye
24 | LV_4401-8_0_5_load_58 | 49 | 0.012035 | 0.0030162 | 0 | 0 |  | 1 | TRUE | wye
25 | LV_4401-8_0_5_load_77 | 50 | 0.010524 | 0.0026375 | 0 | 0 |  | 1 | TRUE | wye
26 | LV_4401-8_0_5_load_65 | 52 | 0.0059258 | 0.0014851 | 0 | 0 |  | 1 | TRUE | wye
27 | LV_4401-8_0_5_load_52 | 54 | 0.0063792 | 0.0015988 | 0 | 0 |  | 1 | TRUE | wye
28 | LV_4401-8_0_5_load_59 | 55 | 0.0042935 | 0.001076 | 0 | 0 |  | 1 | TRUE | wye
29 | LV_4401-8_0_5_load_75 | 57 | 0.0049491 | 0.0012404 | 0 | 0 |  | 1 | TRUE | wye
30 | LV_4401-8_0_5_load_36 | 58 | 0.0076676 | 0.0019217 | 0 | 0 |  | 1 | TRUE | wye
31 | LV_4401-8_0_5_load_43 | 59 | 0.0063216 | 0.0015843 | 0 | 0 |  | 1 | TRUE | wye
32 | LV_4401-8_0_5_load_81 | 60 | 0.0088349 | 0.0022142 | 0 | 0 |  | 1 | TRUE | wye
33 | LV_4401-8_0_5_load_76 | 61 | 0.020633 | 0.0051712 | 0 | 0 |  | 1 | TRUE | wye
34 | LV_4401-8_0_5_load_62 | 62 | 0.05049 | 0.012654 | 0 | 0 |  | 1 | TRUE | wye
35 | LV_4401-8_0_5_load_42 | 63 | 0.030436 | 0.007628 | 0 | 0 |  | 1 | TRUE | wye
36 | LV_4401-8_0_5_load_44 | 64 | 0.0049926 | 0.0012513 | 0 | 0 |  | 1 | TRUE | wye
37 | LV_4401-8_0_5_load_46 | 65 | 0.006324 | 0.0015849 | 0 | 0 |  | 1 | TRUE | wye
38 | LV_4401-8_0_5_load_54 | 66 | 0.0060415 | 0.0015142 | 0 | 0 |  | 1 | TRUE | wye
39 | LV_4401-8_0_5_load_55 | 67 | 0.0018715 | 0.00046904 | 0 | 0 |  | 1 | TRUE | wye
40 | LV_4401-8_0_5_load_57 | 68 | 0.0055576 | 0.0013929 | 0 | 0 |  | 1 | TRUE | wye
41 | LV_4401-8_0_5_load_66 | 69 | 0.0035726 | 0.00089538 | 0 | 0 |  | 1 | TRUE | wye
42 | LV_4401-8_0_5_load_79 | 74 | 0.028209 | 0.0070699 | 0 | 0 |  | 1 | TRUE | wye
43 | LV_4401-8_0_5_load_78 | 75 | 0.0079659 | 0.0019964 | 0 | 0 |  | 1 | TRUE | wye
44 | LV_4401-8_0_5_load_80 | 76 | 0.027164 | 0.0068081 | 0 | 0 |  | 1 | TRUE | wye

## ext_grid
| name | bus | vm_pu | va_degree | slack_weight | in_service
0 |  | 51 | 1 | 0 | 1 | TRUE

## line
| name | std_type | from_bus | to_bus | length_km | r_ohm_per_km | x_ohm_per_km | c_nf_per_km | g_us_per_km | max_i_ka | df | parallel | type | in_service
0 | LV_4401-8_0_5_line_0 |  | 0 | 1 | 0.0074978 | 0.125 | 0.08 | 261 | 0 | 0.364 | 1 | 1 | cs | TRUE
1 | LV_4401-8_0_5_line_1 |  | 0 | 2 | 0.02049 | 0.125 | 0.08 | 261 | 0 | 0.364 | 1 | 1 | cs | TRUE
2 | LV_4401-8_0_5_line_2 |  | 1 | 3 | 0.0063775 | 0.125 | 0.08 | 261 | 0 | 0.364 | 1 | 1 | cs | TRUE
3 | LV_4401-8_0_5_line_3 |  | 2 | 4 | 0.039692 | 0.125 | 0.08 | 261 | 0 | 0.364 | 1 | 1 | cs | TRUE
4 | LV_4401-8_0_5_line_4 |  | 2 | 5 | 0.076208 | 0.125 | 0.08 | 261 | 0 | 0.364 | 1 | 1 | cs | TRUE
5 | LV_4401-8_0_5_line_5 |  | 4 | 6 | 0.029517 | 0.125 | 0.08 | 261 | 0 | 0.364 | 1 | 1 | cs | TRUE
6 | LV_4401-8_0_5_line_6 |  | 5 | 9 | 0.019672 | 0.125 | 0.08 | 261 | 0 | 0.364 | 1 | 1 | cs | TRUE
7 | LV_4401-8_0_5_line_7 |  | 6 | 14 | 0.013199 | 0.125 | 0.08 | 261 | 0 | 0.364 | 1 | 1 | cs | TRUE
8 | LV_4401-8_0_5_line_8 |  | 7 | 8 | 0.035877 | 0.125 | 0.08 | 261 | 0 | 0.364 | 1 | 1 | cs | TRUE
9 | LV_4401-8_0_5_line_9 |  | 7 | 9 | 0.014682 | 0.125 | 0.08 | 261 | 0 | 0.364 | 1 | 1 | cs | TRUE
10 | LV_4401-8_0_5_line_10 |  | 8 | 13 | 0.022337 | 0.125 | 0.08 | 261 | 0 | 0.364 | 1 | 1 | cs | TRUE
11 | LV_4401-8_0_5_line_11 |  | 10 | 11 | 0.078342 | 0.125 | 0.08 | 261 | 0 | 0.364 | 1 | 1 | cs | TRUE
12 | LV_4401-8_0_5_line_12 |  | 10 | 12 | 0.025043 | 0.125 | 0.08 | 261 | 0 | 0.364 | 1 | 1 | cs | TRUE
13 | LV_4401-8_0_5_line_13 |  | 10 | 13 | 0.070264 | 0.125 | 0.08 | 261 | 0 | 0.364 | 1 | 1 | cs | TRUE
14 | LV_4401-8_0_5_line_14 |  | 11 | 46 | 0.021954 | 0.125 | 0.08 | 261 | 0 | 0.364 | 1 | 1 | cs | TRUE
15 | LV_4401-8_0_5_line_15 |  | 12 | 40 | 0.014437 | 0.125 | 0.08 | 261 | 0 | 0.364 | 1 | 1 | cs | TRUE
16 | LV_4401-8_0_5_line_16 |  | 14 | 15 | 0.024936 | 0.125 | 0.08 | 261 | 0 | 0.364 | 1 | 1 | cs | TRUE
17 | LV_4401-8_0_5_line_17 |  | 14 | 16 | 0.046348 | 0.125 | 0.08 | 261 | 0 | 0.364 | 1 | 1 | cs | TRUE
18 | LV_4401-8_0_5_line_18 |  | 15 | 47 | 0.021022 | 0.125 | 0.08 | 261 | 0 | 0.364 | 1 | 1 | cs | TRUE
19 | LV_4401-8_0_5_line_19 |  | 16 | 17 | 0.017308 | 0.125 | 0.08 | 261 | 0 | 0.364 | 1 | 1 | cs | TRUE
20 | LV_4401-8_0_5_line_20 |  | 16 | 18 | 0.051592 | 0.125 | 0.08 | 261 | 0 | 0.364 | 1 | 1 | cs | TRUE
21 | LV_4401-8_0_5_line_21 |  | 19 | 20 | 0.011336 | 0.125 | 0.08 | 261 | 0 | 0.364 | 1 | 1 | cs | TRUE
22 | LV_4401-8_0_5_line_22 |  | 19 | 21 | 0.027077 | 0.125 | 0.08 | 261 | 0 | 0.364 | 1 | 1 | cs | TRUE
23 | LV_4401-8_0_5_line_23 |  | 20 | 34 | 0.093342 | 0.125 | 0.08 | 261 | 0 | 0.364 | 1 | 1 | cs | TRUE
24 | LV_4401-8_0_5_line_24 |  | 21 | 22 | 0.02682 | 0.125 | 0.08 | 261 | 0 | 0.364 | 1 | 1 | cs | TRUE
25 | LV_4401-8_0_5_line_25 |  | 22 | 23 | 0.018055 | 0.125 | 0.08 | 261 | 0 | 0.364 | 1 | 4 | cs | TRUE
26 | LV_4401-8_0_5_line_26 |  | 22 | 24 | 0.00411 | 0.125 | 0.08 | 261 | 0 | 0.364 | 1 | 4 | cs | TRUE
27 | LV_4401-8_0_5_line_27 |  | 23 | 25 | 0.019325 | 0.125 | 0.08 | 261 | 0 | 0.364 | 1 | 1 | cs | TRUE
28 | LV_4401-8_0_5_line_28 |  | 23 | 26 | 0.016785 | 0.125 | 0.08 | 261 | 0 | 0.364 | 1 | 4 | cs | TRUE
29 | LV_4401-8_0_5_line_29 |  | 24 | 48 | 0.035843 | 0.125 | 0.08 | 261 | 0 | 0.364 | 1 | 4 | cs | TRUE
30 | LV_4401-8_0_5_line_30 |  | 24 | 49 | 0.02298 | 0.125 | 0.08 | 261 | 0 | 0.364 | 1 | 1 | cs | TRUE
31 | LV_4401-8_0_5_line_31 |  | 25 | 27 | 0.045518 | 0.125 | 0.08 | 261 | 0 | 0.364 | 1 | 1 | cs | TRUE
32 | LV_4401-8_0_5_line_32 |  | 25 | 28 | 0.015057 | 0.125 | 0.08 | 261 | 0 | 0.364 | 1 | 1 | cs | TRUE
33 | LV_4401-8_0_5_line_33 |  | 26 | 30 | 0.021943 | 0.125 | 0.08 | 261 | 0 | 0.364 | 1 | 4 | cs | TRUE
34 | LV_4401-8_0_5_line_34 |  | 29 | 30 | 0.01572 | 0.125 | 0.08 | 261 | 0 | 0.364 | 1 | 4 | cs | TRUE
35 | LV_4401-8_0_5_line_35 |  | 29 | 31 | 0.021173 | 0.125 | 0.08 | 261 | 0 | 0.364 | 1 | 1 | cs | TRUE
36 | LV_4401-8_0_5_line_36 |  | 29 | 32 | 0.059001 | 0.125 | 0.08 | 261 | 0 | 0.364 | 1 | 4 | cs | TRUE
37 | LV_4401-8_0_5_line_37 |  | 29 | 33 | 0.025103 | 0.125 | 0.08 | 261 | 0 | 0.364 | 1 | 2 | cs | TRUE
38 | LV_4401-8_0_5_line_38 |  | 31 | 36 | 0.025445 | 0.125 | 0.08 | 261 | 0 | 0.364 | 1 | 1 | cs | TRUE
39 | LV_4401-8_0_5_line_39 |  | 31 | 37 | 0.022449 | 0.125 | 0.08 | 261 | 0 | 0.364 | 1 | 1 | cs | TRUE
40 | LV_4401-8_0_5_line_40 |  | 32 | 53 | 0.006396 | 0.125 | 0.08 | 261 | 0 | 0.364 | 1 | 1 | cs | TRUE
41 | LV_4401-8_0_5_line_41 |  | 32 | 44 | 0.023754 | 0.125 | 0.08 | 261 | 0 | 0.364 | 1 | 4 | cs | TRUE
42 | LV_4401-8_0_5_line_42 |  | 33 | 40 | 0.035772 | 0.125 | 0.08 | 261 | 0 | 0.364 | 1 | 1 | cs | TRUE
43 | LV_4401-8_0_5_line_43 |  | 34 | 35 | 0.16909 | 0.125 | 0.08 | 261 | 0 | 0.364 | 1 | 1 | cs | TRUE
44 | LV_4401-8_0_5_line_44 |  | 35 | 38 | 0.01012 | 0.125 | 0.08 | 261 | 0 | 0.364 | 1 | 1 | cs | TRUE
45 | LV_4401-8_0_5_line_45 |  | 36 | 54 | 0.029836 | 0.125 | 0.08 | 261 | 0 | 0.364 | 1 | 1 | cs | TRUE
46 | LV_4401-8_0_5_line_46 |  | 38 | 39 | 0.012127 | 0.125 | 0.08 | 261 | 0 | 0.364 | 1 | 1 | cs | TRUE
47 | LV_4401-8_0_5_line_47 |  | 39 | 57 | 0.016087 | 0.125 | 0.08 | 261 | 0 | 0.364 | 1 | 1 | cs | TRUE
48 | LV_4401-8_0_5_line_48 |  | 41 | 42 | 0.02358 | 0.125 | 0.08 | 261 | 0 | 0.364 | 1 | 4 | cs | TRUE
49 | LV_4401-8_0_5_line_49 |  | 41 | 43 | 0.019712 | 0.125 | 0.08 | 261 | 0 | 0.364 | 1 | 1 | cs | TRUE
50 | LV_4401-8_0_5_line_50 |  | 41 | 44 | 0.019817 | 0.125 | 0.08 | 261 | 0 | 0.364 | 1 | 4 | cs | TRUE
51 | LV_4401-8_0_5_line_51 |  | 42 | 50 | 0.036681 | 0.125 | 0.08 | 261 | 0 | 0.364 | 1 | 3 | cs | TRUE
52 | LV_4401-8_0_5_line_52 |  | 43 | 45 | 0.020216 | 0.125 | 0.08 | 261 | 0 | 0.364 | 1 | 1 | cs | TRUE
53 | LV_4401-8_0_5_line_53 |  | 45 | 58 | 0.036493 | 0.125 | 0.08 | 261 | 0 | 0.364 | 1 | 1 | cs | TRUE
54 | LV_4401-8_0_5_line_54 |  | 46 | 59 | 0.014592 | 0.125 | 0.08 | 261 | 0 | 0.364 | 1 | 1 | cs | TRUE
55 | LV_4401-8_0_5_line_55 |  | 48 | 51 | 0.032827 | 0.125 | 0.08 | 261 | 0 | 0.364 | 1 | 4 | cs | TRUE
56 | LV_4401-8_0_5_line_56 |  | 49 | 56 | 0.020803 | 0.125 | 0.08 | 261 | 0 | 0.364 | 1 | 1 | cs | TRUE
57 | LV_4401-8_0_5_line_57 |  | 50 | 61 | 0.02178 | 0.125 | 0.08 | 261 | 0 | 0.364 | 1 | 2 | cs | TRUE
58 | LV_4401-8_0_5_line_58 |  | 51 | 52 | 0.01331 | 0.125 | 0.08 | 261 | 0 | 0.364 | 1 | 1 | cs | TRUE
59 | LV_4401-8_0_5_line_59 |  | 52 | 62 | 0.0016892 | 0.125 | 0.08 | 261 | 0 | 0.364 | 1 | 1 | cs | TRUE
60 | LV_4401-8_0_5_line_60 |  | 53 | 60 | 0.011861 | 0.125 | 0.08 | 261 | 0 | 0.364 | 1 | 1 | cs | TRUE
61 | LV_4401-8_0_5_line_61 |  | 55 | 56 | 0.0087201 | 0.125 | 0.08 | 261 | 0 | 0.364 | 1 | 1 | cs | TRUE
62 | LV_4401-8_0_5_line_62 |  | 56 | 66 | 0.011308 | 0.125 | 0.08 | 261 | 0 | 0.364 | 1 | 1 | cs | TRUE
63 | LV_4401-8_0_5_line_63 |  | 59 | 63 | 0.00098074 | 0.125 | 0.08 | 261 | 0 | 0.364 | 1 | 1 | cs | TRUE
64 | LV_4401-8_0_5_line_64 |  | 61 | 73 | 0.063568 | 0.125 | 0.08 | 261 | 0 | 0.364 | 1 | 1 | cs | TRUE
65 | LV_4401-8_0_5_line_65 |  | 63 | 64 | 0.0032437 | 0.125 | 0.08 | 261 | 0 | 0.364 | 1 | 1 | cs | TRUE
66 | LV_4401-8_0_5_line_66 |  | 64 | 65 | 0.01347 | 0.125 | 0.08 | 261 | 0 | 0.364 | 1 | 1 | cs | TRUE
67 | LV_4401-8_0_5_line_67 |  | 66 | 67 | 0.013638 | 0.125 | 0.08 | 261 | 0 | 0.364 | 1 | 1 | cs | TRUE
68 | LV_4401-8_0_5_line_68 |  | 67 | 68 | 0.021218 | 0.125 | 0.08 | 261 | 0 | 0.364 | 1 | 1 | cs | TRUE
69 | LV_4401-8_0_5_line_69 |  | 69 | 70 | 0.016154 | 0.125 | 0.08 | 261 | 0 | 0.364 | 1 | 1 | cs | TRUE
70 | LV_4401-8_0_5_line_70 |  | 69 | 71 | 0.032264 | 0.125 | 0.08 | 261 | 0 | 0.364 | 1 | 1 | cs | TRUE
71 | LV_4401-8_0_5_line_71 |  | 70 | 72 | 0.054191 | 0.125 | 0.08 | 261 | 0 | 0.364 | 1 | 1 | cs | TRUE
72 | LV_4401-8_0_5_line_72 |  | 71 | 73 | 0.005448 | 0.125 | 0.08 | 261 | 0 | 0.364 | 1 | 1 | cs | TRUE
73 | LV_4401-8_0_5_line_73 |  | 72 | 74 | 0.017766 | 0.125 | 0.08 | 261 | 0 | 0.364 | 1 | 1 | cs | TRUE
74 | LV_4401-8_0_5_line_74 |  | 74 | 75 | 0.0055125 | 0.125 | 0.08 | 261 | 0 | 0.364 | 1 | 1 | cs | TRUE
75 | LV_4401-8_0_5_line_75 |  | 75 | 76 | 0.014653 | 0.125 | 0.08 | 261 | 0 | 0.364 | 1 | 1 | cs | TRUE

## trafo
| name | std_type | hv_bus | lv_bus | sn_mva | vn_hv_kv | vn_lv_kv | vk_percent | vkr_percent | pfe_kw | i0_percent | shift_degree | tap_side | tap_neutral | tap_min | tap_max | tap_step_percent | tap_step_degree | tap_pos | tap_phase_shifter | parallel | df | in_service
0 | LV_4401-8_0_5_trafo_35 | 0.63 MVA 20/0.4 kV | 77 | 51 | 0.63 | 20 | 0.4 | 6 | 1.206 | 1.65 | 0.2619 | 150 | hv | 0 | -2 | 2 | 2.5 | 0 | 0 | FALSE | 1 | 1 | TRUE

## line_geodata
| x0 | y0 | x1 | y1 | x2 | y2 | x3 | y3 | x4 | y4 | x5 | y5 | x6 | y6 | x7 | y7 | x8 | y8 | x9 | y9 | x10 | y10 | x11 | y11 | x12 | y12 | x13 | y13
0 | 2750508.1427 | 1264456.6895 | 2750503.2805 | 1264462.3969
1 | 2750521.43 | 1264441.0924 | 2750508.1427 | 1264456.6895
2 | 2750499.1447 | 1264467.2516 | 2750503.2805 | 1264462.3969
3 | 2750521.43 | 1264441.0924 | 2750547.0748 | 1264471.3875
4 | 2750521.43 | 1264441.0924 | 2750514.3125 | 1264432.6805 | 2750499.9162 | 1264415.6747 | 2750491.3751 | 1264427.6472 | 2750484.1923 | 1264425.6401 | 2750476.5777 | 1264423.1327 | 2750465.5889 | 1264416.7133
5 | 2750547.0748 | 1264471.3875 | 2750557.8517 | 1264484.1186 | 2750559.0521 | 1264486.9854 | 2750558.7855 | 1264491.2385 | 2750557.6245 | 1264496.581
6 | 2750465.5889 | 1264416.7133 | 2750456.5953 | 1264434.2092
7 | 2750565.4157 | 1264507.2346 | 2750557.6245 | 1264496.581
8 | 2750421.2285 | 1264425.8828 | 2750429.7095 | 1264433.4284 | 2750441.0495 | 1264439.6676 | 2750449.8832 | 1264447.2667
9 | 2750449.8832 | 1264447.2667 | 2750456.5953 | 1264434.2092
10 | 2750421.2285 | 1264425.8828 | 2750409.7076 | 1264445.0197
11 | 2750413.7655 | 1264494.9515 | 2750407.707 | 1264505.0187 | 2750414.3598 | 1264508.6027 | 2750438.8234 | 1264523.2287 | 2750449.1833 | 1264531.2559 | 2750459.4291 | 1264541.6938 | 2750461.7553 | 1264543.2546
12 | 2750396.0389 | 1264498.6488 | 2750407.707 | 1264505.0187 | 2750413.7655 | 1264494.9515
13 | 2750413.7655 | 1264494.9515 | 2750388.5446 | 1264480.1729 | 2750409.7076 | 1264445.0197
14 | 2750461.7553 | 1264543.2546 | 2750467.1627 | 1264538.0425 | 2750475.1002 | 1264525.975
15 | 2750388.7887 | 1264511.1326 | 2750392.5122 | 1264504.5762 | 2750396.0389 | 1264498.6488
16 | 2750565.4157 | 1264507.2346 | 2750552.8831 | 1264520.0062 | 2750549.0084 | 1264525.8865
17 | 2750565.4157 | 1264507.2346 | 2750575.7958 | 1264499.9805 | 2750590.8355 | 1264491.4326 | 2750580.8202 | 1264478.4645
18 | 2750537.9694 | 1264543.7594 | 2750541.8074 | 1264536.8189 | 2750542.85 | 1264535.2328 | 2750549.0084 | 1264525.8865
19 | 2750580.8202 | 1264478.4645 | 2750594.6237 | 1264468.0231
20 | 2750580.8202 | 1264478.4645 | 2750570.6506 | 1264473.0222 | 2750546.1708 | 1264441.3152
21 | 2750277.3302 | 1264355.5308 | 2750278.9069 | 1264360.4981 | 2750281.8445 | 1264365.8782
22 | 2750281.8445 | 1264365.8782 | 2750289.5559 | 1264391.8337
23 | 2750213.0395 | 1264333.2526 | 2750216.0032 | 1264332.5717 | 2750215.5107 | 1264327.3428 | 2750216.287 | 1264322.8914 | 2750218.3738 | 1264320.542 | 2750221.7462 | 1264319.4933 | 2750226.5806 | 1264320.2168 | 2750236.3079 | 1264321.443 | 2750251.3201 | 1264323.7489 | 2750258.5437 | 1264326.8245 | 2750265.4241 | 1264330.3584 | 2750271.4889 | 1264337.2195 | 2750276.1314 | 1264350.8178 | 2750277.3302 | 1264355.5308
24 | 2750298.9201 | 1264416.2074 | 2750294.1732 | 1264406.4213 | 2750294.7668 | 1264401.4536 | 2750289.5559 | 1264391.8337
25 | 2750298.9201 | 1264416.2074 | 2750303.3309 | 1264425.2842 | 2750306.8335 | 1264432.4472
26 | 2750294.9996 | 1264417.4757 | 2750298.9201 | 1264416.2074
27 | 2750306.8335 | 1264432.4472 | 2750314.7816 | 1264428.067 | 2750321.0022 | 1264424.655 | 2750319.5819 | 1264421.8383
28 | 2750306.8335 | 1264432.4472 | 2750313.6483 | 1264444.1767 | 2750315.4482 | 1264446.8466
29 | 2750294.9996 | 1264417.4757 | 2750287.8851 | 1264452.6059
30 | 2750294.9996 | 1264417.4757 | 2750272.1556 | 1264414.9798
31 | 2750360.7865 | 1264402.2439 | 2750319.5819 | 1264421.8383
32 | 2750319.5819 | 1264421.8383 | 2750316.767 | 1264416.0832 | 2750317.1926 | 1264412.9797 | 2750314.5789 | 1264408.1198
33 | 2750328.6907 | 1264464.2349 | 2750324.0464 | 1264459.601 | 2750315.4482 | 1264446.8466
34 | 2750328.6907 | 1264464.2349 | 2750339.3522 | 1264475.8176
35 | 2750339.3522 | 1264475.8176 | 2750345.0781 | 1264469.6347 | 2750340.4852 | 1264464.7575 | 2750344.4297 | 1264460.1754
36 | 2750318.7069 | 1264530.548 | 2750320.1564 | 1264523.3331 | 2750327.5723 | 1264498.7079 | 2750331.8314 | 1264487.0933 | 2750339.3522 | 1264475.8176
37 | 2750339.3522 | 1264475.8176 | 2750352.5933 | 1264487.2992 | 2750358.8217 | 1264491.6149
38 | 2750344.4297 | 1264460.1754 | 2750361.042 | 1264440.9019
39 | 2750344.4297 | 1264460.1754 | 2750356.9884 | 1264473.0076 | 2750360.4895 | 1264475.8247
40 | 2750318.7069 | 1264530.548 | 2750321.3366 | 1264532.3277 | 2750324.3188 | 1264533.5826
41 | 2750318.7069 | 1264530.548 | 2750316.9407 | 1264538.0662 | 2750313.2715 | 1264553.6717
42 | 2750388.7887 | 1264511.1326 | 2750370.6236 | 1264499.7925 | 2750358.8217 | 1264491.6149
43 | 2750213.0395 | 1264333.2526 | 2750213.7719 | 1264342.3804 | 2750206.5995 | 1264423.8248 | 2750202.9278 | 1264460.9467 | 2750200.1039 | 1264501.7203
44 | 2750197.9704 | 1264511.5941 | 2750199.9988 | 1264503.2372 | 2750200.1039 | 1264501.7203
45 | 2750372.9281 | 1264417.565 | 2750376.2025 | 1264423.3128 | 2750361.042 | 1264440.9019
46 | 2750197.9704 | 1264511.5941 | 2750198.232 | 1264514.9375 | 2750197.5754 | 1264523.6858
47 | 2750197.5754 | 1264523.6858 | 2750196.3714 | 1264539.7273
48 | 2750286.3687 | 1264569.532 | 2750309.7413 | 1264573.1408
49 | 2750309.7413 | 1264573.1408 | 2750314.001 | 1264575.4181 | 2750319.9063 | 1264574.9121 | 2750328.6849 | 1264576.6815
50 | 2750309.7413 | 1264573.1408 | 2750310.8317 | 1264564.0483 | 2750313.2715 | 1264553.6717
51 | 2750286.3687 | 1264569.532 | 2750275.2218 | 1264568.1473 | 2750249.7793 | 1264567.5873
52 | 2750328.6849 | 1264576.6815 | 2750342.3862 | 1264579.8442 | 2750348.3719 | 1264581.2774
53 | 2750383.8616 | 1264589.7751 | 2750348.3719 | 1264581.2774
54 | 2750483.1191 | 1264513.7838 | 2750475.1002 | 1264525.975
55 | 2750280.2266 | 1264484.2676 | 2750281.9349 | 1264481.9865 | 2750287.8851 | 1264452.6059
56 | 2750251.476 | 1264412.7204 | 2750272.1556 | 1264414.9798
57 | 2750228.0141 | 1264567.5694 | 2750233.3937 | 1264567.873 | 2750246.0244 | 1264567.5047 | 2750249.7793 | 1264567.5873
58 | 2750280.2266 | 1264484.2676 | 2750277.0777 | 1264485.4221 | 2750273.9949 | 1264485.4549 | 2750267.3044 | 1264483.8819
59 | 2750265.66 | 1264483.4953 | 2750267.3044 | 1264483.8819
60 | 2750324.3188 | 1264533.5826 | 2750335.7719 | 1264536.6675
61 | 2750251.476 | 1264412.7204 | 2750252.3277 | 1264404.042
62 | 2750251.476 | 1264412.7204 | 2750250.5613 | 1264423.9913
63 | 2750483.6581 | 1264512.9644 | 2750483.1191 | 1264513.7838
64 | 2750164.949 | 1264559.9931 | 2750193.1681 | 1264564.4366 | 2750212.9426 | 1264566.7189 | 2750228.0141 | 1264567.5694
65 | 2750483.6581 | 1264512.9644 | 2750485.4406 | 1264510.2544
66 | 2750492.8427 | 1264499.001 | 2750485.4406 | 1264510.2544
67 | 2750250.5613 | 1264423.9913 | 2750249.4581 | 1264437.5848
68 | 2750249.4581 | 1264437.5848 | 2750247.7418 | 1264458.7333
69 | 2750121.1613 | 1264530.9743 | 2750135.6886 | 1264538.0393
70 | 2750160.6879 | 1264556.5815 | 2750158.0091 | 1264550.5073 | 2750149.1774 | 1264544.5993 | 2750135.6886 | 1264538.0393
71 | 2750126.8541 | 1264477.1645 | 2750121.3445 | 1264517.2428 | 2750121.1613 | 1264530.9743
72 | 2750160.6879 | 1264556.5815 | 2750164.949 | 1264559.9931
73 | 2750126.8541 | 1264477.1645 | 2750144.2661 | 1264480.691
74 | 2750149.6689 | 1264481.7853 | 2750144.2661 | 1264480.691
75 | 2750164.0299 | 1264484.6939 | 2750149.6689 | 1264481.7853

## bus_geodata
| x | y | coords
0 | 2750508.1427 | 1264456.6895
1 | 2750503.2805 | 1264462.3969
2 | 2750521.43 | 1264441.0924
3 | 2750499.1447 | 1264467.2516
4 | 2750547.0748 | 1264471.3875
5 | 2750465.5889 | 1264416.7133
6 | 2750557.6245 | 1264496.581
7 | 2750449.8832 | 1264447.2667
8 | 2750421.2285 | 1264425.8828
9 | 2750456.5953 | 1264434.2092
10 | 2750413.7655 | 1264494.9515
11 | 2750461.7553 | 1264543.2546
12 | 2750396.0389 | 1264498.6488
13 | 2750409.7076 | 1264445.0197
14 | 2750565.4157 | 1264507.2346
15 | 2750549.0084 | 1264525.8865
16 | 2750580.8202 | 1264478.4645
17 | 2750594.6237 | 1264468.0231
18 | 2750546.1708 | 1264441.3152
19 | 2750281.8445 | 1264365.8782
20 | 2750277.3302 | 1264355.5308
21 | 2750289.5559 | 1264391.8337
22 | 2750298.9201 | 1264416.2074
23 | 2750306.8335 | 1264432.4472
24 | 2750294.9996 | 1264417.4757
25 | 2750319.5819 | 1264421.8383
26 | 2750315.4482 | 1264446.8466
27 | 2750360.7865 | 1264402.2439
28 | 2750314.5789 | 1264408.1198
29 | 2750339.3522 | 1264475.8176
30 | 2750328.6907 | 1264464.2349
31 | 2750344.4297 | 1264460.1754
32 | 2750318.7069 | 1264530.548
33 | 2750358.8217 | 1264491.6149
34 | 2750213.0395 | 1264333.2526
35 | 2750200.1039 | 1264501.7203
36 | 2750361.042 | 1264440.9019
37 | 2750360.4895 | 1264475.8247
38 | 2750197.9704 | 1264511.5941
39 | 2750197.5754 | 1264523.6858
40 | 2750388.7887 | 1264511.1326
41 | 2750309.7413 | 1264573.1408
42 | 2750286.3687 | 1264569.532
43 | 2750328.6849 | 1264576.6815
44 | 2750313.2715 | 1264553.6717
45 | 2750348.3719 | 1264581.2774
46 | 2750475.1002 | 1264525.975
47 | 2750537.9694 | 1264543.7594
48 | 2750287.8851 | 1264452.6059
49 | 2750272.1556 | 1264414.9798
50 | 2750249.7793 | 1264567.5873
51 | 2750280.2266 | 1264484.2676
52 | 2750267.3044 | 1264483.8819
53 | 2750324.3188 | 1264533.5826
54 | 2750372.9281 | 1264417.565
55 | 2750252.3277 | 1264404.042
56 | 2750251.476 | 1264412.7204
57 | 2750196.3714 | 1264539.7273
58 | 2750383.8616 | 1264589.7751
59 | 2750483.1191 | 1264513.7838
60 | 2750335.7719 | 1264536.6675
61 | 2750228.0141 | 1264567.5694
62 | 2750265.66 | 1264483.4953
63 | 2750483.6581 | 1264512.9644
64 | 2750485.4406 | 1264510.2544
65 | 2750492.8427 | 1264499.001
66 | 2750250.5613 | 1264423.9913
67 | 2750249.4581 | 1264437.5848
68 | 2750247.7418 | 1264458.7333
69 | 2750135.6886 | 1264538.0393
70 | 2750121.1613 | 1264530.9743
71 | 2750160.6879 | 1264556.5815
72 | 2750126.8541 | 1264477.1645
73 | 2750164.949 | 1264559.9931
74 | 2750144.2661 | 1264480.691
75 | 2750149.6689 | 1264481.7853
76 | 2750164.0299 | 1264484.6939
77 | 2750287.0876 | 1264501.2925

## line_std_types
| c_nf_per_km | r_ohm_per_km | x_ohm_per_km | max_i_ka | type | q_mm2 | alpha | voltage_rating
NAYY 4x50 SE | 210 | 0.642 | 0.083 | 0.142 | cs | 50 | 0.00403 | LV
NAYY 4x120 SE | 264 | 0.225 | 0.08 | 0.242 | cs | 120 | 0.00403 | LV
NAYY 4x150 SE | 261 | 0.208 | 0.08 | 0.27 | cs | 150 | 0.00403 | LV
NA2XS2Y 1x95 RM/25 12/20 kV | 216 | 0.313 | 0.132 | 0.252 | cs | 95 | 0.00403 | MV
NA2XS2Y 1x185 RM/25 12/20 kV | 273 | 0.161 | 0.117 | 0.362 | cs | 185 | 0.00403 | MV
NA2XS2Y 1x240 RM/25 12/20 kV | 304 | 0.122 | 0.112 | 0.421 | cs | 240 | 0.00403 | MV
NA2XS2Y 1x95 RM/25 6/10 kV | 315 | 0.313 | 0.123 | 0.249 | cs | 95 | 0.00403 | MV
NA2XS2Y 1x185 RM/25 6/10 kV | 406 | 0.161 | 0.11 | 0.358 | cs | 185 | 0.00403 | MV
NA2XS2Y 1x240 RM/25 6/10 kV | 456 | 0.122 | 0.105 | 0.416 | cs | 240 | 0.00403 | MV
NA2XS2Y 1x150 RM/25 12/20 kV | 250 | 0.206 | 0.116 | 0.319 | cs | 150 | 0.00403 | MV
NA2XS2Y 1x120 RM/25 12/20 kV | 230 | 0.253 | 0.119 | 0.283 | cs | 120 | 0.00403 | MV
NA2XS2Y 1x70 RM/25 12/20 kV | 190 | 0.443 | 0.132 | 0.22 | cs | 70 | 0.00403 | MV
NA2XS2Y 1x150 RM/25 6/10 kV | 360 | 0.206 | 0.11 | 0.315 | cs | 150 | 0.00403 | MV
NA2XS2Y 1x120 RM/25 6/10 kV | 340 | 0.253 | 0.113 | 0.28 | cs | 120 | 0.00403 | MV
NA2XS2Y 1x70 RM/25 6/10 kV | 280 | 0.443 | 0.123 | 0.217 | cs | 70 | 0.00403 | MV
N2XS(FL)2Y 1x120 RM/35 64/110 kV | 112 | 0.153 | 0.166 | 0.366 | cs | 120 | 0.00393 | HV
N2XS(FL)2Y 1x185 RM/35 64/110 kV | 125 | 0.099 | 0.156 | 0.457 | cs | 185 | 0.00393 | HV
N2XS(FL)2Y 1x240 RM/35 64/110 kV | 135 | 0.075 | 0.149 | 0.526 | cs | 240 | 0.00393 | HV
N2XS(FL)2Y 1x300 RM/35 64/110 kV | 144 | 0.06 | 0.144 | 0.588 | cs | 300 | 0.00393 | HV
15-AL1/3-ST1A 0.4 | 11 | 1.8769 | 0.35 | 0.105 | ol | 16 | 0.00403 | LV
24-AL1/4-ST1A 0.4 | 11.25 | 1.2012 | 0.335 | 0.14 | ol | 24 | 0.00403 | LV
48-AL1/8-ST1A 0.4 | 12.2 | 0.5939 | 0.3 | 0.21 | ol | 48 | 0.00403 | LV
94-AL1/15-ST1A 0.4 | 13.2 | 0.306 | 0.29 | 0.35 | ol | 94 | 0.00403 | LV
34-AL1/6-ST1A 10.0 | 9.7 | 0.8342 | 0.36 | 0.17 | ol | 34 | 0.00403 | MV
48-AL1/8-ST1A 10.0 | 10.1 | 0.5939 | 0.35 | 0.21 | ol | 48 | 0.00403 | MV
70-AL1/11-ST1A 10.0 | 10.4 | 0.4132 | 0.339 | 0.29 | ol | 70 | 0.00403 | MV
94-AL1/15-ST1A 10.0 | 10.75 | 0.306 | 0.33 | 0.35 | ol | 94 | 0.00403 | MV
122-AL1/20-ST1A 10.0 | 11.1 | 0.2376 | 0.323 | 0.41 | ol | 122 | 0.00403 | MV
149-AL1/24-ST1A 10.0 | 11.25 | 0.194 | 0.315 | 0.47 | ol | 149 | 0.00403 | MV
34-AL1/6-ST1A 20.0 | 9.15 | 0.8342 | 0.382 | 0.17 | ol | 34 | 0.00403 | MV
48-AL1/8-ST1A 20.0 | 9.5 | 0.5939 | 0.372 | 0.21 | ol | 48 | 0.00403 | MV
70-AL1/11-ST1A 20.0 | 9.7 | 0.4132 | 0.36 | 0.29 | ol | 70 | 0.00403 | MV
94-AL1/15-ST1A 20.0 | 10 | 0.306 | 0.35 | 0.35 | ol | 94 | 0.00403 | MV
122-AL1/20-ST1A 20.0 | 10.3 | 0.2376 | 0.344 | 0.41 | ol | 122 | 0.00403 | MV
149-AL1/24-ST1A 20.0 | 10.5 | 0.194 | 0.337 | 0.47 | ol | 149 | 0.00403 | MV
184-AL1/30-ST1A 20.0 | 10.75 | 0.1571 | 0.33 | 0.535 | ol | 184 | 0.00403 | MV
243-AL1/39-ST1A 20.0 | 11 | 0.1188 | 0.32 | 0.645 | ol | 243 | 0.00403 | MV
48-AL1/8-ST1A 110.0 | 8 | 0.5939 | 0.46 | 0.21 | ol | 48 | 0.00403 | HV
70-AL1/11-ST1A 110.0 | 8.4 | 0.4132 | 0.45 | 0.29 | ol | 70 | 0.00403 | HV
94-AL1/15-ST1A 110.0 | 8.65 | 0.306 | 0.44 | 0.35 | ol | 94 | 0.00403 | HV
122-AL1/20-ST1A 110.0 | 8.5 | 0.2376 | 0.43 | 0.41 | ol | 122 | 0.00403 | HV
149-AL1/24-ST1A 110.0 | 8.75 | 0.194 | 0.41 | 0.47 | ol | 149 | 0.00403 | HV
184-AL1/30-ST1A 110.0 | 8.8 | 0.1571 | 0.4 | 0.535 | ol | 184 | 0.00403 | HV
243-AL1/39-ST1A 110.0 | 9 | 0.1188 | 0.39 | 0.645 | ol | 243 | 0.00403 | HV
305-AL1/39-ST1A 110.0 | 9.2 | 0.0949 | 0.38 | 0.74 | ol | 305 | 0.00403 | HV
490-AL1/64-ST1A 110.0 | 9.75 | 0.059 | 0.37 | 0.96 | ol | 490 | 0.00403 | HV
679-AL1/86-ST1A 110.0 | 9.95 | 0.042 | 0.36 | 1.15 | ol | 679 | 0.00403 | HV
490-AL1/64-ST1A 220.0 | 10 | 0.059 | 0.285 | 0.96 | ol | 490 | 0.00403 | HV
679-AL1/86-ST1A 220.0 | 11.7 | 0.042 | 0.275 | 1.15 | ol | 679 | 0.00403 | HV
490-AL1/64-ST1A 380.0 | 11 | 0.059 | 0.253 | 0.96 | ol | 490 | 0.00403 | HV
679-AL1/86-ST1A 380.0 | 14.6 | 0.042 | 0.25 | 1.15 | ol | 679 | 0.00403 | HV

## trafo_std_types
| i0_percent | pfe_kw | vkr_percent | sn_mva | vn_lv_kv | vn_hv_kv | vk_percent | shift_degree | vector_group | tap_side | tap_neutral | tap_min | tap_max | tap_step_degree | tap_step_percent | tap_phase_shifter
160 MVA 380/110 kV | 0.06 | 60 | 0.25 | 160 | 110 | 380 | 12.2 | 0 | Yy0 | hv | 0 | -9 | 9 | 0 | 1.5 | FALSE
100 MVA 220/110 kV | 0.06 | 55 | 0.26 | 100 | 110 | 220 | 12 | 0 | Yy0 | hv | 0 | -9 | 9 | 0 | 1.5 | FALSE
63 MVA 110/20 kV | 0.04 | 22 | 0.32 | 63 | 20 | 110 | 18 | 150 | YNd5 | hv | 0 | -9 | 9 | 0 | 1.5 | FALSE
40 MVA 110/20 kV | 0.05 | 18 | 0.34 | 40 | 20 | 110 | 16.2 | 150 | YNd5 | hv | 0 | -9 | 9 | 0 | 1.5 | FALSE
25 MVA 110/20 kV | 0.07 | 14 | 0.41 | 25 | 20 | 110 | 12 | 150 | YNd5 | hv | 0 | -9 | 9 | 0 | 1.5 | FALSE
63 MVA 110/10 kV | 0.04 | 22 | 0.32 | 63 | 10 | 110 | 18 | 150 | YNd5 | hv | 0 | -9 | 9 | 0 | 1.5 | FALSE
40 MVA 110/10 kV | 0.05 | 18 | 0.34 | 40 | 10 | 110 | 16.2 | 150 | YNd5 | hv | 0 | -9 | 9 | 0 | 1.5 | FALSE
25 MVA 110/10 kV | 0.07 | 14 | 0.41 | 25 | 10 | 110 | 12 | 150 | YNd5 | hv | 0 | -9 | 9 | 0 | 1.5 | FALSE
0.25 MVA 20/0.4 kV | 0.32 | 0.8 | 1.44 | 0.25 | 0.4 | 20 | 6 | 150 | Yzn5 | hv | 0 | -2 | 2 | 0 | 2.5 | FALSE
0.4 MVA 20/0.4 kV | 0.3375 | 1.35 | 1.425 | 0.4 | 0.4 | 20 | 6 | 150 | Dyn5 | hv | 0 | -2 | 2 | 0 | 2.5 | FALSE
0.63 MVA 20/0.4 kV | 0.2619 | 1.65 | 1.206 | 0.63 | 0.4 | 20 | 6 | 150 | Dyn5 | hv | 0 | -2 | 2 | 0 | 2.5 | FALSE
0.25 MVA 10/0.4 kV | 0.24 | 0.6 | 1.2 | 0.25 | 0.4 | 10 | 4 | 150 | Dyn5 | hv | 0 | -2 | 2 | 0 | 2.5 | FALSE
0.4 MVA 10/0.4 kV | 0.2375 | 0.95 | 1.325 | 0.4 | 0.4 | 10 | 4 | 150 | Dyn5 | hv | 0 | -2 | 2 | 0 | 2.5 | FALSE
0.63 MVA 10/0.4 kV | 0.1873 | 1.18 | 1.0794 | 0.63 | 0.4 | 10 | 4 | 150 | Dyn5 | hv | 0 | -2 | 2 | 0 | 2.5 | FALSE

## trafo3w_std_types
| sn_hv_mva | sn_mv_mva | sn_lv_mva | vn_hv_kv | vn_mv_kv | vn_lv_kv | vk_hv_percent | vk_mv_percent | vk_lv_percent | vkr_hv_percent | vkr_mv_percent | vkr_lv_percent | pfe_kw | i0_percent | shift_mv_degree | shift_lv_degree | vector_group | tap_side | tap_neutral | tap_min | tap_max | tap_step_percent
63/25/38 MVA 110/20/10 kV | 63 | 25 | 38 | 110 | 20 | 10 | 10.4 | 10.4 | 10.4 | 0.28 | 0.32 | 0.35 | 35 | 0.89 | 0 | 0 | YN0yn0yn0 | hv | 0 | -10 | 10 | 1.2
63/25/38 MVA 110/10/10 kV | 63 | 25 | 38 | 110 | 10 | 10 | 10.4 | 10.4 | 10.4 | 0.28 | 0.32 | 0.35 | 35 | 0.89 | 0 | 0 | YN0yn0yn0 | hv | 0 | -10 | 10 | 1.2

## fuse_std_types
| fuse_type | i_rated_a | t_avg | t_min | t_total | x_avg | x_min | x_total
HV 100A | HV 100A | 100 | 0 | [10.0, 3.64, 0.854, 0.281, 0.1, 0.0531, 0.022, 0.01] | [10.0, 4.267, 1.21, 0.403, 0.1, 0.058, 0.022, 0.01] | 0 | [300.0, 350.0, 450.0, 550.0, 700.0, 850.0, 1200.0, 1752.0] | [600.0, 700.0, 900.0, 1150.0, 1665.0, 2000.0, 3000.0, 4313.0]
HV 10A | HV 10A | 10 | 0 | [10.0, 1675.0, 0.344, 0.156, 0.1, 0.0417, 0.0171, 0.01] | [10.0, 1.3, 0.3, 0.155, 0.1, 0.0555, 0.023, 0.01] | 0 | [30.0, 32.0, 35.0, 37.0, 39.0, 50.0, 70.0, 88.0] | [60.0, 70.0, 80.0, 87.0, 94.0, 110.0, 150.0, 216.0]
HV 125A | HV 125A | 125 | 0 | [10.0, 1.82, 0.344, 0.1, 0.0467, 0.0269, 0.01] | [10.0, 2.478, 0.426, 0.1, 0.0427, 0.0211, 0.01] | 0 | [375.0, 500.0, 700.0, 925.0, 1200.0, 1500.0, 2341.0] | [750.0, 1000.0, 1500.0, 2200.0, 3000.0, 4000.0, 5765.0]
HV 160A | HV 160A | 160 | 0 | [10.0, 4.15, 1.03, 0.198, 0.1, 0.051, 0.0172, 0.01] | [10.0, 2.3, 0.734, 0.274, 0.1, 0.046, 0.0177, 0.01] | 0 | [480.0, 550.0, 700.0, 1000.0, 1260.0, 1600.0, 2500.0, 3227.0] | [960.0, 1300.0, 1700.0, 2200.0, 2996.0, 4000.0, 6000.0, 7946.0]
HV 16A | HV 16A | 16 | 0 | [10.0, 0.352, 0.164, 0.1, 0.0649, 0.0342, 0.01] | [10.0, 2.34, 0.722, 0.181, 0.1, 0.055, 0.0296, 0.01] | 0 | [48.0, 60.0, 65.0, 71.0, 80.0, 100.0, 162.0] | [96.0, 110.0, 125.0, 150.0, 168.0, 200.0, 250.0, 398.0]
HV 200A | HV 200A | 200 | 0 | [10.0, 4.267, 1.21, 0.403, 0.1, 0.058, 0.022, 0.01] | [10.0, 3.73, 1.654, 0.328, 0.1, 0.0531, 0.019, 0.01] | 0 | [600.0, 700.0, 900.0, 1150.0, 1665.0, 2000.0, 3000.0, 4313.0] | [1200.0, 1500.0, 1800.0, 2700.0, 3960.0, 5000.0, 7500.0, 10620.0]
HV 20A | HV 20A | 20 | 0 | [10.0, 1.3, 0.3, 0.155, 0.1, 0.0555, 0.023, 0.01] | [10.0, 1.3, 0.161, 0.1, 0.0611, 0.0399, 0.0141, 0.01] | 0 | [60.0, 70.0, 80.0, 87.0, 94.0, 110.0, 150.0, 216.0] | [120.0, 150.0, 200.0, 223.0, 260.0, 300.0, 450.0, 532.0]
HV 25A | HV 25A | 25 | 0 | [10.0, 2.512, 0.833, 0.299, 0.1, 0.0372, 0.0223, 0.01] | [10.0, 3.125, 0.597, 0.198, 0.1, 0.0378, 0.022, 0.01] | 0 | [75.0, 82.0, 90.0, 100.0, 124.0, 170.0, 200.0, 289.0] | [150.0, 170.0, 210.0, 250.0, 294.0, 400.0, 500.0, 711.0]
HV 31.5A | HV 31.5A | 31.5 | 0 | [10.0, 2.34, 0.722, 0.181, 0.1, 0.055, 0.0296, 0.01] | [10.0, 2.84, 0.368, 0.164, 0.1, 0.0621, 0.0378, 0.0195, 0.01] | 0 | [95.0, 110.0, 125.0, 150.0, 165.0, 200.0, 250.0, 390.0] | [189.0, 220.0, 300.0, 350.0, 393.0, 450.0, 530.0, 700.0, 960.0]
HV 40A | HV 40A | 40 | 0 | [10.0, 1.3, 0.161, 0.1, 0.0611, 0.0399, 0.0141, 0.01] | [10.0, 2.05, 0.369, 0.198, 0.1, 0.051, 0.0298, 0.01] | 0 | [120.0, 150.0, 200.0, 223.0, 260.0, 300.0, 450.0, 532.0] | [240.0, 300.0, 400.0, 450.0, 530.0, 650.0, 800.0, 1311.0]
HV 50A | HV 50A | 50 | 0 | [10.0, 3.215, 0.597, 0.198, 0.1, 0.0378, 0.022, 0.01] | [10.0, 3.64, 0.854, 0.281, 0.1, 0.0531, 0.022, 0.01] | 0 | [150.0, 170.0, 210.0, 250.0, 294.0, 400.0, 500.0, 711.0] | [300.0, 350.0, 450.0, 550.0, 700.0, 850.0, 1200.0, 1752.0]
HV 6.3A | HV 6.3A | 6.3 | 0 | [10.0, 1.39, 0.344, 0.168, 0.1, 0.056, 0.0263, 0.01] | [10.0, 1.711, 0.516, 0.198, 0.1, 0.0634, 0.0303, 0.01] | 0 | [19.0, 19.5, 20.4, 20.8, 22.0, 25.0, 32.0, 48.0] | [38.0, 40.0, 43.0, 48.0, 53.0, 60.0, 75.0, 118.0]
HV 63A | HV 63A | 63 | 0 | [10.0, 2.84, 0.368, 0.164, 0.1, 0.0621, 0.0378, 0.0195, 0.01] | [10.0, 1.82, 0.344, 0.1, 0.0467, 0.0269, 0.01] | 0 | [189.0, 220.0, 300.0, 350.0, 393.0, 450.0, 530.0, 700.0, 961.0] | [378.0, 500.0, 700.0, 934.0, 1200.0, 1500.0, 2366.0]
HV 80A | HV 80A | 80 | 0 | [10.0, 2.05, 0.369, 0.198, 0.1, 0.051, 0.0298, 0.01] | [10.0, 4.15, 1.03, 0.198, 0.1, 0.051, 0.0172, 0.01] | 0 | [240.0, 300.0, 400.0, 450.0, 530.0, 650.0, 800.0, 1311.0] | [480.0, 550.0, 700.0, 1000.0, 1260.0, 1600.0, 2500.0, 3227.0]
Siemens NH-1-100 | Siemens NH-1-100 | 100 | [5400.0, 2000.0, 400.0, 20.0, 1.0, 0.2, 0.012, 0.004] | 0 | 0 | [150.0, 190.0, 250.0, 430.0, 900.0, 1250.0, 2700.0, 3600.0] | 0 | 0
Siemens NH-1-125 | Siemens NH-1-125 | 125 | [4800.0, 120.0, 7.0, 0.1, 0.004] | 0 | 0 | [180.0, 400.0, 740.0, 2000.0, 4250.0] | 0 | 0
Siemens NH-1-16 | Siemens NH-1-16 | 16 | [4000.0, 400.0, 2.0, 0.1, 0.04, 0.01] | 0 | 0 | [26.0, 35.0, 75.0, 150.0, 200.0, 300.0] | 0 | 0
Siemens NH-1-160 | Siemens NH-1-160 | 160 | [4800.0, 120.0, 7.0, 0.1, 0.004] | 0 | 0 | [210.0, 500.0, 900.0, 2300.0, 5000.0] | 0 | 0
Siemens NH-1-25 | Siemens NH-1-25 | 25 | [4000.0, 1000.0, 10.0, 0.2, 0.02, 0.01] | 0 | 0 | [40.0, 50.0, 100.0, 210.0, 400.0, 500.0] | 0 | 0
Siemens NH-1-50 | Siemens NH-1-50 | 50 | [4000.0, 40.0, 4.0, 1.0, 0.02, 0.01] | 0 | 0 | [86.0, 200.0, 300.0, 400.0, 1000.0, 1280.0] | 0 | 0
Siemens NH-1-63 | Siemens NH-1-63 | 63 | [4000.0, 100.0, 10.0, 2.0, 0.04, 0.01] | 0 | 0 | [100.0, 200.0, 300.0, 400.0, 1000.0, 1500.0] | 0 | 0
Siemens NH-1-80 | Siemens NH-1-80 | 80 | [4800.0, 120.0, 7.0, 0.1, 0.01] | 0 | 0 | [150.58, 250.0, 450.0, 1150.0, 2470.0] | 0 | 0
Siemens NH-2-1000 | Siemens NH-2-1000 | 1000 | [4800.0, 120.0, 7.0, 0.1, 0.004] | 0 | 0 | [1900.0, 3500.0, 8400.0, 24000.0, 52000.0] | 0 | 0
Siemens NH-2-200 | Siemens NH-2-200 | 200 | [4800.0, 120.0, 7.0, 0.1, 0.004] | 0 | 0 | [280.0, 650.0, 1200.0, 3000.0, 7000.0] | 0 | 0
Siemens NH-2-224 | Siemens NH-2-224 | 224 | [4800.0, 120.0, 7.0, 0.2, 0.04, 0.004] | 0 | 0 | [400.0, 750.0, 1453.0, 3025.0, 4315.0, 7600.0] | 0 | 0
Siemens NH-2-250 | Siemens NH-2-250 | 250 | [4800.0, 120.0, 7.0, 0.1, 0.004] | 0 | 0 | [450.0, 800.0, 1650.0, 4000.0, 8500.0] | 0 | 0
Siemens NH-2-315 | Siemens NH-2-315 | 315 | [4800.0, 120.0, 7.0, 0.1, 0.004] | 0 | 0 | [550.0, 920.0, 1900.0, 5000.0, 11000.0] | 0 | 0
Siemens NH-2-355 | Siemens NH-2-355 | 355 | [4800.0, 120.0, 6.0, 0.1, 0.004] | 0 | 0 | [650.0, 1116.27, 2350.0, 5840.0, 12790.0] | 0 | 0
Siemens NH-2-400 | Siemens NH-2-400 | 400 | [4800.0, 120.0, 7.0, 0.1, 0.004] | 0 | 0 | [720.0, 1350.0, 2800.0, 6500.0, 15000.0] | 0 | 0
Siemens NH-2-425 | Siemens NH-2-425 | 425 | [4800.0, 120.0, 7.0, 0.1, 0.004] | 0 | 0 | [850.0, 1500.0, 3050.0, 7500.0, 16500.0] | 0 | 0
Siemens NH-2-630 | Siemens NH-2-630 | 630 | [4800.0, 120.0, 7.0, 0.1, 0.004] | 0 | 0 | [1200.0, 2000.0, 4800.0, 12000.0, 26000.0] | 0 | 0

## dtypes
| element | column | dtype
0 | bus | name | object
1 | bus | vn_kv | float64
2 | bus | type | object
3 | bus | zone | object
4 | bus | in_service | bool
5 | load | name | object
6 | load | bus | uint32
7 | load | p_mw | float64
8 | load | q_mvar | float64
9 | load | const_z_percent | float64
10 | load | const_i_percent | float64
11 | load | sn_mva | float64
12 | load | scaling | float64
13 | load | in_service | bool
14 | load | type | object
15 | ext_grid | name | object
16 | ext_grid | bus | uint32
17 | ext_grid | vm_pu | float64
18 | ext_grid | va_degree | float64
19 | ext_grid | slack_weight | float64
20 | ext_grid | in_service | bool
21 | line | name | object
22 | line | std_type | object
23 | line | from_bus | uint32
24 | line | to_bus | uint32
25 | line | length_km | float64
26 | line | r_ohm_per_km | float64
27 | line | x_ohm_per_km | float64
28 | line | c_nf_per_km | float64
29 | line | g_us_per_km | float64
30 | line | max_i_ka | float64
31 | line | df | float64
32 | line | parallel | uint32
33 | line | type | object
34 | line | in_service | bool
35 | trafo | name | object
36 | trafo | std_type | object
37 | trafo | hv_bus | uint32
38 | trafo | lv_bus | uint32
39 | trafo | sn_mva | float64
40 | trafo | vn_hv_kv | float64
41 | trafo | vn_lv_kv | float64
42 | trafo | vk_percent | float64
43 | trafo | vkr_percent | float64
44 | trafo | pfe_kw | float64
45 | trafo | i0_percent | float64
46 | trafo | shift_degree | float64
47 | trafo | tap_side | object
48 | trafo | tap_neutral | int32
49 | trafo | tap_min | int32
50 | trafo | tap_max | int32
51 | trafo | tap_step_percent | float64
52 | trafo | tap_step_degree | float64
53 | trafo | tap_pos | int32
54 | trafo | tap_phase_shifter | bool
55 | trafo | parallel | uint32
56 | trafo | df | float64
57 | trafo | in_service | bool
58 | line_geodata | coords | object
59 | bus_geodata | x | float64
60 | bus_geodata | y | float64
61 | bus_geodata | coords | object

## parameters
| version | format_version | converged | OPF_converged | name | f_hz | sn_mva
0 | 2.14.6 | 2.14.0 | FALSE | FALSE |  | 50 | 1