## bus
| name | vn_kv | type | zone | in_service
0 | bus_LV_4401-9_1_3_node_102 | 0.4 | n |  | TRUE
1 | bus_LV_4401-9_1_3_node_106 | 0.4 | n |  | TRUE
2 | bus_LV_4401-9_1_3_node_105 | 0.4 | n |  | TRUE
3 | bus_LV_4401-9_1_3_node_104 | 0.4 | n |  | TRUE
4 | bus_LV_4401-9_1_3_node_107 | 0.4 | n |  | TRUE
5 | bus_LV_4401-9_1_3_node_115 | 0.4 | n |  | TRUE
6 | bus_LV_4401-9_1_3_node_108 | 0.4 | n |  | TRUE
7 | bus_LV_4401-9_1_3_node_109 | 0.4 | n |  | TRUE
8 | bus_LV_4401-9_1_3_node_111 | 0.4 | n |  | TRUE
9 | bus_LV_4401-9_1_3_node_113 | 0.4 | n |  | TRUE
10 | bus_LV_4401-9_1_3_node_114 | 0.4 | n |  | TRUE
11 | bus_LV_4401-9_1_3_node_121 | 0.4 | n |  | TRUE
12 | bus_LV_4401-9_1_3_node_126 | 0.4 | n |  | TRUE
13 | bus_LV_4401-9_1_3_node_116 | 0.4 | n |  | TRUE
14 | bus_LV_4401-9_1_3_node_117 | 0.4 | n |  | TRUE
15 | bus_LV_4401-9_1_3_node_118 | 0.4 | n |  | TRUE
16 | bus_LV_4401-9_1_3_node_119 | 0.4 | n |  | TRUE
17 | bus_LV_4401-9_1_3_node_120 | 0.4 | n |  | TRUE
18 | bus_LV_4401-9_1_3_node_125 | 0.4 | n |  | TRUE
19 | bus_LV_4401-9_1_3_node_122 | 0.4 | n |  | TRUE
20 | bus_LV_4401-9_1_3_node_123 | 0.4 | n |  | TRUE
21 | bus_LV_4401-9_1_3_node_124 | 0.4 | n |  | TRUE
22 | bus_LV_4401-9_1_3_node_179 | 0.4 | n |  | TRUE
23 | bus_LV_4401-9_1_3_node_127 | 0.4 | n |  | TRUE
24 | bus_LV_4401-9_1_3_node_148 | 0.4 | n |  | TRUE
25 | bus_LV_4401-9_1_3_node_130 | 0.4 | n |  | TRUE
26 | bus_LV_4401-9_1_3_node_136 | 0.4 | n |  | TRUE
27 | bus_LV_4401-9_1_3_node_133 | 0.4 | n |  | TRUE
28 | bus_LV_4401-9_1_3_node_135 | 0.4 | n |  | TRUE
29 | bus_LV_4401-9_1_3_node_138 | 0.4 | n |  | TRUE
30 | bus_LV_4401-9_1_3_node_137 | 0.4 | n |  | TRUE
31 | bus_LV_4401-9_1_3_node_139 | 0.4 | n |  | TRUE
32 | bus_LV_4401-9_1_3_node_140 | 0.4 | n |  | TRUE
33 | bus_LV_4401-9_1_3_node_141 | 0.4 | n |  | TRUE
34 | bus_LV_4401-9_1_3_node_142 | 0.4 | n |  | TRUE
35 | bus_LV_4401-9_1_3_node_145 | 0.4 | n |  | TRUE
36 | bus_LV_4401-9_1_3_node_150 | 0.4 | n |  | TRUE
37 | bus_LV_4401-9_1_3_node_146 | 0.4 | n |  | TRUE
38 | bus_LV_4401-9_1_3_node_147 | 0.4 | n |  | TRUE
39 | bus_LV_4401-9_1_3_node_182 | 0.4 | n |  | TRUE
40 | bus_LV_4401-9_1_3_node_149 | 0.4 | n |  | TRUE
41 | bus_LV_4401-9_1_3_node_151 | 0.4 | n |  | TRUE
42 | bus_LV_4401-9_1_3_node_155 | 0.4 | n |  | TRUE
43 | bus_LV_4401-9_1_3_node_177 | 0.4 | n |  | TRUE
44 | bus_LV_4401-9_1_3_node_152 | 0.4 | n |  | TRUE
45 | bus_LV_4401-9_1_3_node_153 | 0.4 | n |  | TRUE
46 | bus_LV_4401-9_1_3_node_154 | 0.4 | n |  | TRUE
47 | bus_LV_4401-9_1_3_node_183 | 0.4 | n |  | TRUE
48 | bus_LV_4401-9_1_3_node_211 | 0.4 | n |  | TRUE
49 | bus_LV_4401-9_1_3_node_156 | 0.4 | n |  | TRUE
50 | bus_LV_4401-9_1_3_node_157 | 0.4 | n |  | TRUE
51 | bus_LV_4401-9_1_3_node_158 | 0.4 | n |  | TRUE
52 | bus_LV_4401-9_1_3_node_163 | 0.4 | n |  | TRUE
53 | bus_LV_4401-9_1_3_node_159 | 0.4 | n |  | TRUE
54 | bus_LV_4401-9_1_3_node_160 | 0.4 | n |  | TRUE
55 | bus_LV_4401-9_1_3_node_161 | 0.4 | n |  | TRUE
56 | bus_LV_4401-9_1_3_node_162 | 0.4 | n |  | TRUE
57 | bus_LV_4401-9_1_3_node_164 | 0.4 | n |  | TRUE
58 | bus_LV_4401-9_1_3_node_166 | 0.4 | n |  | TRUE
59 | bus_LV_4401-9_1_3_node_168 | 0.4 | n |  | TRUE
60 | bus_LV_4401-9_1_3_node_169 | 0.4 | n |  | TRUE
61 | bus_LV_4401-9_1_3_node_170 | 0.4 | n |  | TRUE
62 | bus_LV_4401-9_1_3_node_165 | 0.4 | n |  | TRUE
63 | bus_LV_4401-9_1_3_node_171 | 0.4 | n |  | TRUE
64 | bus_LV_4401-9_1_3_node_181 | 0.4 | n |  | TRUE
65 | bus_LV_4401-9_1_3_node_173 | 0.4 | n |  | TRUE
66 | bus_LV_4401-9_1_3_node_172 | 0.4 | n |  | TRUE
67 | bus_LV_4401-9_1_3_node_200 | 0.4 | n |  | TRUE
68 | bus_LV_4401-9_1_3_node_174 | 0.4 | n |  | TRUE
69 | bus_LV_4401-9_1_3_node_175 | 0.4 | n |  | TRUE
70 | bus_LV_4401-9_1_3_node_176 | 0.4 | n |  | TRUE
71 | bus_LV_4401-9_1_3_node_178 | 0.4 | n |  | TRUE
72 | bus_LV_4401-9_1_3_node_180 | 0.4 | n |  | TRUE
73 | bus_LV_4401-9_1_3_node_184 | 0.4 | n |  | TRUE
74 | bus_LV_4401-9_1_3_node_185 | 0.4 | n |  | TRUE
75 | bus_LV_4401-9_1_3_node_186 | 0.4 | n |  | TRUE
76 | bus_LV_4401-9_1_3_node_187 | 0.4 | n |  | TRUE
77 | bus_LV_4401-9_1_3_node_188 | 0.4 | n |  | TRUE
78 | bus_LV_4401-9_1_3_node_189 | 0.4 | n |  | TRUE
79 | bus_LV_4401-9_1_3_node_203 | 0.4 | n |  | TRUE
80 | bus_LV_4401-9_1_3_node_190 | 0.4 | n |  | TRUE
81 | bus_LV_4401-9_1_3_node_191 | 0.4 | n |  | TRUE
82 | bus_LV_4401-9_1_3_node_192 | 0.4 | n |  | TRUE
83 | bus_LV_4401-9_1_3_node_210 | 0.4 | n |  | TRUE
84 | bus_LV_4401-9_1_3_node_194 | 0.4 | n |  | TRUE
85 | bus_LV_4401-9_1_3_node_193 | 0.4 | n |  | TRUE
86 | bus_LV_4401-9_1_3_node_195 | 0.4 | n |  | TRUE
87 | bus_LV_4401-9_1_3_node_196 | 0.4 | n |  | TRUE
88 | bus_LV_4401-9_1_3_node_197 | 0.4 | n |  | TRUE
89 | bus_LV_4401-9_1_3_node_208 | 0.4 | n |  | TRUE
90 | bus_LV_4401-9_1_3_node_209 | 0.4 | n |  | TRUE
91 | bus_LV_4401-9_1_3_node_198 | 0.4 | n |  | TRUE
92 | bus_LV_4401-9_1_3_node_199 | 0.4 | n |  | TRUE
93 | bus_LV_4401-9_1_3_node_207 | 0.4 | n |  | TRUE
94 | bus_LV_4401-9_1_3_node_201 | 0.4 | n |  | TRUE
95 | bus_LV_4401-9_1_3_node_202 | 0.4 | n |  | TRUE
96 | bus_LV_4401-9_1_3_node_204 | 0.4 | n |  | TRUE
97 | bus_LV_4401-9_1_3_node_205 | 0.4 | n |  | TRUE
98 | bus_LV_4401-9_1_3_node_212 | 0.4 | n |  | TRUE
99 | bus_LV_4401-9_1_3_node_213 | 0.4 | n |  | TRUE
100 | bus_LV_4401-9_1_3_node_214 | 0.4 | n |  | TRUE
101 | bus_LV_4401-9_1_3_node_220 | 0.4 | n |  | TRUE
102 | bus_LV_4401-9_1_3_node_217 | 0.4 | n |  | TRUE
103 | bus_LV_4401-9_1_3_node_218 | 0.4 | n |  | TRUE
104 | bus_LV_4401-9_1_3_node_219 | 0.4 | n |  | TRUE
105 | bus_LV_4401-9_1_3_node_221 | 0.4 | n |  | TRUE
106 | bus_LV_4401-9_1_3_node_222 | 0.4 | n |  | TRUE
107 | bus_MV_406_0_node_89 | 20 | n |  | TRUE

## load
| name | bus | p_mw | q_mvar | const_z_percent | const_i_percent | sn_mva | scaling | in_service | type
0 | LV_4401-9_1_3_load_106 | 1 | 0.0037501 | 0.00093987 | 0 | 0 |  | 1 | TRUE | wye
1 | LV_4401-9_1_3_load_105 | 2 | 0.0042428 | 0.0010633 | 0 | 0 |  | 1 | TRUE | wye
2 | LV_4401-9_1_3_load_104 | 3 | 0.0022579 | 0.00056589 | 0 | 0 |  | 1 | TRUE | wye
3 | LV_4401-9_1_3_load_107 | 4 | 0.0040435 | 0.0010134 | 0 | 0 |  | 1 | TRUE | wye
4 | LV_4401-9_1_3_load_115 | 5 | 0.0027988 | 0.00070145 | 0 | 0 |  | 1 | TRUE | wye
5 | LV_4401-9_1_3_load_109 | 7 | 0.0017906 | 0.00044877 | 0 | 0 |  | 1 | TRUE | wye
6 | LV_4401-9_1_3_load_111 | 8 | 0.0025324 | 0.00063467 | 0 | 0 |  | 1 | TRUE | wye
7 | LV_4401-9_1_3_load_113 | 9 | 0.0030274 | 0.00075873 | 0 | 0 |  | 1 | TRUE | wye
8 | LV_4401-9_1_3_load_114 | 10 | 0.00089534 | 0.00022439 | 0 | 0 |  | 1 | TRUE | wye
9 | LV_4401-9_1_3_load_121 | 11 | 0.0008316 | 0.00020842 | 0 | 0 |  | 1 | TRUE | wye
10 | LV_4401-9_1_3_load_126 | 12 | 0.0015854 | 0.00039733 | 0 | 0 |  | 1 | TRUE | wye
11 | LV_4401-9_1_3_load_118 | 15 | 0.0010564 | 0.00026477 | 0 | 0 |  | 1 | TRUE | wye
12 | LV_4401-9_1_3_load_119 | 16 | 0.0031922 | 0.00080004 | 0 | 0 |  | 1 | TRUE | wye
13 | LV_4401-9_1_3_load_120 | 17 | 0.0023792 | 0.00059628 | 0 | 0 |  | 1 | TRUE | wye
14 | LV_4401-9_1_3_load_125 | 18 | 0.00084114 | 0.00021081 | 0 | 0 |  | 1 | TRUE | wye
15 | LV_4401-9_1_3_load_122 | 19 | 0.0033136 | 0.00083047 | 0 | 0 |  | 1 | TRUE | wye
16 | LV_4401-9_1_3_load_123 | 20 | 0.0020778 | 0.00052075 | 0 | 0 |  | 1 | TRUE | wye
17 | LV_4401-9_1_3_load_124 | 21 | 0.00094853 | 0.00023772 | 0 | 0 |  | 1 | TRUE | wye
18 | LV_4401-9_1_3_load_179 | 22 | 0.0017613 | 0.00044141 | 0 | 0 |  | 1 | TRUE | wye
19 | LV_4401-9_1_3_load_127 | 23 | 0.00235 | 0.00058898 | 0 | 0 |  | 1 | TRUE | wye
20 | LV_4401-9_1_3_load_130 | 25 | 0.0054404 | 0.0013635 | 0 | 0 |  | 1 | TRUE | wye
21 | LV_4401-9_1_3_load_136 | 26 | 0.0020691 | 0.00051856 | 0 | 0 |  | 1 | TRUE | wye
22 | LV_4401-9_1_3_load_133 | 27 | 0.0012507 | 0.00031346 | 0 | 0 |  | 1 | TRUE | wye
23 | LV_4401-9_1_3_load_135 | 28 | 0.0026055 | 0.000653 | 0 | 0 |  | 1 | TRUE | wye
24 | LV_4401-9_1_3_load_140 | 32 | 0.0010294 | 0.00025799 | 0 | 0 |  | 1 | TRUE | wye
25 | LV_4401-9_1_3_load_142 | 34 | 0.004401 | 0.001103 | 0 | 0 |  | 1 | TRUE | wye
26 | LV_4401-9_1_3_load_145 | 35 | 0.001987 | 0.00049799 | 0 | 0 |  | 1 | TRUE | wye
27 | LV_4401-9_1_3_load_150 | 36 | 0.0072163 | 0.0018086 | 0 | 0 |  | 1 | TRUE | wye
28 | LV_4401-9_1_3_load_182 | 39 | 0.002121 | 0.00053158 | 0 | 0 |  | 1 | TRUE | wye
29 | LV_4401-9_1_3_load_149 | 40 | 0.0027126 | 0.00067984 | 0 | 0 |  | 1 | TRUE | wye
30 | LV_4401-9_1_3_load_151 | 41 | 0.0057933 | 0.0014519 | 0 | 0 |  | 1 | TRUE | wye
31 | LV_4401-9_1_3_load_155 | 42 | 0.011995 | 0.0030062 | 0 | 0 |  | 1 | TRUE | wye
32 | LV_4401-9_1_3_load_177 | 43 | 0.0050227 | 0.0012588 | 0 | 0 |  | 1 | TRUE | wye
33 | LV_4401-9_1_3_load_153 | 45 | 0.0045029 | 0.0011285 | 0 | 0 |  | 1 | TRUE | wye
34 | LV_4401-9_1_3_load_154 | 46 | 0.001086 | 0.00027217 | 0 | 0 |  | 1 | TRUE | wye
35 | LV_4401-9_1_3_load_183 | 47 | 0.0027406 | 0.00068687 | 0 | 0 |  | 1 | TRUE | wye
36 | LV_4401-9_1_3_load_156 | 49 | 0.0056497 | 0.0014159 | 0 | 0 |  | 1 | TRUE | wye
37 | LV_4401-9_1_3_load_157 | 50 | 0.0022477 | 0.00056333 | 0 | 0 |  | 1 | TRUE | wye
38 | LV_4401-9_1_3_load_159 | 53 | 0.0060471 | 0.0015156 | 0 | 0 |  | 1 | TRUE | wye
39 | LV_4401-9_1_3_load_161 | 55 | 0.0062998 | 0.0015789 | 0 | 0 |  | 1 | TRUE | wye
40 | LV_4401-9_1_3_load_166 | 58 | 0.0012822 | 0.00032135 | 0 | 0 |  | 1 | TRUE | wye
41 | LV_4401-9_1_3_load_168 | 59 | 0.0013071 | 0.0003276 | 0 | 0 |  | 1 | TRUE | wye
42 | LV_4401-9_1_3_load_170 | 61 | 0.0051827 | 0.0012989 | 0 | 0 |  | 1 | TRUE | wye
43 | LV_4401-9_1_3_load_165 | 62 | 0.0060997 | 0.0015287 | 0 | 0 |  | 1 | TRUE | wye
44 | LV_4401-9_1_3_load_171 | 63 | 0.011661 | 0.0029226 | 0 | 0 |  | 1 | TRUE | wye
45 | LV_4401-9_1_3_load_181 | 64 | 0.002268 | 0.00056842 | 0 | 0 |  | 1 | TRUE | wye
46 | LV_4401-9_1_3_load_173 | 65 | 0.0017244 | 0.00043217 | 0 | 0 |  | 1 | TRUE | wye
47 | LV_4401-9_1_3_load_172 | 66 | 0.0089434 | 0.0022414 | 0 | 0 |  | 1 | TRUE | wye
48 | LV_4401-9_1_3_load_200 | 67 | 0.0062952 | 0.0015777 | 0 | 0 |  | 1 | TRUE | wye
49 | LV_4401-9_1_3_load_174 | 68 | 0.0017034 | 0.00042691 | 0 | 0 |  | 1 | TRUE | wye
50 | LV_4401-9_1_3_load_175 | 69 | 0.0035121 | 0.00088022 | 0 | 0 |  | 1 | TRUE | wye
51 | LV_4401-9_1_3_load_176 | 70 | 0.0047795 | 0.0011979 | 0 | 0 |  | 1 | TRUE | wye
52 | LV_4401-9_1_3_load_178 | 71 | 0.0024047 | 0.00060267 | 0 | 0 |  | 1 | TRUE | wye
53 | LV_4401-9_1_3_load_180 | 72 | 0.0022089 | 0.0005536 | 0 | 0 |  | 1 | TRUE | wye
54 | LV_4401-9_1_3_load_184 | 73 | 0.0049105 | 0.0012307 | 0 | 0 |  | 1 | TRUE | wye
55 | LV_4401-9_1_3_load_185 | 74 | 0.0057604 | 0.0014437 | 0 | 0 |  | 1 | TRUE | wye
56 | LV_4401-9_1_3_load_187 | 76 | 0.0054219 | 0.0013589 | 0 | 0 |  | 1 | TRUE | wye
57 | LV_4401-9_1_3_load_188 | 77 | 0.0046327 | 0.0011611 | 0 | 0 |  | 1 | TRUE | wye
58 | LV_4401-9_1_3_load_189 | 78 | 0.0043772 | 0.001097 | 0 | 0 |  | 1 | TRUE | wye
59 | LV_4401-9_1_3_load_203 | 79 | 0.004545 | 0.0011391 | 0 | 0 |  | 1 | TRUE | wye
60 | LV_4401-9_1_3_load_191 | 81 | 0.0045373 | 0.0011371 | 0 | 0 |  | 1 | TRUE | wye
61 | LV_4401-9_1_3_load_192 | 82 | 0.0060549 | 0.0015175 | 0 | 0 |  | 1 | TRUE | wye
62 | LV_4401-9_1_3_load_210 | 83 | 0.0056768 | 0.0014227 | 0 | 0 |  | 1 | TRUE | wye
63 | LV_4401-9_1_3_load_193 | 85 | 0.016168 | 0.004052 | 0 | 0 |  | 1 | TRUE | wye
64 | LV_4401-9_1_3_load_196 | 87 | 0.0058599 | 0.0014686 | 0 | 0 |  | 1 | TRUE | wye
65 | LV_4401-9_1_3_load_197 | 88 | 0.006929 | 0.0017366 | 0 | 0 |  | 1 | TRUE | wye
66 | LV_4401-9_1_3_load_209 | 90 | 0.0088379 | 0.002215 | 0 | 0 |  | 1 | TRUE | wye
67 | LV_4401-9_1_3_load_198 | 91 | 0.0016399 | 0.000411 | 0 | 0 |  | 1 | TRUE | wye
68 | LV_4401-9_1_3_load_199 | 92 | 0.0053887 | 0.0013505 | 0 | 0 |  | 1 | TRUE | wye
69 | LV_4401-9_1_3_load_202 | 95 | 0.0062496 | 0.0015663 | 0 | 0 |  | 1 | TRUE | wye
70 | LV_4401-9_1_3_load_204 | 96 | 0.0062358 | 0.0015628 | 0 | 0 |  | 1 | TRUE | wye
71 | LV_4401-9_1_3_load_205 | 97 | 0.021072 | 0.0052812 | 0 | 0 |  | 1 | TRUE | wye
72 | LV_4401-9_1_3_load_212 | 98 | 0.00094284 | 0.0002363 | 0 | 0 |  | 1 | TRUE | wye
73 | LV_4401-9_1_3_load_213 | 99 | 0.0033885 | 0.00084924 | 0 | 0 |  | 1 | TRUE | wye
74 | LV_4401-9_1_3_load_220 | 101 | 0.0029681 | 0.00074388 | 0 | 0 |  | 1 | TRUE | wye
75 | LV_4401-9_1_3_load_217 | 102 | 0.0044746 | 0.0011215 | 0 | 0 |  | 1 | TRUE | wye
76 | LV_4401-9_1_3_load_218 | 103 | 0.0007914 | 0.00019834 | 0 | 0 |  | 1 | TRUE | wye
77 | LV_4401-9_1_3_load_219 | 104 | 0.00090165 | 0.00022598 | 0 | 0 |  | 1 | TRUE | wye
78 | LV_4401-9_1_3_load_221 | 105 | 0.00027892 | 6.9904e-05 | 0 | 0 |  | 1 | TRUE | wye
79 | LV_4401-9_1_3_load_222 | 106 | 0.0011483 | 0.0002878 | 0 | 0 |  | 1 | TRUE | wye

## ext_grid
| name | bus | vm_pu | va_degree | slack_weight | in_service
0 |  | 62 | 1 | 0 | 1 | TRUE

## line
| name | std_type | from_bus | to_bus | length_km | r_ohm_per_km | x_ohm_per_km | c_nf_per_km | g_us_per_km | max_i_ka | df | parallel | type | in_service
0 | LV_4401-9_1_3_line_0 |  | 0 | 1 | 0.0098811 | 0.125 | 0.08 | 261 | 0 | 0.364 | 1 | 1 | cs | TRUE
1 | LV_4401-9_1_3_line_1 |  | 0 | 2 | 0.019444 | 0.125 | 0.08 | 261 | 0 | 0.364 | 1 | 1 | cs | TRUE
2 | LV_4401-9_1_3_line_2 |  | 1 | 4 | 0.019821 | 0.125 | 0.08 | 261 | 0 | 0.364 | 1 | 1 | cs | TRUE
3 | LV_4401-9_1_3_line_3 |  | 2 | 3 | 0.01507 | 0.125 | 0.08 | 261 | 0 | 0.364 | 1 | 1 | cs | TRUE
4 | LV_4401-9_1_3_line_4 |  | 4 | 5 | 0.0019981 | 0.125 | 0.08 | 261 | 0 | 0.364 | 1 | 1 | cs | TRUE
5 | LV_4401-9_1_3_line_5 |  | 5 | 13 | 0.036516 | 0.125 | 0.08 | 261 | 0 | 0.364 | 1 | 1 | cs | TRUE
6 | LV_4401-9_1_3_line_6 |  | 6 | 7 | 0.016683 | 0.125 | 0.08 | 261 | 0 | 0.364 | 1 | 1 | cs | TRUE
7 | LV_4401-9_1_3_line_7 |  | 6 | 8 | 0.01359 | 0.125 | 0.08 | 261 | 0 | 0.364 | 1 | 1 | cs | TRUE
8 | LV_4401-9_1_3_line_8 |  | 7 | 9 | 0.0039396 | 0.125 | 0.08 | 261 | 0 | 0.364 | 1 | 1 | cs | TRUE
9 | LV_4401-9_1_3_line_9 |  | 8 | 10 | 0.019186 | 0.125 | 0.08 | 261 | 0 | 0.364 | 1 | 1 | cs | TRUE
10 | LV_4401-9_1_3_line_10 |  | 9 | 11 | 0.012295 | 0.125 | 0.08 | 261 | 0 | 0.364 | 1 | 1 | cs | TRUE
11 | LV_4401-9_1_3_line_11 |  | 10 | 12 | 0.0092607 | 0.125 | 0.08 | 261 | 0 | 0.364 | 1 | 1 | cs | TRUE
12 | LV_4401-9_1_3_line_12 |  | 11 | 15 | 0.015193 | 0.125 | 0.08 | 261 | 0 | 0.364 | 1 | 1 | cs | TRUE
13 | LV_4401-9_1_3_line_13 |  | 12 | 23 | 0.023957 | 0.125 | 0.08 | 261 | 0 | 0.364 | 1 | 1 | cs | TRUE
14 | LV_4401-9_1_3_line_14 |  | 13 | 14 | 0.011888 | 0.125 | 0.08 | 261 | 0 | 0.364 | 1 | 1 | cs | TRUE
15 | LV_4401-9_1_3_line_15 |  | 13 | 15 | 0.0095115 | 0.125 | 0.08 | 261 | 0 | 0.364 | 1 | 1 | cs | TRUE
16 | LV_4401-9_1_3_line_16 |  | 14 | 16 | 0.018762 | 0.125 | 0.08 | 261 | 0 | 0.364 | 1 | 1 | cs | TRUE
17 | LV_4401-9_1_3_line_17 |  | 14 | 17 | 0.0083451 | 0.125 | 0.08 | 261 | 0 | 0.364 | 1 | 1 | cs | TRUE
18 | LV_4401-9_1_3_line_18 |  | 16 | 18 | 0.012106 | 0.125 | 0.08 | 261 | 0 | 0.364 | 1 | 1 | cs | TRUE
19 | LV_4401-9_1_3_line_19 |  | 17 | 19 | 0.023263 | 0.125 | 0.08 | 261 | 0 | 0.364 | 1 | 1 | cs | TRUE
20 | LV_4401-9_1_3_line_20 |  | 18 | 22 | 0.0054124 | 0.125 | 0.08 | 261 | 0 | 0.364 | 1 | 1 | cs | TRUE
21 | LV_4401-9_1_3_line_21 |  | 19 | 20 | 0.0049971 | 0.125 | 0.08 | 261 | 0 | 0.364 | 1 | 1 | cs | TRUE
22 | LV_4401-9_1_3_line_22 |  | 20 | 21 | 0.025602 | 0.125 | 0.08 | 261 | 0 | 0.364 | 1 | 1 | cs | TRUE
23 | LV_4401-9_1_3_line_23 |  | 22 | 72 | 0.019945 | 0.125 | 0.08 | 261 | 0 | 0.364 | 1 | 1 | cs | TRUE
24 | LV_4401-9_1_3_line_24 |  | 23 | 24 | 0.037692 | 0.125 | 0.08 | 261 | 0 | 0.364 | 1 | 1 | cs | TRUE
25 | LV_4401-9_1_3_line_25 |  | 24 | 40 | 0.011009 | 0.125 | 0.08 | 261 | 0 | 0.364 | 1 | 1 | cs | TRUE
26 | LV_4401-9_1_3_line_26 |  | 24 | 34 | 0.024585 | 0.125 | 0.08 | 261 | 0 | 0.364 | 1 | 1 | cs | TRUE
27 | LV_4401-9_1_3_line_27 |  | 25 | 26 | 0.0071482 | 0.125 | 0.08 | 261 | 0 | 0.364 | 1 | 1 | cs | TRUE
28 | LV_4401-9_1_3_line_28 |  | 26 | 30 | 0.028291 | 0.125 | 0.08 | 261 | 0 | 0.364 | 1 | 1 | cs | TRUE
29 | LV_4401-9_1_3_line_29 |  | 27 | 28 | 0.0038032 | 0.125 | 0.08 | 261 | 0 | 0.364 | 1 | 1 | cs | TRUE
30 | LV_4401-9_1_3_line_30 |  | 28 | 29 | 0.013858 | 0.125 | 0.08 | 261 | 0 | 0.364 | 1 | 1 | cs | TRUE
31 | LV_4401-9_1_3_line_31 |  | 29 | 32 | 0.005395 | 0.125 | 0.08 | 261 | 0 | 0.364 | 1 | 1 | cs | TRUE
32 | LV_4401-9_1_3_line_32 |  | 29 | 30 | 0.005847 | 0.125 | 0.08 | 261 | 0 | 0.364 | 1 | 1 | cs | TRUE
33 | LV_4401-9_1_3_line_33 |  | 30 | 31 | 0.053425 | 0.125 | 0.08 | 261 | 0 | 0.364 | 1 | 1 | cs | TRUE
34 | LV_4401-9_1_3_line_34 |  | 31 | 33 | 0.009681 | 0.125 | 0.08 | 261 | 0 | 0.364 | 1 | 1 | cs | TRUE
35 | LV_4401-9_1_3_line_35 |  | 31 | 34 | 0.015554 | 0.125 | 0.08 | 261 | 0 | 0.364 | 1 | 1 | cs | TRUE
36 | LV_4401-9_1_3_line_36 |  | 32 | 35 | 0.018752 | 0.125 | 0.08 | 261 | 0 | 0.364 | 1 | 1 | cs | TRUE
37 | LV_4401-9_1_3_line_37 |  | 33 | 36 | 0.014983 | 0.125 | 0.08 | 261 | 0 | 0.364 | 1 | 1 | cs | TRUE
38 | LV_4401-9_1_3_line_38 |  | 35 | 37 | 0.01985 | 0.125 | 0.08 | 261 | 0 | 0.364 | 1 | 1 | cs | TRUE
39 | LV_4401-9_1_3_line_39 |  | 36 | 42 | 0.013951 | 0.125 | 0.08 | 261 | 0 | 0.364 | 1 | 1 | cs | TRUE
40 | LV_4401-9_1_3_line_40 |  | 37 | 38 | 0.052139 | 0.125 | 0.08 | 261 | 0 | 0.364 | 1 | 1 | cs | TRUE
41 | LV_4401-9_1_3_line_41 |  | 38 | 39 | 0.024136 | 0.125 | 0.08 | 261 | 0 | 0.364 | 1 | 1 | cs | TRUE
42 | LV_4401-9_1_3_line_42 |  | 39 | 47 | 0.015382 | 0.125 | 0.08 | 261 | 0 | 0.364 | 1 | 1 | cs | TRUE
43 | LV_4401-9_1_3_line_43 |  | 40 | 41 | 0.0028572 | 0.125 | 0.08 | 261 | 0 | 0.364 | 1 | 1 | cs | TRUE
44 | LV_4401-9_1_3_line_44 |  | 41 | 43 | 0.023159 | 0.125 | 0.08 | 261 | 0 | 0.364 | 1 | 1 | cs | TRUE
45 | LV_4401-9_1_3_line_45 |  | 42 | 49 | 0.0090861 | 0.125 | 0.08 | 261 | 0 | 0.364 | 1 | 1 | cs | TRUE
46 | LV_4401-9_1_3_line_46 |  | 43 | 71 | 0.011185 | 0.125 | 0.08 | 261 | 0 | 0.364 | 1 | 1 | cs | TRUE
47 | LV_4401-9_1_3_line_47 |  | 44 | 45 | 0.026273 | 0.125 | 0.08 | 261 | 0 | 0.364 | 1 | 1 | cs | TRUE
48 | LV_4401-9_1_3_line_48 |  | 44 | 46 | 0.046415 | 0.125 | 0.08 | 261 | 0 | 0.364 | 1 | 1 | cs | TRUE
49 | LV_4401-9_1_3_line_49 |  | 45 | 47 | 0.076902 | 0.125 | 0.08 | 261 | 0 | 0.364 | 1 | 1 | cs | TRUE
50 | LV_4401-9_1_3_line_50 |  | 46 | 48 | 0.12607 | 0.125 | 0.08 | 261 | 0 | 0.364 | 1 | 1 | cs | TRUE
51 | LV_4401-9_1_3_line_51 |  | 48 | 98 | 0.019192 | 0.125 | 0.08 | 261 | 0 | 0.364 | 1 | 1 | cs | TRUE
52 | LV_4401-9_1_3_line_52 |  | 48 | 99 | 0.017794 | 0.125 | 0.08 | 261 | 0 | 0.364 | 1 | 1 | cs | TRUE
53 | LV_4401-9_1_3_line_53 |  | 49 | 50 | 0.017115 | 0.125 | 0.08 | 261 | 0 | 0.364 | 1 | 1 | cs | TRUE
54 | LV_4401-9_1_3_line_54 |  | 50 | 51 | 0.013565 | 0.125 | 0.08 | 261 | 0 | 0.364 | 1 | 1 | cs | TRUE
55 | LV_4401-9_1_3_line_55 |  | 51 | 52 | 0.01697 | 0.125 | 0.08 | 261 | 0 | 0.364 | 1 | 1 | cs | TRUE
56 | LV_4401-9_1_3_line_56 |  | 51 | 53 | 0.024778 | 0.125 | 0.08 | 261 | 0 | 0.364 | 1 | 2 | cs | TRUE
57 | LV_4401-9_1_3_line_57 |  | 52 | 59 | 0.012937 | 0.125 | 0.08 | 261 | 0 | 0.364 | 1 | 1 | cs | TRUE
58 | LV_4401-9_1_3_line_58 |  | 53 | 54 | 0.0055087 | 0.125 | 0.08 | 261 | 0 | 0.364 | 1 | 3 | cs | TRUE
59 | LV_4401-9_1_3_line_59 |  | 54 | 55 | 0.032186 | 0.125 | 0.08 | 261 | 0 | 0.364 | 1 | 3 | cs | TRUE
60 | LV_4401-9_1_3_line_60 |  | 54 | 56 | 0.023892 | 0.125 | 0.08 | 261 | 0 | 0.364 | 1 | 1 | cs | TRUE
61 | LV_4401-9_1_3_line_61 |  | 55 | 57 | 0.027976 | 0.125 | 0.08 | 261 | 0 | 0.364 | 1 | 3 | cs | TRUE
62 | LV_4401-9_1_3_line_62 |  | 56 | 58 | 0.013994 | 0.125 | 0.08 | 261 | 0 | 0.364 | 1 | 1 | cs | TRUE
63 | LV_4401-9_1_3_line_63 |  | 57 | 60 | 0.013587 | 0.125 | 0.08 | 261 | 0 | 0.364 | 1 | 3 | cs | TRUE
64 | LV_4401-9_1_3_line_64 |  | 57 | 61 | 0.0059215 | 0.125 | 0.08 | 261 | 0 | 0.364 | 1 | 1 | cs | TRUE
65 | LV_4401-9_1_3_line_65 |  | 58 | 64 | 0.00011294 | 0.125 | 0.08 | 261 | 0 | 0.364 | 1 | 1 | cs | TRUE
66 | LV_4401-9_1_3_line_66 |  | 59 | 65 | 0.0011964 | 0.125 | 0.08 | 261 | 0 | 0.364 | 1 | 1 | cs | TRUE
67 | LV_4401-9_1_3_line_67 |  | 60 | 63 | 0.017469 | 0.125 | 0.08 | 261 | 0 | 0.364 | 1 | 3 | cs | TRUE
68 | LV_4401-9_1_3_line_68 |  | 60 | 66 | 0.036507 | 0.125 | 0.08 | 261 | 0 | 0.364 | 1 | 2 | cs | TRUE
69 | LV_4401-9_1_3_line_69 |  | 62 | 63 | 0.020836 | 0.125 | 0.08 | 261 | 0 | 0.364 | 1 | 3 | cs | TRUE
70 | LV_4401-9_1_3_line_70 |  | 65 | 68 | 0.025772 | 0.125 | 0.08 | 261 | 0 | 0.364 | 1 | 1 | cs | TRUE
71 | LV_4401-9_1_3_line_71 |  | 66 | 67 | 0.02211 | 0.125 | 0.08 | 261 | 0 | 0.364 | 1 | 1 | cs | TRUE
72 | LV_4401-9_1_3_line_72 |  | 67 | 94 | 0.021331 | 0.125 | 0.08 | 261 | 0 | 0.364 | 1 | 1 | cs | TRUE
73 | LV_4401-9_1_3_line_73 |  | 68 | 69 | 0.0070823 | 0.125 | 0.08 | 261 | 0 | 0.364 | 1 | 1 | cs | TRUE
74 | LV_4401-9_1_3_line_74 |  | 69 | 70 | 0.022364 | 0.125 | 0.08 | 261 | 0 | 0.364 | 1 | 1 | cs | TRUE
75 | LV_4401-9_1_3_line_75 |  | 73 | 74 | 0.023353 | 0.125 | 0.08 | 261 | 0 | 0.364 | 1 | 1 | cs | TRUE
76 | LV_4401-9_1_3_line_76 |  | 73 | 75 | 0.0053453 | 0.125 | 0.08 | 261 | 0 | 0.364 | 1 | 1 | cs | TRUE
77 | LV_4401-9_1_3_line_77 |  | 74 | 76 | 0.022781 | 0.125 | 0.08 | 261 | 0 | 0.364 | 1 | 1 | cs | TRUE
78 | LV_4401-9_1_3_line_78 |  | 75 | 77 | 0.01838 | 0.125 | 0.08 | 261 | 0 | 0.364 | 1 | 1 | cs | TRUE
79 | LV_4401-9_1_3_line_79 |  | 75 | 78 | 0.012846 | 0.125 | 0.08 | 261 | 0 | 0.364 | 1 | 1 | cs | TRUE
80 | LV_4401-9_1_3_line_80 |  | 75 | 79 | 0.042515 | 0.125 | 0.08 | 261 | 0 | 0.364 | 1 | 1 | cs | TRUE
81 | LV_4401-9_1_3_line_81 |  | 76 | 80 | 0.010933 | 0.125 | 0.08 | 261 | 0 | 0.364 | 1 | 1 | cs | TRUE
82 | LV_4401-9_1_3_line_82 |  | 78 | 81 | 0.022977 | 0.125 | 0.08 | 261 | 0 | 0.364 | 1 | 1 | cs | TRUE
83 | LV_4401-9_1_3_line_83 |  | 79 | 94 | 0.032642 | 0.125 | 0.08 | 261 | 0 | 0.364 | 1 | 1 | cs | TRUE
84 | LV_4401-9_1_3_line_84 |  | 80 | 82 | 0.012305 | 0.125 | 0.08 | 261 | 0 | 0.364 | 1 | 1 | cs | TRUE
85 | LV_4401-9_1_3_line_85 |  | 81 | 83 | 0.02362 | 0.125 | 0.08 | 261 | 0 | 0.364 | 1 | 1 | cs | TRUE
86 | LV_4401-9_1_3_line_86 |  | 82 | 84 | 0.017821 | 0.125 | 0.08 | 261 | 0 | 0.364 | 1 | 1 | cs | TRUE
87 | LV_4401-9_1_3_line_87 |  | 83 | 89 | 0.0072623 | 0.125 | 0.08 | 261 | 0 | 0.364 | 1 | 1 | cs | TRUE
88 | LV_4401-9_1_3_line_88 |  | 84 | 87 | 0.0054243 | 0.125 | 0.08 | 261 | 0 | 0.364 | 1 | 1 | cs | TRUE
89 | LV_4401-9_1_3_line_89 |  | 84 | 88 | 0.016075 | 0.125 | 0.08 | 261 | 0 | 0.364 | 1 | 1 | cs | TRUE
90 | LV_4401-9_1_3_line_90 |  | 85 | 86 | 0.023893 | 0.125 | 0.08 | 261 | 0 | 0.364 | 1 | 1 | cs | TRUE
91 | LV_4401-9_1_3_line_91 |  | 86 | 89 | 0.029347 | 0.125 | 0.08 | 261 | 0 | 0.364 | 1 | 1 | cs | TRUE
92 | LV_4401-9_1_3_line_92 |  | 86 | 90 | 0.017047 | 0.125 | 0.08 | 261 | 0 | 0.364 | 1 | 1 | cs | TRUE
93 | LV_4401-9_1_3_line_93 |  | 87 | 91 | 0.02298 | 0.125 | 0.08 | 261 | 0 | 0.364 | 1 | 1 | cs | TRUE
94 | LV_4401-9_1_3_line_94 |  | 88 | 92 | 0.00019459 | 0.125 | 0.08 | 261 | 0 | 0.364 | 1 | 1 | cs | TRUE
95 | LV_4401-9_1_3_line_95 |  | 92 | 93 | 0.019496 | 0.125 | 0.08 | 261 | 0 | 0.364 | 1 | 1 | cs | TRUE
96 | LV_4401-9_1_3_line_96 |  | 93 | 97 | 0.039833 | 0.125 | 0.08 | 261 | 0 | 0.364 | 1 | 1 | cs | TRUE
97 | LV_4401-9_1_3_line_97 |  | 94 | 95 | 0.0047418 | 0.125 | 0.08 | 261 | 0 | 0.364 | 1 | 1 | cs | TRUE
98 | LV_4401-9_1_3_line_98 |  | 95 | 96 | 0.032788 | 0.125 | 0.08 | 261 | 0 | 0.364 | 1 | 1 | cs | TRUE
99 | LV_4401-9_1_3_line_99 |  | 99 | 100 | 0.016723 | 0.125 | 0.08 | 261 | 0 | 0.364 | 1 | 1 | cs | TRUE
100 | LV_4401-9_1_3_line_100 |  | 100 | 101 | 0.016155 | 0.125 | 0.08 | 261 | 0 | 0.364 | 1 | 1 | cs | TRUE
101 | LV_4401-9_1_3_line_101 |  | 100 | 102 | 0.030258 | 0.125 | 0.08 | 261 | 0 | 0.364 | 1 | 1 | cs | TRUE
102 | LV_4401-9_1_3_line_102 |  | 102 | 103 | 0.011063 | 0.125 | 0.08 | 261 | 0 | 0.364 | 1 | 1 | cs | TRUE
103 | LV_4401-9_1_3_line_103 |  | 103 | 104 | 0.01006 | 0.125 | 0.08 | 261 | 0 | 0.364 | 1 | 1 | cs | TRUE
104 | LV_4401-9_1_3_line_104 |  | 104 | 105 | 0.034618 | 0.125 | 0.08 | 261 | 0 | 0.364 | 1 | 1 | cs | TRUE
105 | LV_4401-9_1_3_line_105 |  | 105 | 106 | 0.0016016 | 0.125 | 0.08 | 261 | 0 | 0.364 | 1 | 1 | cs | TRUE

## trafo
| name | std_type | hv_bus | lv_bus | sn_mva | vn_hv_kv | vn_lv_kv | vk_percent | vkr_percent | pfe_kw | i0_percent | shift_degree | tap_side | tap_neutral | tap_min | tap_max | tap_step_percent | tap_step_degree | tap_pos | tap_phase_shifter | parallel | df | in_service
0 | LV_4401-9_1_3_trafo_165 | 0.63 MVA 20/0.4 kV | 107 | 62 | 0.63 | 20 | 0.4 | 6 | 1.206 | 1.65 | 0.2619 | 150 | hv | 0 | -2 | 2 | 2.5 | 0 | 0 | FALSE | 1 | 1 | TRUE

## line_geodata
| x0 | y0 | x1 | y1 | x2 | y2 | x3 | y3 | x4 | y4 | x5 | y5 | x6 | y6
0 | 2747906.4679 | 1265854.7541 | 2747900.5075 | 1265862.6351
1 | 2747906.4679 | 1265854.7541 | 2747903.1788 | 1265850.4231 | 2747903.7324 | 1265838.5472 | 2747903.3823 | 1265836.4594
2 | 2747903.4792 | 1265882.2118 | 2747902.0043 | 1265875.3631 | 2747900.5075 | 1265862.6351
3 | 2747900.8898 | 1265821.5966 | 2747903.3823 | 1265836.4594
4 | 2747903.8998 | 1265884.1652 | 2747903.4792 | 1265882.2118
5 | 2747908.9581 | 1265920.1599 | 2747908.1912 | 1265910.7757 | 2747906.7927 | 1265893.8237 | 2747904.3595 | 1265886.2997 | 2747903.8998 | 1265884.1652
6 | 2747965.7155 | 1265915.2753 | 2747956.0136 | 1265919.4478 | 2747949.8923 | 1265919.5404
7 | 2747965.7155 | 1265915.2753 | 2747967.0651 | 1265928.798
8 | 2747945.9531 | 1265919.6 | 2747949.8923 | 1265919.5404
9 | 2747968.9704 | 1265947.8889 | 2747967.0651 | 1265928.798
10 | 2747945.9531 | 1265919.6 | 2747933.6596 | 1265919.786
11 | 2747968.9704 | 1265947.8889 | 2747969.8901 | 1265957.1038
12 | 2747918.4685 | 1265920.0159 | 2747933.6596 | 1265919.786
13 | 2747972.2691 | 1265980.9421 | 2747969.8901 | 1265957.1038
14 | 2747897.036 | 1265920.3395 | 2747908.9581 | 1265920.1599
15 | 2747908.9581 | 1265920.1599 | 2747918.4685 | 1265920.0159
16 | 2747897.036 | 1265920.3395 | 2747898.7706 | 1265939.0214
17 | 2747897.036 | 1265920.3395 | 2747888.6922 | 1265920.1872
18 | 2747899.8897 | 1265951.0751 | 2747898.7706 | 1265939.0214
19 | 2747888.6922 | 1265920.1872 | 2747865.4331 | 1265919.7624
20 | 2747899.8897 | 1265951.0751 | 2747899.8897 | 1265951.0751 | 2747894.4826 | 1265951.3148
21 | 2747860.4368 | 1265919.6711 | 2747865.4331 | 1265919.7624
22 | 2747860.4368 | 1265919.6711 | 2747859.289 | 1265919.6502 | 2747853.4326 | 1265918.8696 | 2747849.2747 | 1265915.54 | 2747843.5736 | 1265909.1577 | 2747839.6815 | 1265906.5926
23 | 2747874.5575 | 1265952.1981 | 2747894.4826 | 1265951.3148
24 | 2747976.0123 | 1266018.4477 | 2747972.2691 | 1265980.9421
25 | 2747976.0123 | 1266018.4477 | 2747965.0169 | 1266018.9931
26 | 2747976.0123 | 1266018.4477 | 2747978.4538 | 1266042.9109
27 | 2748028.2803 | 1266011.0661 | 2748028.5204 | 1266018.2102
28 | 2748031.3142 | 1266046.3492 | 2748028.6908 | 1266023.2825 | 2748028.5204 | 1266018.2102
29 | 2748046.333 | 1266037.6317 | 2748043.8554 | 1266040.5171
30 | 2748034.8278 | 1266051.0308 | 2748043.8554 | 1266040.5171
31 | 2748034.8278 | 1266051.0308 | 2748031.3203 | 1266055.1298
32 | 2748034.8278 | 1266051.0308 | 2748031.3142 | 1266046.3492
33 | 2747979.9984 | 1266058.3876 | 2748005.7326 | 1266048.1215 | 2748015.2682 | 1266046.0693 | 2748023.0567 | 1266045.4971 | 2748031.3142 | 1266046.3492
34 | 2747979.9984 | 1266058.3876 | 2747970.9675 | 1266061.9429
35 | 2747979.9984 | 1266058.3876 | 2747978.4538 | 1266042.9109
36 | 2748031.3203 | 1266055.1298 | 2748019.1286 | 1266069.3774
37 | 2747970.9675 | 1266061.9429 | 2747956.1256 | 1266063.9925
38 | 2748006.223 | 1266084.4592 | 2748019.1286 | 1266069.3774
39 | 2747942.3055 | 1266065.901 | 2747956.1256 | 1266063.9925
40 | 2747973.0048 | 1266124.6458 | 2747985.012 | 1266110.2318 | 2747993.3177 | 1266100.1407 | 2748006.223 | 1266084.4592
41 | 2747973.0048 | 1266124.6458 | 2747984.8317 | 1266145.6852
42 | 2748000.1268 | 1266144.0553 | 2747984.8317 | 1266145.6852
43 | 2747965.0169 | 1266018.9931 | 2747962.1632 | 1266019.1347
44 | 2747962.1632 | 1266019.1347 | 2747946.6643 | 1266019.9035 | 2747944.5089 | 1266012.5723
45 | 2747942.3055 | 1266065.901 | 2747937.5633 | 1266066.5559 | 2747933.2668 | 1266066.6984
46 | 2747941.354 | 1266001.8414 | 2747944.5089 | 1266012.5723
47 | 2748045.4004 | 1266208.6428 | 2748020.889 | 1266218.1018
48 | 2748045.4004 | 1266208.6428 | 2748050.4847 | 1266225.487 | 2748062.8745 | 1266251.5079
49 | 2748000.1268 | 1266144.0553 | 2748020.889 | 1266218.1018
50 | 2748062.8745 | 1266251.5079 | 2748117.0475 | 1266365.3507
51 | 2748117.0475 | 1266365.3507 | 2748121.3577 | 1266382.7095 | 2748121.7405 | 1266383.9579
52 | 2748117.0475 | 1266365.3507 | 2748123.8324 | 1266368.4349 | 2748133.9837 | 1266366.465
53 | 2747916.1611 | 1266067.2659 | 2747933.2668 | 1266066.6984
54 | 2747902.6034 | 1266067.7156 | 2747916.1611 | 1266067.2659
55 | 2747902.6034 | 1266067.7156 | 2747885.5832 | 1266067.8344
56 | 2747902.6034 | 1266067.7156 | 2747903.773 | 1266079.0674 | 2747904.7885 | 1266086.9452 | 2747906.683 | 1266092.0265
57 | 2747885.5832 | 1266067.8344 | 2747884.8165 | 1266054.9206
58 | 2747908.7747 | 1266097.1218 | 2747907.0614 | 1266093.0415 | 2747906.683 | 1266092.0265
59 | 2747908.7747 | 1266097.1218 | 2747884.4932 | 1266098.727 | 2747876.6455 | 1266098.9717
60 | 2747919.665 | 1266117.0699 | 2747917.9906 | 1266108.4304 | 2747916.0991 | 1266103.3446 | 2747912.1572 | 1266099.2196 | 2747908.7747 | 1266097.1218
61 | 2747848.6834 | 1266099.8435 | 2747876.6455 | 1266098.9717
62 | 2747919.665 | 1266117.0699 | 2747922.3355 | 1266130.8072
63 | 2747848.6834 | 1266099.8435 | 2747848.6734 | 1266100.8443 | 2747848.2633 | 1266109.0979 | 2747846.15 | 1266112.871
64 | 2747848.6834 | 1266099.8435 | 2747848.7549 | 1266093.9225
65 | 2747922.3571 | 1266130.918 | 2747922.3355 | 1266130.8072
66 | 2747884.7455 | 1266053.7263 | 2747884.8165 | 1266054.9206
67 | 2747846.15 | 1266112.871 | 2747851.9213 | 1266116.4412 | 2747862.6037 | 1266116.3437
68 | 2747846.15 | 1266112.871 | 2747842.87 | 1266114.8021 | 2747839.3868 | 1266116.728 | 2747835.128 | 1266117.4333 | 2747827.4241 | 1266118.2415 | 2747817.1101 | 1266118.595 | 2747810.8291 | 1266119.4388
69 | 2747883.4308 | 1266116.7797 | 2747869.4999 | 1266116.2807 | 2747862.6037 | 1266116.3437
70 | 2747884.7455 | 1266053.7263 | 2747883.289 | 1266029.1938 | 2747884.0503 | 1266028.2704
71 | 2747810.8291 | 1266119.4388 | 2747808.6786 | 1266116.571 | 2747806.9903 | 1266111.4904 | 2747805.0359 | 1266108.6164 | 2747795.3412 | 1266108.4398
72 | 2747774.014 | 1266108.0514 | 2747795.3412 | 1266108.4398
73 | 2747887.7153 | 1266022.5228 | 2747887.764 | 1266023.7669 | 2747884.0503 | 1266028.2704
74 | 2747886.8406 | 1266000.1757 | 2747887.7153 | 1266022.5228
75 | 2747788.9319 | 1266182.1976 | 2747812.285 | 1266182.2911
76 | 2747783.5866 | 1266182.1762 | 2747788.9319 | 1266182.1976
77 | 2747812.285 | 1266182.2911 | 2747835.0655 | 1266182.3822
78 | 2747783.5866 | 1266182.1762 | 2747765.2089 | 1266182.4711
79 | 2747783.5866 | 1266182.1762 | 2747784.64 | 1266194.9791
80 | 2747774.2772 | 1266140.6926 | 2747783.5866 | 1266182.1762
81 | 2747845.9982 | 1266182.426 | 2747835.0655 | 1266182.3822
82 | 2747786.5241 | 1266217.8787 | 2747784.64 | 1266194.9791
83 | 2747774.014 | 1266108.0514 | 2747774.2772 | 1266140.6926
84 | 2747845.9982 | 1266182.426 | 2747858.2954 | 1266181.9797
85 | 2747788.461 | 1266241.4196 | 2747786.5241 | 1266217.8787
86 | 2747876.1045 | 1266181.3335 | 2747858.2954 | 1266181.9797
87 | 2747789.0565 | 1266248.6575 | 2747788.461 | 1266241.4196
88 | 2747876.1045 | 1266181.3335 | 2747881.5223 | 1266181.0684
89 | 2747876.1045 | 1266181.3335 | 2747876.9485 | 1266197.3864
90 | 2747818.3443 | 1266250.4583 | 2747822.0036 | 1266246.012 | 2747834.1945 | 1266232.5863
91 | 2747818.3443 | 1266250.4583 | 2747803.1578 | 1266248.3653 | 2747789.0565 | 1266248.6575
92 | 2747818.2448 | 1266267.0725 | 2747819.5222 | 1266264.4907 | 2747819.42 | 1266260.4508 | 2747818.3187 | 1266255.9965 | 2747818.3443 | 1266250.4583
93 | 2747881.5223 | 1266181.0684 | 2747904.4751 | 1266179.9453
94 | 2747876.9485 | 1266197.3864 | 2747876.9587 | 1266197.5808
95 | 2747877.9822 | 1266217.0496 | 2747876.9587 | 1266197.5808
96 | 2747877.9822 | 1266217.0496 | 2747870.1353 | 1266226.5851 | 2747851.7263 | 1266246.9928
97 | 2747774.014 | 1266108.0514 | 2747774.0632 | 1266103.3098
98 | 2747774.4032 | 1266070.5235 | 2747774.0632 | 1266103.3098
99 | 2748148.5044 | 1266358.432 | 2748136.2162 | 1266366.0317 | 2748133.9837 | 1266366.465
100 | 2748148.5044 | 1266358.432 | 2748152.3905 | 1266374.1128
101 | 2748148.5044 | 1266358.432 | 2748174.2427 | 1266342.5225
102 | 2748174.2427 | 1266342.5225 | 2748183.6529 | 1266336.7057
103 | 2748192.2102 | 1266331.4163 | 2748183.6529 | 1266336.7057
104 | 2748192.2102 | 1266331.4163 | 2748205.584 | 1266323.1496 | 2748223.5764 | 1266317.3783
105 | 2748225.1014 | 1266316.8891 | 2748223.5764 | 1266317.3783

## bus_geodata
| x | y | coords
0 | 2747906.4679 | 1265854.7541
1 | 2747900.5075 | 1265862.6351
2 | 2747903.3823 | 1265836.4594
3 | 2747900.8898 | 1265821.5966
4 | 2747903.4792 | 1265882.2118
5 | 2747903.8998 | 1265884.1652
6 | 2747965.7155 | 1265915.2753
7 | 2747949.8923 | 1265919.5404
8 | 2747967.0651 | 1265928.798
9 | 2747945.9531 | 1265919.6
10 | 2747968.9704 | 1265947.8889
11 | 2747933.6596 | 1265919.786
12 | 2747969.8901 | 1265957.1038
13 | 2747908.9581 | 1265920.1599
14 | 2747897.036 | 1265920.3395
15 | 2747918.4685 | 1265920.0159
16 | 2747898.7706 | 1265939.0214
17 | 2747888.6922 | 1265920.1872
18 | 2747899.8897 | 1265951.0751
19 | 2747865.4331 | 1265919.7624
20 | 2747860.4368 | 1265919.6711
21 | 2747839.6815 | 1265906.5926
22 | 2747894.4826 | 1265951.3148
23 | 2747972.2691 | 1265980.9421
24 | 2747976.0123 | 1266018.4477
25 | 2748028.2803 | 1266011.0661
26 | 2748028.5204 | 1266018.2102
27 | 2748046.333 | 1266037.6317
28 | 2748043.8554 | 1266040.5171
29 | 2748034.8278 | 1266051.0308
30 | 2748031.3142 | 1266046.3492
31 | 2747979.9984 | 1266058.3876
32 | 2748031.3203 | 1266055.1298
33 | 2747970.9675 | 1266061.9429
34 | 2747978.4538 | 1266042.9109
35 | 2748019.1286 | 1266069.3774
36 | 2747956.1256 | 1266063.9925
37 | 2748006.223 | 1266084.4592
38 | 2747973.0048 | 1266124.6458
39 | 2747984.8317 | 1266145.6852
40 | 2747965.0169 | 1266018.9931
41 | 2747962.1632 | 1266019.1347
42 | 2747942.3055 | 1266065.901
43 | 2747944.5089 | 1266012.5723
44 | 2748045.4004 | 1266208.6428
45 | 2748020.889 | 1266218.1018
46 | 2748062.8745 | 1266251.5079
47 | 2748000.1268 | 1266144.0553
48 | 2748117.0475 | 1266365.3507
49 | 2747933.2668 | 1266066.6984
50 | 2747916.161 | 1266067.2659
51 | 2747902.6034 | 1266067.7156
52 | 2747885.5832 | 1266067.8344
53 | 2747906.683 | 1266092.0265
54 | 2747908.7747 | 1266097.1218
55 | 2747876.6455 | 1266098.9717
56 | 2747919.665 | 1266117.0699
57 | 2747848.6834 | 1266099.8435
58 | 2747922.3355 | 1266130.8072
59 | 2747884.8165 | 1266054.9206
60 | 2747846.15 | 1266112.871
61 | 2747848.7549 | 1266093.9225
62 | 2747883.4308 | 1266116.7797
63 | 2747862.6037 | 1266116.3437
64 | 2747922.3571 | 1266130.918
65 | 2747884.7455 | 1266053.7263
66 | 2747810.8291 | 1266119.4388
67 | 2747795.3412 | 1266108.4398
68 | 2747884.0503 | 1266028.2704
69 | 2747887.7153 | 1266022.5228
70 | 2747886.8406 | 1266000.1757
71 | 2747941.354 | 1266001.8414
72 | 2747874.5575 | 1265952.1981
73 | 2747788.9319 | 1266182.1976
74 | 2747812.285 | 1266182.2911
75 | 2747783.5866 | 1266182.1762
76 | 2747835.0655 | 1266182.3822
77 | 2747765.2089 | 1266182.4711
78 | 2747784.64 | 1266194.9791
79 | 2747774.2772 | 1266140.6926
80 | 2747845.9982 | 1266182.426
81 | 2747786.5241 | 1266217.8787
82 | 2747858.2954 | 1266181.9797
83 | 2747788.461 | 1266241.4196
84 | 2747876.1045 | 1266181.3335
85 | 2747834.1945 | 1266232.5863
86 | 2747818.3443 | 1266250.4583
87 | 2747881.5223 | 1266181.0684
88 | 2747876.9485 | 1266197.3864
89 | 2747789.0565 | 1266248.6575
90 | 2747818.2448 | 1266267.0725
91 | 2747904.4751 | 1266179.9453
92 | 2747876.9587 | 1266197.5808
93 | 2747877.9822 | 1266217.0496
94 | 2747774.014 | 1266108.0514
95 | 2747774.0632 | 1266103.3098
96 | 2747774.4032 | 1266070.5235
97 | 2747851.7263 | 1266246.9928
98 | 2748121.7405 | 1266383.9579
99 | 2748133.9837 | 1266366.465
100 | 2748148.5044 | 1266358.432
101 | 2748152.3905 | 1266374.1128
102 | 2748174.2427 | 1266342.5225
103 | 2748183.6529 | 1266336.7057
104 | 2748192.2102 | 1266331.4163
105 | 2748223.5764 | 1266317.3783
106 | 2748225.1014 | 1266316.8891
107 | 2747919.665 | 1266117.0699

## line_std_types
| c_nf_per_km | r_ohm_per_km | x_ohm_per_km | max_i_ka | type | q_mm2 | alpha | voltage_rating
NAYY 4x50 SE | 210 | 0.642 | 0.083 | 0.142 | cs | 50 | 0.00403 | LV
NAYY 4x120 SE | 264 | 0.225 | 0.08 | 0.242 | cs | 120 | 0.00403 | LV
NAYY 4x150 SE | 261 | 0.208 | 0.08 | 0.27 | cs | 150 | 0.00403 | LV
NA2XS2Y 1x95 RM/25 12/20 kV | 216 | 0.313 | 0.132 | 0.252 | cs | 95 | 0.00403 | MV
NA2XS2Y 1x185 RM/25 12/20 kV | 273 | 0.161 | 0.117 | 0.362 | cs | 185 | 0.00403 | MV
NA2XS2Y 1x240 RM/25 12/20 kV | 304 | 0.122 | 0.112 | 0.421 | cs | 240 | 0.00403 | MV
NA2XS2Y 1x95 RM/25 6/10 kV | 315 | 0.313 | 0.123 | 0.249 | cs | 95 | 0.00403 | MV
NA2XS2Y 1x185 RM/25 6/10 kV | 406 | 0.161 | 0.11 | 0.358 | cs | 185 | 0.00403 | MV
NA2XS2Y 1x240 RM/25 6/10 kV | 456 | 0.122 | 0.105 | 0.416 | cs | 240 | 0.00403 | MV
NA2XS2Y 1x150 RM/25 12/20 kV | 250 | 0.206 | 0.116 | 0.319 | cs | 150 | 0.00403 | MV
NA2XS2Y 1x120 RM/25 12/20 kV | 230 | 0.253 | 0.119 | 0.283 | cs | 120 | 0.00403 | MV
NA2XS2Y 1x70 RM/25 12/20 kV | 190 | 0.443 | 0.132 | 0.22 | cs | 70 | 0.00403 | MV
NA2XS2Y 1x150 RM/25 6/10 kV | 360 | 0.206 | 0.11 | 0.315 | cs | 150 | 0.00403 | MV
NA2XS2Y 1x120 RM/25 6/10 kV | 340 | 0.253 | 0.113 | 0.28 | cs | 120 | 0.00403 | MV
NA2XS2Y 1x70 RM/25 6/10 kV | 280 | 0.443 | 0.123 | 0.217 | cs | 70 | 0.00403 | MV
N2XS(FL)2Y 1x120 RM/35 64/110 kV | 112 | 0.153 | 0.166 | 0.366 | cs | 120 | 0.00393 | HV
N2XS(FL)2Y 1x185 RM/35 64/110 kV | 125 | 0.099 | 0.156 | 0.457 | cs | 185 | 0.00393 | HV
N2XS(FL)2Y 1x240 RM/35 64/110 kV | 135 | 0.075 | 0.149 | 0.526 | cs | 240 | 0.00393 | HV
N2XS(FL)2Y 1x300 RM/35 64/110 kV | 144 | 0.06 | 0.144 | 0.588 | cs | 300 | 0.00393 | HV
15-AL1/3-ST1A 0.4 | 11 | 1.8769 | 0.35 | 0.105 | ol | 16 | 0.00403 | LV
24-AL1/4-ST1A 0.4 | 11.25 | 1.2012 | 0.335 | 0.14 | ol | 24 | 0.00403 | LV
48-AL1/8-ST1A 0.4 | 12.2 | 0.5939 | 0.3 | 0.21 | ol | 48 | 0.00403 | LV
94-AL1/15-ST1A 0.4 | 13.2 | 0.306 | 0.29 | 0.35 | ol | 94 | 0.00403 | LV
34-AL1/6-ST1A 10.0 | 9.7 | 0.8342 | 0.36 | 0.17 | ol | 34 | 0.00403 | MV
48-AL1/8-ST1A 10.0 | 10.1 | 0.5939 | 0.35 | 0.21 | ol | 48 | 0.00403 | MV
70-AL1/11-ST1A 10.0 | 10.4 | 0.4132 | 0.339 | 0.29 | ol | 70 | 0.00403 | MV
94-AL1/15-ST1A 10.0 | 10.75 | 0.306 | 0.33 | 0.35 | ol | 94 | 0.00403 | MV
122-AL1/20-ST1A 10.0 | 11.1 | 0.2376 | 0.323 | 0.41 | ol | 122 | 0.00403 | MV
149-AL1/24-ST1A 10.0 | 11.25 | 0.194 | 0.315 | 0.47 | ol | 149 | 0.00403 | MV
34-AL1/6-ST1A 20.0 | 9.15 | 0.8342 | 0.382 | 0.17 | ol | 34 | 0.00403 | MV
48-AL1/8-ST1A 20.0 | 9.5 | 0.5939 | 0.372 | 0.21 | ol | 48 | 0.00403 | MV
70-AL1/11-ST1A 20.0 | 9.7 | 0.4132 | 0.36 | 0.29 | ol | 70 | 0.00403 | MV
94-AL1/15-ST1A 20.0 | 10 | 0.306 | 0.35 | 0.35 | ol | 94 | 0.00403 | MV
122-AL1/20-ST1A 20.0 | 10.3 | 0.2376 | 0.344 | 0.41 | ol | 122 | 0.00403 | MV
149-AL1/24-ST1A 20.0 | 10.5 | 0.194 | 0.337 | 0.47 | ol | 149 | 0.00403 | MV
184-AL1/30-ST1A 20.0 | 10.75 | 0.1571 | 0.33 | 0.535 | ol | 184 | 0.00403 | MV
243-AL1/39-ST1A 20.0 | 11 | 0.1188 | 0.32 | 0.645 | ol | 243 | 0.00403 | MV
48-AL1/8-ST1A 110.0 | 8 | 0.5939 | 0.46 | 0.21 | ol | 48 | 0.00403 | HV
70-AL1/11-ST1A 110.0 | 8.4 | 0.4132 | 0.45 | 0.29 | ol | 70 | 0.00403 | HV
94-AL1/15-ST1A 110.0 | 8.65 | 0.306 | 0.44 | 0.35 | ol | 94 | 0.00403 | HV
122-AL1/20-ST1A 110.0 | 8.5 | 0.2376 | 0.43 | 0.41 | ol | 122 | 0.00403 | HV
149-AL1/24-ST1A 110.0 | 8.75 | 0.194 | 0.41 | 0.47 | ol | 149 | 0.00403 | HV
184-AL1/30-ST1A 110.0 | 8.8 | 0.1571 | 0.4 | 0.535 | ol | 184 | 0.00403 | HV
243-AL1/39-ST1A 110.0 | 9 | 0.1188 | 0.39 | 0.645 | ol | 243 | 0.00403 | HV
305-AL1/39-ST1A 110.0 | 9.2 | 0.0949 | 0.38 | 0.74 | ol | 305 | 0.00403 | HV
490-AL1/64-ST1A 110.0 | 9.75 | 0.059 | 0.37 | 0.96 | ol | 490 | 0.00403 | HV
679-AL1/86-ST1A 110.0 | 9.95 | 0.042 | 0.36 | 1.15 | ol | 679 | 0.00403 | HV
490-AL1/64-ST1A 220.0 | 10 | 0.059 | 0.285 | 0.96 | ol | 490 | 0.00403 | HV
679-AL1/86-ST1A 220.0 | 11.7 | 0.042 | 0.275 | 1.15 | ol | 679 | 0.00403 | HV
490-AL1/64-ST1A 380.0 | 11 | 0.059 | 0.253 | 0.96 | ol | 490 | 0.00403 | HV
679-AL1/86-ST1A 380.0 | 14.6 | 0.042 | 0.25 | 1.15 | ol | 679 | 0.00403 | HV

## trafo_std_types
| i0_percent | pfe_kw | vkr_percent | sn_mva | vn_lv_kv | vn_hv_kv | vk_percent | shift_degree | vector_group | tap_side | tap_neutral | tap_min | tap_max | tap_step_degree | tap_step_percent | tap_phase_shifter
160 MVA 380/110 kV | 0.06 | 60 | 0.25 | 160 | 110 | 380 | 12.2 | 0 | Yy0 | hv | 0 | -9 | 9 | 0 | 1.5 | FALSE
100 MVA 220/110 kV | 0.06 | 55 | 0.26 | 100 | 110 | 220 | 12 | 0 | Yy0 | hv | 0 | -9 | 9 | 0 | 1.5 | FALSE
63 MVA 110/20 kV | 0.04 | 22 | 0.32 | 63 | 20 | 110 | 18 | 150 | YNd5 | hv | 0 | -9 | 9 | 0 | 1.5 | FALSE
40 MVA 110/20 kV | 0.05 | 18 | 0.34 | 40 | 20 | 110 | 16.2 | 150 | YNd5 | hv | 0 | -9 | 9 | 0 | 1.5 | FALSE
25 MVA 110/20 kV | 0.07 | 14 | 0.41 | 25 | 20 | 110 | 12 | 150 | YNd5 | hv | 0 | -9 | 9 | 0 | 1.5 | FALSE
63 MVA 110/10 kV | 0.04 | 22 | 0.32 | 63 | 10 | 110 | 18 | 150 | YNd5 | hv | 0 | -9 | 9 | 0 | 1.5 | FALSE
40 MVA 110/10 kV | 0.05 | 18 | 0.34 | 40 | 10 | 110 | 16.2 | 150 | YNd5 | hv | 0 | -9 | 9 | 0 | 1.5 | FALSE
25 MVA 110/10 kV | 0.07 | 14 | 0.41 | 25 | 10 | 110 | 12 | 150 | YNd5 | hv | 0 | -9 | 9 | 0 | 1.5 | FALSE
0.25 MVA 20/0.4 kV | 0.32 | 0.8 | 1.44 | 0.25 | 0.4 | 20 | 6 | 150 | Yzn5 | hv | 0 | -2 | 2 | 0 | 2.5 | FALSE
0.4 MVA 20/0.4 kV | 0.3375 | 1.35 | 1.425 | 0.4 | 0.4 | 20 | 6 | 150 | Dyn5 | hv | 0 | -2 | 2 | 0 | 2.5 | FALSE
0.63 MVA 20/0.4 kV | 0.2619 | 1.65 | 1.206 | 0.63 | 0.4 | 20 | 6 | 150 | Dyn5 | hv | 0 | -2 | 2 | 0 | 2.5 | FALSE
0.25 MVA 10/0.4 kV | 0.24 | 0.6 | 1.2 | 0.25 | 0.4 | 10 | 4 | 150 | Dyn5 | hv | 0 | -2 | 2 | 0 | 2.5 | FALSE
0.4 MVA 10/0.4 kV | 0.2375 | 0.95 | 1.325 | 0.4 | 0.4 | 10 | 4 | 150 | Dyn5 | hv | 0 | -2 | 2 | 0 | 2.5 | FALSE
0.63 MVA 10/0.4 kV | 0.1873 | 1.18 | 1.0794 | 0.63 | 0.4 | 10 | 4 | 150 | Dyn5 | hv | 0 | -2 | 2 | 0 | 2.5 | FALSE

## trafo3w_std_types
| sn_hv_mva | sn_mv_mva | sn_lv_mva | vn_hv_kv | vn_mv_kv | vn_lv_kv | vk_hv_percent | vk_mv_percent | vk_lv_percent | vkr_hv_percent | vkr_mv_percent | vkr_lv_percent | pfe_kw | i0_percent | shift_mv_degree | shift_lv_degree | vector_group | tap_side | tap_neutral | tap_min | tap_max | tap_step_percent
63/25/38 MVA 110/20/10 kV | 63 | 25 | 38 | 110 | 20 | 10 | 10.4 | 10.4 | 10.4 | 0.28 | 0.32 | 0.35 | 35 | 0.89 | 0 | 0 | YN0yn0yn0 | hv | 0 | -10 | 10 | 1.2
63/25/38 MVA 110/10/10 kV | 63 | 25 | 38 | 110 | 10 | 10 | 10.4 | 10.4 | 10.4 | 0.28 | 0.32 | 0.35 | 35 | 0.89 | 0 | 0 | YN0yn0yn0 | hv | 0 | -10 | 10 | 1.2

## fuse_std_types
| fuse_type | i_rated_a | t_avg | t_min | t_total | x_avg | x_min | x_total
HV 100A | HV 100A | 100 | 0 | [10.0, 3.64, 0.854, 0.281, 0.1, 0.0531, 0.022, 0.01] | [10.0, 4.267, 1.21, 0.403, 0.1, 0.058, 0.022, 0.01] | 0 | [300.0, 350.0, 450.0, 550.0, 700.0, 850.0, 1200.0, 1752.0] | [600.0, 700.0, 900.0, 1150.0, 1665.0, 2000.0, 3000.0, 4313.0]
HV 10A | HV 10A | 10 | 0 | [10.0, 1675.0, 0.344, 0.156, 0.1, 0.0417, 0.0171, 0.01] | [10.0, 1.3, 0.3, 0.155, 0.1, 0.0555, 0.023, 0.01] | 0 | [30.0, 32.0, 35.0, 37.0, 39.0, 50.0, 70.0, 88.0] | [60.0, 70.0, 80.0, 87.0, 94.0, 110.0, 150.0, 216.0]
HV 125A | HV 125A | 125 | 0 | [10.0, 1.82, 0.344, 0.1, 0.0467, 0.0269, 0.01] | [10.0, 2.478, 0.426, 0.1, 0.0427, 0.0211, 0.01] | 0 | [375.0, 500.0, 700.0, 925.0, 1200.0, 1500.0, 2341.0] | [750.0, 1000.0, 1500.0, 2200.0, 3000.0, 4000.0, 5765.0]
HV 160A | HV 160A | 160 | 0 | [10.0, 4.15, 1.03, 0.198, 0.1, 0.051, 0.0172, 0.01] | [10.0, 2.3, 0.734, 0.274, 0.1, 0.046, 0.0177, 0.01] | 0 | [480.0, 550.0, 700.0, 1000.0, 1260.0, 1600.0, 2500.0, 3227.0] | [960.0, 1300.0, 1700.0, 2200.0, 2996.0, 4000.0, 6000.0, 7946.0]
HV 16A | HV 16A | 16 | 0 | [10.0, 0.352, 0.164, 0.1, 0.0649, 0.0342, 0.01] | [10.0, 2.34, 0.722, 0.181, 0.1, 0.055, 0.0296, 0.01] | 0 | [48.0, 60.0, 65.0, 71.0, 80.0, 100.0, 162.0] | [96.0, 110.0, 125.0, 150.0, 168.0, 200.0, 250.0, 398.0]
HV 200A | HV 200A | 200 | 0 | [10.0, 4.267, 1.21, 0.403, 0.1, 0.058, 0.022, 0.01] | [10.0, 3.73, 1.654, 0.328, 0.1, 0.0531, 0.019, 0.01] | 0 | [600.0, 700.0, 900.0, 1150.0, 1665.0, 2000.0, 3000.0, 4313.0] | [1200.0, 1500.0, 1800.0, 2700.0, 3960.0, 5000.0, 7500.0, 10620.0]
HV 20A | HV 20A | 20 | 0 | [10.0, 1.3, 0.3, 0.155, 0.1, 0.0555, 0.023, 0.01] | [10.0, 1.3, 0.161, 0.1, 0.0611, 0.0399, 0.0141, 0.01] | 0 | [60.0, 70.0, 80.0, 87.0, 94.0, 110.0, 150.0, 216.0] | [120.0, 150.0, 200.0, 223.0, 260.0, 300.0, 450.0, 532.0]
HV 25A | HV 25A | 25 | 0 | [10.0, 2.512, 0.833, 0.299, 0.1, 0.0372, 0.0223, 0.01] | [10.0, 3.125, 0.597, 0.198, 0.1, 0.0378, 0.022, 0.01] | 0 | [75.0, 82.0, 90.0, 100.0, 124.0, 170.0, 200.0, 289.0] | [150.0, 170.0, 210.0, 250.0, 294.0, 400.0, 500.0, 711.0]
HV 31.5A | HV 31.5A | 31.5 | 0 | [10.0, 2.34, 0.722, 0.181, 0.1, 0.055, 0.0296, 0.01] | [10.0, 2.84, 0.368, 0.164, 0.1, 0.0621, 0.0378, 0.0195, 0.01] | 0 | [95.0, 110.0, 125.0, 150.0, 165.0, 200.0, 250.0, 390.0] | [189.0, 220.0, 300.0, 350.0, 393.0, 450.0, 530.0, 700.0, 960.0]
HV 40A | HV 40A | 40 | 0 | [10.0, 1.3, 0.161, 0.1, 0.0611, 0.0399, 0.0141, 0.01] | [10.0, 2.05, 0.369, 0.198, 0.1, 0.051, 0.0298, 0.01] | 0 | [120.0, 150.0, 200.0, 223.0, 260.0, 300.0, 450.0, 532.0] | [240.0, 300.0, 400.0, 450.0, 530.0, 650.0, 800.0, 1311.0]
HV 50A | HV 50A | 50 | 0 | [10.0, 3.215, 0.597, 0.198, 0.1, 0.0378, 0.022, 0.01] | [10.0, 3.64, 0.854, 0.281, 0.1, 0.0531, 0.022, 0.01] | 0 | [150.0, 170.0, 210.0, 250.0, 294.0, 400.0, 500.0, 711.0] | [300.0, 350.0, 450.0, 550.0, 700.0, 850.0, 1200.0, 1752.0]
HV 6.3A | HV 6.3A | 6.3 | 0 | [10.0, 1.39, 0.344, 0.168, 0.1, 0.056, 0.0263, 0.01] | [10.0, 1.711, 0.516, 0.198, 0.1, 0.0634, 0.0303, 0.01] | 0 | [19.0, 19.5, 20.4, 20.8, 22.0, 25.0, 32.0, 48.0] | [38.0, 40.0, 43.0, 48.0, 53.0, 60.0, 75.0, 118.0]
HV 63A | HV 63A | 63 | 0 | [10.0, 2.84, 0.368, 0.164, 0.1, 0.0621, 0.0378, 0.0195, 0.01] | [10.0, 1.82, 0.344, 0.1, 0.0467, 0.0269, 0.01] | 0 | [189.0, 220.0, 300.0, 350.0, 393.0, 450.0, 530.0, 700.0, 961.0] | [378.0, 500.0, 700.0, 934.0, 1200.0, 1500.0, 2366.0]
HV 80A | HV 80A | 80 | 0 | [10.0, 2.05, 0.369, 0.198, 0.1, 0.051, 0.0298, 0.01] | [10.0, 4.15, 1.03, 0.198, 0.1, 0.051, 0.0172, 0.01] | 0 | [240.0, 300.0, 400.0, 450.0, 530.0, 650.0, 800.0, 1311.0] | [480.0, 550.0, 700.0, 1000.0, 1260.0, 1600.0, 2500.0, 3227.0]
Siemens NH-1-100 | Siemens NH-1-100 | 100 | [5400.0, 2000.0, 400.0, 20.0, 1.0, 0.2, 0.012, 0.004] | 0 | 0 | [150.0, 190.0, 250.0, 430.0, 900.0, 1250.0, 2700.0, 3600.0] | 0 | 0
Siemens NH-1-125 | Siemens NH-1-125 | 125 | [4800.0, 120.0, 7.0, 0.1, 0.004] | 0 | 0 | [180.0, 400.0, 740.0, 2000.0, 4250.0] | 0 | 0
Siemens NH-1-16 | Siemens NH-1-16 | 16 | [4000.0, 400.0, 2.0, 0.1, 0.04, 0.01] | 0 | 0 | [26.0, 35.0, 75.0, 150.0, 200.0, 300.0] | 0 | 0
Siemens NH-1-160 | Siemens NH-1-160 | 160 | [4800.0, 120.0, 7.0, 0.1, 0.004] | 0 | 0 | [210.0, 500.0, 900.0, 2300.0, 5000.0] | 0 | 0
Siemens NH-1-25 | Siemens NH-1-25 | 25 | [4000.0, 1000.0, 10.0, 0.2, 0.02, 0.01] | 0 | 0 | [40.0, 50.0, 100.0, 210.0, 400.0, 500.0] | 0 | 0
Siemens NH-1-50 | Siemens NH-1-50 | 50 | [4000.0, 40.0, 4.0, 1.0, 0.02, 0.01] | 0 | 0 | [86.0, 200.0, 300.0, 400.0, 1000.0, 1280.0] | 0 | 0
Siemens NH-1-63 | Siemens NH-1-63 | 63 | [4000.0, 100.0, 10.0, 2.0, 0.04, 0.01] | 0 | 0 | [100.0, 200.0, 300.0, 400.0, 1000.0, 1500.0] | 0 | 0
Siemens NH-1-80 | Siemens NH-1-80 | 80 | [4800.0, 120.0, 7.0, 0.1, 0.01] | 0 | 0 | [150.58, 250.0, 450.0, 1150.0, 2470.0] | 0 | 0
Siemens NH-2-1000 | Siemens NH-2-1000 | 1000 | [4800.0, 120.0, 7.0, 0.1, 0.004] | 0 | 0 | [1900.0, 3500.0, 8400.0, 24000.0, 52000.0] | 0 | 0
Siemens NH-2-200 | Siemens NH-2-200 | 200 | [4800.0, 120.0, 7.0, 0.1, 0.004] | 0 | 0 | [280.0, 650.0, 1200.0, 3000.0, 7000.0] | 0 | 0
Siemens NH-2-224 | Siemens NH-2-224 | 224 | [4800.0, 120.0, 7.0, 0.2, 0.04, 0.004] | 0 | 0 | [400.0, 750.0, 1453.0, 3025.0, 4315.0, 7600.0] | 0 | 0
Siemens NH-2-250 | Siemens NH-2-250 | 250 | [4800.0, 120.0, 7.0, 0.1, 0.004] | 0 | 0 | [450.0, 800.0, 1650.0, 4000.0, 8500.0] | 0 | 0
Siemens NH-2-315 | Siemens NH-2-315 | 315 | [4800.0, 120.0, 7.0, 0.1, 0.004] | 0 | 0 | [550.0, 920.0, 1900.0, 5000.0, 11000.0] | 0 | 0
Siemens NH-2-355 | Siemens NH-2-355 | 355 | [4800.0, 120.0, 6.0, 0.1, 0.004] | 0 | 0 | [650.0, 1116.27, 2350.0, 5840.0, 12790.0] | 0 | 0
Siemens NH-2-400 | Siemens NH-2-400 | 400 | [4800.0, 120.0, 7.0, 0.1, 0.004] | 0 | 0 | [720.0, 1350.0, 2800.0, 6500.0, 15000.0] | 0 | 0
Siemens NH-2-425 | Siemens NH-2-425 | 425 | [4800.0, 120.0, 7.0, 0.1, 0.004] | 0 | 0 | [850.0, 1500.0, 3050.0, 7500.0, 16500.0] | 0 | 0
Siemens NH-2-630 | Siemens NH-2-630 | 630 | [4800.0, 120.0, 7.0, 0.1, 0.004] | 0 | 0 | [1200.0, 2000.0, 4800.0, 12000.0, 26000.0] | 0 | 0

## dtypes
| element | column | dtype
0 | bus | name | object
1 | bus | vn_kv | float64
2 | bus | type | object
3 | bus | zone | object
4 | bus | in_service | bool
5 | load | name | object
6 | load | bus | uint32
7 | load | p_mw | float64
8 | load | q_mvar | float64
9 | load | const_z_percent | float64
10 | load | const_i_percent | float64
11 | load | sn_mva | float64
12 | load | scaling | float64
13 | load | in_service | bool
14 | load | type | object
15 | ext_grid | name | object
16 | ext_grid | bus | uint32
17 | ext_grid | vm_pu | float64
18 | ext_grid | va_degree | float64
19 | ext_grid | slack_weight | float64
20 | ext_grid | in_service | bool
21 | line | name | object
22 | line | std_type | object
23 | line | from_bus | uint32
24 | line | to_bus | uint32
25 | line | length_km | float64
26 | line | r_ohm_per_km | float64
27 | line | x_ohm_per_km | float64
28 | line | c_nf_per_km | float64
29 | line | g_us_per_km | float64
30 | line | max_i_ka | float64
31 | line | df | float64
32 | line | parallel | uint32
33 | line | type | object
34 | line | in_service | bool
35 | trafo | name | object
36 | trafo | std_type | object
37 | trafo | hv_bus | uint32
38 | trafo | lv_bus | uint32
39 | trafo | sn_mva | float64
40 | trafo | vn_hv_kv | float64
41 | trafo | vn_lv_kv | float64
42 | trafo | vk_percent | float64
43 | trafo | vkr_percent | float64
44 | trafo | pfe_kw | float64
45 | trafo | i0_percent | float64
46 | trafo | shift_degree | float64
47 | trafo | tap_side | object
48 | trafo | tap_neutral | int32
49 | trafo | tap_min | int32
50 | trafo | tap_max | int32
51 | trafo | tap_step_percent | float64
52 | trafo | tap_step_degree | float64
53 | trafo | tap_pos | int32
54 | trafo | tap_phase_shifter | bool
55 | trafo | parallel | uint32
56 | trafo | df | float64
57 | trafo | in_service | bool
58 | line_geodata | coords | object
59 | bus_geodata | x | float64
60 | bus_geodata | y | float64
61 | bus_geodata | coords | object

## parameters
| version | format_version | converged | OPF_converged | name | f_hz | sn_mva
0 | 2.14.6 | 2.14.0 | FALSE | FALSE |  | 50 | 1