## bus
| name | vn_kv | type | zone | in_service
0 | bus_LV_4436-12_0_3_node_0 | 0.4 | n |  | TRUE
1 | bus_LV_4436-12_0_3_node_1 | 0.4 | n |  | TRUE
2 | bus_LV_4436-12_0_3_node_3 | 0.4 | n |  | TRUE
3 | bus_LV_4436-12_0_3_node_4 | 0.4 | n |  | TRUE
4 | bus_LV_4436-12_0_3_node_2 | 0.4 | n |  | TRUE
5 | bus_LV_4436-12_0_3_node_29 | 0.4 | n |  | TRUE
6 | bus_LV_4436-12_0_3_node_30 | 0.4 | n |  | TRUE
7 | bus_LV_4436-12_0_3_node_11 | 0.4 | n |  | TRUE
8 | bus_LV_4436-12_0_3_node_44 | 0.4 | n |  | TRUE
9 | bus_LV_4436-12_0_3_node_5 | 0.4 | n |  | TRUE
10 | bus_LV_4436-12_0_3_node_47 | 0.4 | n |  | TRUE
11 | bus_LV_4436-12_0_3_node_48 | 0.4 | n |  | TRUE
12 | bus_LV_4436-12_0_3_node_46 | 0.4 | n |  | TRUE
13 | bus_LV_4436-12_0_3_node_7 | 0.4 | n |  | TRUE
14 | bus_LV_4436-12_0_3_node_45 | 0.4 | n |  | TRUE
15 | bus_LV_4436-12_0_3_node_8 | 0.4 | n |  | TRUE
16 | bus_LV_4436-12_0_3_node_88 | 0.4 | n |  | TRUE
17 | bus_LV_4436-12_0_3_node_13 | 0.4 | n |  | TRUE
18 | bus_LV_4436-12_0_3_node_87 | 0.4 | n |  | TRUE
19 | bus_LV_4436-12_0_3_node_9 | 0.4 | n |  | TRUE
20 | bus_LV_4436-12_0_3_node_52 | 0.4 | n |  | TRUE
21 | bus_LV_4436-12_0_3_node_10 | 0.4 | n |  | TRUE
22 | bus_LV_4436-12_0_3_node_56 | 0.4 | n |  | TRUE
23 | bus_LV_4436-12_0_3_node_35 | 0.4 | n |  | TRUE
24 | bus_LV_4436-12_0_3_node_31 | 0.4 | n |  | TRUE
25 | bus_LV_4436-12_0_3_node_32 | 0.4 | n |  | TRUE
26 | bus_LV_4436-12_0_3_node_42 | 0.4 | n |  | TRUE
27 | bus_LV_4436-12_0_3_node_41 | 0.4 | n |  | TRUE
28 | bus_LV_4436-12_0_3_node_12 | 0.4 | n |  | TRUE
29 | bus_LV_4436-12_0_3_node_14 | 0.4 | n |  | TRUE
30 | bus_LV_4436-12_0_3_node_92 | 0.4 | n |  | TRUE
31 | bus_LV_4436-12_0_3_node_91 | 0.4 | n |  | TRUE
32 | bus_LV_4436-12_0_3_node_25 | 0.4 | n |  | TRUE
33 | bus_LV_4436-12_0_3_node_72 | 0.4 | n |  | TRUE
34 | bus_LV_4436-12_0_3_node_71 | 0.4 | n |  | TRUE
35 | bus_LV_4436-12_0_3_node_15 | 0.4 | n |  | TRUE
36 | bus_LV_4436-12_0_3_node_17 | 0.4 | n |  | TRUE
37 | bus_LV_4436-12_0_3_node_84 | 0.4 | n |  | TRUE
38 | bus_LV_4436-12_0_3_node_16 | 0.4 | n |  | TRUE
39 | bus_LV_4436-12_0_3_node_40 | 0.4 | n |  | TRUE
40 | bus_LV_4436-12_0_3_node_18 | 0.4 | n |  | TRUE
41 | bus_LV_4436-12_0_3_node_39 | 0.4 | n |  | TRUE
42 | bus_LV_4436-12_0_3_node_36 | 0.4 | n |  | TRUE
43 | bus_LV_4436-12_0_3_node_20 | 0.4 | n |  | TRUE
44 | bus_LV_4436-12_0_3_node_105 | 0.4 | n |  | TRUE
45 | bus_LV_4436-12_0_3_node_106 | 0.4 | n |  | TRUE
46 | bus_LV_4436-12_0_3_node_21 | 0.4 | n |  | TRUE
47 | bus_LV_4436-12_0_3_node_103 | 0.4 | n |  | TRUE
48 | bus_LV_4436-12_0_3_node_104 | 0.4 | n |  | TRUE
49 | bus_LV_4436-12_0_3_node_102 | 0.4 | n |  | TRUE
50 | bus_LV_4436-12_0_3_node_24 | 0.4 | n |  | TRUE
51 | bus_LV_4436-12_0_3_node_79 | 0.4 | n |  | TRUE
52 | bus_LV_4436-12_0_3_node_89 | 0.4 | n |  | TRUE
53 | bus_LV_4436-12_0_3_node_113 | 0.4 | n |  | TRUE
54 | bus_LV_4436-12_0_3_node_26 | 0.4 | n |  | TRUE
55 | bus_LV_4436-12_0_3_node_111 | 0.4 | n |  | TRUE
56 | bus_LV_4436-12_0_3_node_83 | 0.4 | n |  | TRUE
57 | bus_LV_4436-12_0_3_node_43 | 0.4 | n |  | TRUE
58 | bus_LV_4436-12_0_3_node_93 | 0.4 | n |  | TRUE
59 | bus_LV_4436-12_0_3_node_86 | 0.4 | n |  | TRUE
60 | bus_LV_4436-12_0_3_node_50 | 0.4 | n |  | TRUE
61 | bus_LV_4436-12_0_3_node_55 | 0.4 | n |  | TRUE
62 | bus_LV_4436-12_0_3_node_33 | 0.4 | n |  | TRUE
63 | bus_LV_4436-12_0_3_node_90 | 0.4 | n |  | TRUE
64 | bus_LV_4436-12_0_3_node_70 | 0.4 | n |  | TRUE
65 | bus_LV_4436-12_0_3_node_73 | 0.4 | n |  | TRUE
66 | bus_LV_4436-12_0_3_node_74 | 0.4 | n |  | TRUE
67 | bus_LV_4436-12_0_3_node_68 | 0.4 | n |  | TRUE
68 | bus_LV_4436-12_0_3_node_37 | 0.4 | n |  | TRUE
69 | bus_LV_4436-12_0_3_node_108 | 0.4 | n |  | TRUE
70 | bus_LV_4436-12_0_3_node_107 | 0.4 | n |  | TRUE
71 | bus_LV_4436-12_0_3_node_101 | 0.4 | n |  | TRUE
72 | bus_LV_4436-12_0_3_node_82 | 0.4 | n |  | TRUE
73 | bus_LV_4436-12_0_3_node_80 | 0.4 | n |  | TRUE
74 | bus_LV_4436-12_0_3_node_75 | 0.4 | n |  | TRUE
75 | bus_LV_4436-12_0_3_node_76 | 0.4 | n |  | TRUE
76 | bus_LV_4436-12_0_3_node_112 | 0.4 | n |  | TRUE
77 | bus_LV_4436-12_0_3_node_34 | 0.4 | n |  | TRUE
78 | bus_LV_4436-12_0_3_node_77 | 0.4 | n |  | TRUE
79 | bus_LV_4436-12_0_3_node_81 | 0.4 | n |  | TRUE
80 | bus_LV_4436-12_0_3_node_38 | 0.4 | n |  | TRUE
81 | bus_LV_4436-12_0_3_node_67 | 0.4 | n |  | TRUE
82 | bus_LV_4436-12_0_3_node_69 | 0.4 | n |  | TRUE
83 | bus_LV_4436-12_0_3_node_64 | 0.4 | n |  | TRUE
84 | bus_LV_4436-12_0_3_node_110 | 0.4 | n |  | TRUE
85 | bus_LV_4436-12_0_3_node_94 | 0.4 | n |  | TRUE
86 | bus_LV_4436-12_0_3_node_95 | 0.4 | n |  | TRUE
87 | bus_LV_4436-12_0_3_node_49 | 0.4 | n |  | TRUE
88 | bus_LV_4436-12_0_3_node_53 | 0.4 | n |  | TRUE
89 | bus_LV_4436-12_0_3_node_100 | 0.4 | n |  | TRUE
90 | bus_LV_4436-12_0_3_node_98 | 0.4 | n |  | TRUE
91 | bus_LV_4436-12_0_3_node_54 | 0.4 | n |  | TRUE
92 | bus_LV_4436-12_0_3_node_58 | 0.4 | n |  | TRUE
93 | bus_LV_4436-12_0_3_node_97 | 0.4 | n |  | TRUE
94 | bus_LV_4436-12_0_3_node_57 | 0.4 | n |  | TRUE
95 | bus_LV_4436-12_0_3_node_59 | 0.4 | n |  | TRUE
96 | bus_LV_4436-12_0_3_node_60 | 0.4 | n |  | TRUE
97 | bus_LV_4436-12_0_3_node_61 | 0.4 | n |  | TRUE
98 | bus_LV_4436-12_0_3_node_62 | 0.4 | n |  | TRUE
99 | bus_LV_4436-12_0_3_node_63 | 0.4 | n |  | TRUE
100 | bus_LV_4436-12_0_3_node_66 | 0.4 | n |  | TRUE
101 | bus_LV_4436-12_0_3_node_65 | 0.4 | n |  | TRUE
102 | bus_LV_4436-12_0_3_node_78 | 0.4 | n |  | TRUE
103 | bus_LV_4436-12_0_3_node_85 | 0.4 | n |  | TRUE
104 | bus_LV_4436-12_0_3_node_99 | 0.4 | n |  | TRUE
105 | bus_LV_4436-12_0_3_node_96 | 0.4 | n |  | TRUE
106 | bus_LV_4436-12_0_3_node_109 | 0.4 | n |  | TRUE
107 | bus_MV_437_1_node_18 | 20 | n |  | TRUE

## load
| name | bus | p_mw | q_mvar | const_z_percent | const_i_percent | sn_mva | scaling | in_service | type
0 | LV_4436-12_0_3_load_0 | 0 | 0.091713 | 0.022986 | 0 | 0 |  | 1 | TRUE | wye
1 | LV_4436-12_0_3_load_3 | 2 | 0.002884 | 0.00072281 | 0 | 0 |  | 1 | TRUE | wye
2 | LV_4436-12_0_3_load_29 | 5 | 0.0037059 | 0.00092878 | 0 | 0 |  | 1 | TRUE | wye
3 | LV_4436-12_0_3_load_30 | 6 | 0.018172 | 0.0045543 | 0 | 0 |  | 1 | TRUE | wye
4 | LV_4436-12_0_3_load_44 | 8 | 0.019168 | 0.0048041 | 0 | 0 |  | 1 | TRUE | wye
5 | LV_4436-12_0_3_load_47 | 10 | 0.0032186 | 0.00080666 | 0 | 0 |  | 1 | TRUE | wye
6 | LV_4436-12_0_3_load_48 | 11 | 0.0084335 | 0.0021136 | 0 | 0 |  | 1 | TRUE | wye
7 | LV_4436-12_0_3_load_46 | 12 | 0.0044776 | 0.0011222 | 0 | 0 |  | 1 | TRUE | wye
8 | LV_4436-12_0_3_load_45 | 14 | 0.0038145 | 0.00095601 | 0 | 0 |  | 1 | TRUE | wye
9 | LV_4436-12_0_3_load_88 | 16 | 0.0064203 | 0.0016091 | 0 | 0 |  | 1 | TRUE | wye
10 | LV_4436-12_0_3_load_87 | 18 | 0.0023711 | 0.00059425 | 0 | 0 |  | 1 | TRUE | wye
11 | LV_4436-12_0_3_load_52 | 20 | 0.006395 | 0.0016027 | 0 | 0 |  | 1 | TRUE | wye
12 | LV_4436-12_0_3_load_35 | 23 | 0.0045949 | 0.0011516 | 0 | 0 |  | 1 | TRUE | wye
13 | LV_4436-12_0_3_load_31 | 24 | 0.0028392 | 0.00071158 | 0 | 0 |  | 1 | TRUE | wye
14 | LV_4436-12_0_3_load_32 | 25 | 0.0024768 | 0.00062075 | 0 | 0 |  | 1 | TRUE | wye
15 | LV_4436-12_0_3_load_42 | 26 | 0.0078225 | 0.0019605 | 0 | 0 |  | 1 | TRUE | wye
16 | LV_4436-12_0_3_load_41 | 27 | 0.020782 | 0.0052085 | 0 | 0 |  | 1 | TRUE | wye
17 | LV_4436-12_0_3_load_92 | 30 | 0.002071 | 0.00051905 | 0 | 0 |  | 1 | TRUE | wye
18 | LV_4436-12_0_3_load_91 | 31 | 0.0022679 | 0.00056838 | 0 | 0 |  | 1 | TRUE | wye
19 | LV_4436-12_0_3_load_72 | 33 | 0.0076034 | 0.0019056 | 0 | 0 |  | 1 | TRUE | wye
20 | LV_4436-12_0_3_load_71 | 34 | 0.002653 | 0.00066491 | 0 | 0 |  | 1 | TRUE | wye
21 | LV_4436-12_0_3_load_84 | 37 | 0.0048031 | 0.0012038 | 0 | 0 |  | 1 | TRUE | wye
22 | LV_4436-12_0_3_load_40 | 39 | 0.0044821 | 0.0011233 | 0 | 0 |  | 1 | TRUE | wye
23 | LV_4436-12_0_3_load_36 | 42 | 0.020343 | 0.0050985 | 0 | 0 |  | 1 | TRUE | wye
24 | LV_4436-12_0_3_load_106 | 45 | 0.0034425 | 0.00086278 | 0 | 0 |  | 1 | TRUE | wye
25 | LV_4436-12_0_3_load_103 | 47 | 0.0019654 | 0.00049258 | 0 | 0 |  | 1 | TRUE | wye
26 | LV_4436-12_0_3_load_104 | 48 | 0.00064557 | 0.00016179 | 0 | 0 |  | 1 | TRUE | wye
27 | LV_4436-12_0_3_load_102 | 49 | 0.0012637 | 0.00031671 | 0 | 0 |  | 1 | TRUE | wye
28 | LV_4436-12_0_3_load_79 | 51 | 0.0032484 | 0.00081413 | 0 | 0 |  | 1 | TRUE | wye
29 | LV_4436-12_0_3_load_89 | 52 | 0.0025831 | 0.00064738 | 0 | 0 |  | 1 | TRUE | wye
30 | LV_4436-12_0_3_load_113 | 53 | 0.00030878 | 7.7387e-05 | 0 | 0 |  | 1 | TRUE | wye
31 | LV_4436-12_0_3_load_111 | 55 | 0.0013645 | 0.00034197 | 0 | 0 |  | 1 | TRUE | wye
32 | LV_4436-12_0_3_load_83 | 56 | 0.0042147 | 0.0010563 | 0 | 0 |  | 1 | TRUE | wye
33 | LV_4436-12_0_3_load_43 | 57 | 0.0054392 | 0.0013632 | 0 | 0 |  | 1 | TRUE | wye
34 | LV_4436-12_0_3_load_86 | 59 | 0.0066026 | 0.0016548 | 0 | 0 |  | 1 | TRUE | wye
35 | LV_4436-12_0_3_load_55 | 61 | 0.0098213 | 0.0024615 | 0 | 0 |  | 1 | TRUE | wye
36 | LV_4436-12_0_3_load_33 | 62 | 0.0024222 | 0.00060707 | 0 | 0 |  | 1 | TRUE | wye
37 | LV_4436-12_0_3_load_90 | 63 | 0.0012692 | 0.00031808 | 0 | 0 |  | 1 | TRUE | wye
38 | LV_4436-12_0_3_load_70 | 64 | 0.0014415 | 0.00036127 | 0 | 0 |  | 1 | TRUE | wye
39 | LV_4436-12_0_3_load_73 | 65 | 0.0012555 | 0.00031466 | 0 | 0 |  | 1 | TRUE | wye
40 | LV_4436-12_0_3_load_74 | 66 | 0.0011241 | 0.00028174 | 0 | 0 |  | 1 | TRUE | wye
41 | LV_4436-12_0_3_load_68 | 67 | 0.0015733 | 0.00039431 | 0 | 0 |  | 1 | TRUE | wye
42 | LV_4436-12_0_3_load_37 | 68 | 0.0018388 | 0.00046084 | 0 | 0 |  | 1 | TRUE | wye
43 | LV_4436-12_0_3_load_108 | 69 | 0.0035709 | 0.00089495 | 0 | 0 |  | 1 | TRUE | wye
44 | LV_4436-12_0_3_load_107 | 70 | 0.0034551 | 0.00086592 | 0 | 0 |  | 1 | TRUE | wye
45 | LV_4436-12_0_3_load_101 | 71 | 0.0063167 | 0.0015831 | 0 | 0 |  | 1 | TRUE | wye
46 | LV_4436-12_0_3_load_82 | 72 | 0.0066272 | 0.0016609 | 0 | 0 |  | 1 | TRUE | wye
47 | LV_4436-12_0_3_load_80 | 73 | 0.0028025 | 0.00070237 | 0 | 0 |  | 1 | TRUE | wye
48 | LV_4436-12_0_3_load_75 | 74 | 0.0029856 | 0.00074826 | 0 | 0 |  | 1 | TRUE | wye
49 | LV_4436-12_0_3_load_112 | 76 | 0.0037405 | 0.00093745 | 0 | 0 |  | 1 | TRUE | wye
50 | LV_4436-12_0_3_load_77 | 78 | 0.002963 | 0.00074261 | 0 | 0 |  | 1 | TRUE | wye
51 | LV_4436-12_0_3_load_81 | 79 | 0.0026661 | 0.00066819 | 0 | 0 |  | 1 | TRUE | wye
52 | LV_4436-12_0_3_load_64 | 83 | 0.0016073 | 0.00040282 | 0 | 0 |  | 1 | TRUE | wye
53 | LV_4436-12_0_3_load_110 | 84 | 0.0031797 | 0.0007969 | 0 | 0 |  | 1 | TRUE | wye
54 | LV_4436-12_0_3_load_95 | 86 | 0.011685 | 0.0029284 | 0 | 0 |  | 1 | TRUE | wye
55 | LV_4436-12_0_3_load_49 | 87 | 0.0046877 | 0.0011749 | 0 | 0 |  | 1 | TRUE | wye
56 | LV_4436-12_0_3_load_100 | 89 | 0.0013767 | 0.00034502 | 0 | 0 |  | 1 | TRUE | wye
57 | LV_4436-12_0_3_load_98 | 90 | 0.004265 | 0.0010689 | 0 | 0 |  | 1 | TRUE | wye
58 | LV_4436-12_0_3_load_58 | 92 | 0.0058345 | 0.0014623 | 0 | 0 |  | 1 | TRUE | wye
59 | LV_4436-12_0_3_load_97 | 93 | 0.0033113 | 0.00082989 | 0 | 0 |  | 1 | TRUE | wye
60 | LV_4436-12_0_3_load_57 | 94 | 0.0014415 | 0.00036127 | 0 | 0 |  | 1 | TRUE | wye
61 | LV_4436-12_0_3_load_59 | 95 | 0.0014315 | 0.00035876 | 0 | 0 |  | 1 | TRUE | wye
62 | LV_4436-12_0_3_load_60 | 96 | 0.010517 | 0.0026357 | 0 | 0 |  | 1 | TRUE | wye
63 | LV_4436-12_0_3_load_62 | 98 | 0.0015364 | 0.00038506 | 0 | 0 |  | 1 | TRUE | wye
64 | LV_4436-12_0_3_load_63 | 99 | 0.0013039 | 0.0003268 | 0 | 0 |  | 1 | TRUE | wye
65 | LV_4436-12_0_3_load_66 | 100 | 0.0012024 | 0.00030135 | 0 | 0 |  | 1 | TRUE | wye
66 | LV_4436-12_0_3_load_65 | 101 | 0.0012634 | 0.00031663 | 0 | 0 |  | 1 | TRUE | wye
67 | LV_4436-12_0_3_load_78 | 102 | 0.002616 | 0.00065564 | 0 | 0 |  | 1 | TRUE | wye
68 | LV_4436-12_0_3_load_85 | 103 | 0.0047172 | 0.0011822 | 0 | 0 |  | 1 | TRUE | wye
69 | LV_4436-12_0_3_load_99 | 104 | 0.002892 | 0.0007248 | 0 | 0 |  | 1 | TRUE | wye
70 | LV_4436-12_0_3_load_96 | 105 | 0.0021675 | 0.00054323 | 0 | 0 |  | 1 | TRUE | wye
71 | LV_4436-12_0_3_load_109 | 106 | 0.0019758 | 0.00049517 | 0 | 0 |  | 1 | TRUE | wye

## ext_grid
| name | bus | vm_pu | va_degree | slack_weight | in_service
0 |  | 24 | 1 | 0 | 1 | TRUE

## line
| name | std_type | from_bus | to_bus | length_km | r_ohm_per_km | x_ohm_per_km | c_nf_per_km | g_us_per_km | max_i_ka | df | parallel | type | in_service
0 | LV_4436-12_0_3_line_0 |  | 0 | 1 | 0.03623 | 0.125 | 0.08 | 261 | 0 | 0.364 | 1 | 1 | cs | TRUE
1 | LV_4436-12_0_3_line_1 |  | 1 | 2 | 0.011957 | 0.125 | 0.08 | 261 | 0 | 0.364 | 1 | 1 | cs | TRUE
2 | LV_4436-12_0_3_line_2 |  | 1 | 3 | 0.013361 | 0.125 | 0.08 | 261 | 0 | 0.364 | 1 | 1 | cs | TRUE
3 | LV_4436-12_0_3_line_3 |  | 3 | 8 | 0.016717 | 0.125 | 0.08 | 261 | 0 | 0.364 | 1 | 1 | cs | TRUE
4 | LV_4436-12_0_3_line_4 |  | 3 | 9 | 0.023852 | 0.125 | 0.08 | 261 | 0 | 0.364 | 1 | 1 | cs | TRUE
5 | LV_4436-12_0_3_line_5 |  | 4 | 5 | 0.037157 | 0.125 | 0.08 | 261 | 0 | 0.364 | 1 | 1 | cs | TRUE
6 | LV_4436-12_0_3_line_6 |  | 4 | 6 | 0.018069 | 0.125 | 0.08 | 261 | 0 | 0.364 | 1 | 1 | cs | TRUE
7 | LV_4436-12_0_3_line_7 |  | 4 | 7 | 0.01262 | 0.125 | 0.08 | 261 | 0 | 0.364 | 1 | 1 | cs | TRUE
8 | LV_4436-12_0_3_line_8 |  | 6 | 56 | 0.032656 | 0.125 | 0.08 | 261 | 0 | 0.364 | 1 | 1 | cs | TRUE
9 | LV_4436-12_0_3_line_9 |  | 7 | 26 | 0.010992 | 0.125 | 0.08 | 261 | 0 | 0.364 | 1 | 1 | cs | TRUE
10 | LV_4436-12_0_3_line_10 |  | 7 | 27 | 0.025825 | 0.125 | 0.08 | 261 | 0 | 0.364 | 1 | 1 | cs | TRUE
11 | LV_4436-12_0_3_line_11 |  | 9 | 10 | 0.031852 | 0.125 | 0.08 | 261 | 0 | 0.364 | 1 | 1 | cs | TRUE
12 | LV_4436-12_0_3_line_12 |  | 9 | 11 | 0.015671 | 0.125 | 0.08 | 261 | 0 | 0.364 | 1 | 1 | cs | TRUE
13 | LV_4436-12_0_3_line_13 |  | 9 | 12 | 0.010991 | 0.125 | 0.08 | 261 | 0 | 0.364 | 1 | 1 | cs | TRUE
14 | LV_4436-12_0_3_line_14 |  | 11 | 58 | 0.013443 | 0.125 | 0.08 | 261 | 0 | 0.364 | 1 | 1 | cs | TRUE
15 | LV_4436-12_0_3_line_15 |  | 12 | 13 | 0.012311 | 0.125 | 0.08 | 261 | 0 | 0.364 | 1 | 1 | cs | TRUE
16 | LV_4436-12_0_3_line_16 |  | 13 | 14 | 0.020932 | 0.125 | 0.08 | 261 | 0 | 0.364 | 1 | 1 | cs | TRUE
17 | LV_4436-12_0_3_line_17 |  | 15 | 16 | 0.016286 | 0.125 | 0.08 | 261 | 0 | 0.364 | 1 | 1 | cs | TRUE
18 | LV_4436-12_0_3_line_18 |  | 15 | 17 | 0.024786 | 0.125 | 0.08 | 261 | 0 | 0.364 | 1 | 1 | cs | TRUE
19 | LV_4436-12_0_3_line_19 |  | 15 | 18 | 0.0074822 | 0.125 | 0.08 | 261 | 0 | 0.364 | 1 | 1 | cs | TRUE
20 | LV_4436-12_0_3_line_20 |  | 17 | 31 | 0.010497 | 0.125 | 0.08 | 261 | 0 | 0.364 | 1 | 1 | cs | TRUE
21 | LV_4436-12_0_3_line_21 |  | 18 | 59 | 0.025804 | 0.125 | 0.08 | 261 | 0 | 0.364 | 1 | 1 | cs | TRUE
22 | LV_4436-12_0_3_line_22 |  | 19 | 20 | 0.011316 | 0.125 | 0.08 | 261 | 0 | 0.364 | 1 | 3 | cs | TRUE
23 | LV_4436-12_0_3_line_23 |  | 19 | 21 | 0.010032 | 0.125 | 0.08 | 261 | 0 | 0.364 | 1 | 3 | cs | TRUE
24 | LV_4436-12_0_3_line_24 |  | 19 | 22 | 0.026867 | 0.125 | 0.08 | 261 | 0 | 0.364 | 1 | 1 | cs | TRUE
25 | LV_4436-12_0_3_line_25 |  | 20 | 60 | 0.021799 | 0.125 | 0.08 | 261 | 0 | 0.364 | 1 | 3 | cs | TRUE
26 | LV_4436-12_0_3_line_26 |  | 21 | 23 | 0.022152 | 0.125 | 0.08 | 261 | 0 | 0.364 | 1 | 1 | cs | TRUE
27 | LV_4436-12_0_3_line_27 |  | 21 | 24 | 0.01361 | 0.125 | 0.08 | 261 | 0 | 0.364 | 1 | 3 | cs | TRUE
28 | LV_4436-12_0_3_line_28 |  | 21 | 25 | 0.024923 | 0.125 | 0.08 | 261 | 0 | 0.364 | 1 | 1 | cs | TRUE
29 | LV_4436-12_0_3_line_29 |  | 22 | 61 | 0.0061703 | 0.125 | 0.08 | 261 | 0 | 0.364 | 1 | 1 | cs | TRUE
30 | LV_4436-12_0_3_line_30 |  | 23 | 59 | 0.023146 | 0.125 | 0.08 | 261 | 0 | 0.364 | 1 | 1 | cs | TRUE
31 | LV_4436-12_0_3_line_31 |  | 25 | 62 | 0.03097 | 0.125 | 0.08 | 261 | 0 | 0.364 | 1 | 1 | cs | TRUE
32 | LV_4436-12_0_3_line_32 |  | 26 | 57 | 0.024709 | 0.125 | 0.08 | 261 | 0 | 0.364 | 1 | 1 | cs | TRUE
33 | LV_4436-12_0_3_line_33 |  | 27 | 38 | 0.019007 | 0.125 | 0.08 | 261 | 0 | 0.364 | 1 | 1 | cs | TRUE
34 | LV_4436-12_0_3_line_34 |  | 28 | 29 | 0.0229 | 0.125 | 0.08 | 261 | 0 | 0.364 | 1 | 1 | cs | TRUE
35 | LV_4436-12_0_3_line_35 |  | 28 | 30 | 0.015126 | 0.125 | 0.08 | 261 | 0 | 0.364 | 1 | 1 | cs | TRUE
36 | LV_4436-12_0_3_line_36 |  | 29 | 32 | 0.045322 | 0.125 | 0.08 | 261 | 0 | 0.364 | 1 | 1 | cs | TRUE
37 | LV_4436-12_0_3_line_37 |  | 29 | 33 | 0.016426 | 0.125 | 0.08 | 261 | 0 | 0.364 | 1 | 1 | cs | TRUE
38 | LV_4436-12_0_3_line_38 |  | 29 | 34 | 0.014949 | 0.125 | 0.08 | 261 | 0 | 0.364 | 1 | 1 | cs | TRUE
39 | LV_4436-12_0_3_line_39 |  | 30 | 31 | 0.027788 | 0.125 | 0.08 | 261 | 0 | 0.364 | 1 | 1 | cs | TRUE
40 | LV_4436-12_0_3_line_40 |  | 32 | 53 | 0.017499 | 0.125 | 0.08 | 261 | 0 | 0.364 | 1 | 1 | cs | TRUE
41 | LV_4436-12_0_3_line_41 |  | 32 | 54 | 0.10249 | 0.125 | 0.08 | 261 | 0 | 0.364 | 1 | 1 | cs | TRUE
42 | LV_4436-12_0_3_line_42 |  | 34 | 64 | 0.022099 | 0.125 | 0.08 | 261 | 0 | 0.364 | 1 | 1 | cs | TRUE
43 | LV_4436-12_0_3_line_43 |  | 35 | 36 | 0.027252 | 0.125 | 0.08 | 261 | 0 | 0.364 | 1 | 1 | cs | TRUE
44 | LV_4436-12_0_3_line_44 |  | 35 | 37 | 0.016923 | 0.125 | 0.08 | 261 | 0 | 0.364 | 1 | 1 | cs | TRUE
45 | LV_4436-12_0_3_line_45 |  | 36 | 39 | 0.019677 | 0.125 | 0.08 | 261 | 0 | 0.364 | 1 | 1 | cs | TRUE
46 | LV_4436-12_0_3_line_46 |  | 38 | 39 | 0.030966 | 0.125 | 0.08 | 261 | 0 | 0.364 | 1 | 1 | cs | TRUE
47 | LV_4436-12_0_3_line_47 |  | 40 | 41 | 0.005097 | 0.125 | 0.08 | 261 | 0 | 0.364 | 1 | 1 | cs | TRUE
48 | LV_4436-12_0_3_line_48 |  | 40 | 42 | 0.013979 | 0.125 | 0.08 | 261 | 0 | 0.364 | 1 | 1 | cs | TRUE
49 | LV_4436-12_0_3_line_49 |  | 41 | 65 | 0.036903 | 0.125 | 0.08 | 261 | 0 | 0.364 | 1 | 1 | cs | TRUE
50 | LV_4436-12_0_3_line_50 |  | 41 | 66 | 0.013234 | 0.125 | 0.08 | 261 | 0 | 0.364 | 1 | 1 | cs | TRUE
51 | LV_4436-12_0_3_line_51 |  | 41 | 67 | 0.014703 | 0.125 | 0.08 | 261 | 0 | 0.364 | 1 | 1 | cs | TRUE
52 | LV_4436-12_0_3_line_52 |  | 42 | 68 | 0.021605 | 0.125 | 0.08 | 261 | 0 | 0.364 | 1 | 1 | cs | TRUE
53 | LV_4436-12_0_3_line_53 |  | 43 | 44 | 0.034871 | 0.125 | 0.08 | 261 | 0 | 0.364 | 1 | 1 | cs | TRUE
54 | LV_4436-12_0_3_line_54 |  | 43 | 45 | 0.0097093 | 0.125 | 0.08 | 261 | 0 | 0.364 | 1 | 1 | cs | TRUE
55 | LV_4436-12_0_3_line_55 |  | 44 | 69 | 0.012719 | 0.125 | 0.08 | 261 | 0 | 0.364 | 1 | 1 | cs | TRUE
56 | LV_4436-12_0_3_line_56 |  | 45 | 70 | 0.0012578 | 0.125 | 0.08 | 261 | 0 | 0.364 | 1 | 1 | cs | TRUE
57 | LV_4436-12_0_3_line_57 |  | 46 | 47 | 0.014018 | 0.125 | 0.08 | 261 | 0 | 0.364 | 1 | 1 | cs | TRUE
58 | LV_4436-12_0_3_line_58 |  | 46 | 48 | 0.012774 | 0.125 | 0.08 | 261 | 0 | 0.364 | 1 | 1 | cs | TRUE
59 | LV_4436-12_0_3_line_59 |  | 46 | 49 | 0.029789 | 0.125 | 0.08 | 261 | 0 | 0.364 | 1 | 1 | cs | TRUE
60 | LV_4436-12_0_3_line_60 |  | 48 | 66 | 0.017501 | 0.125 | 0.08 | 261 | 0 | 0.364 | 1 | 1 | cs | TRUE
61 | LV_4436-12_0_3_line_61 |  | 49 | 71 | 0.001596 | 0.125 | 0.08 | 261 | 0 | 0.364 | 1 | 1 | cs | TRUE
62 | LV_4436-12_0_3_line_62 |  | 50 | 51 | 0.039242 | 0.125 | 0.08 | 261 | 0 | 0.364 | 1 | 1 | cs | TRUE
63 | LV_4436-12_0_3_line_63 |  | 50 | 52 | 0.032957 | 0.125 | 0.08 | 261 | 0 | 0.364 | 1 | 1 | cs | TRUE
64 | LV_4436-12_0_3_line_64 |  | 51 | 75 | 0.016029 | 0.125 | 0.08 | 261 | 0 | 0.364 | 1 | 1 | cs | TRUE
65 | LV_4436-12_0_3_line_65 |  | 52 | 63 | 0.011284 | 0.125 | 0.08 | 261 | 0 | 0.364 | 1 | 1 | cs | TRUE
66 | LV_4436-12_0_3_line_66 |  | 54 | 55 | 0.092736 | 0.125 | 0.08 | 261 | 0 | 0.364 | 1 | 1 | cs | TRUE
67 | LV_4436-12_0_3_line_67 |  | 55 | 76 | 0.010422 | 0.125 | 0.08 | 261 | 0 | 0.364 | 1 | 1 | cs | TRUE
68 | LV_4436-12_0_3_line_68 |  | 56 | 77 | 0.01635 | 0.125 | 0.08 | 261 | 0 | 0.364 | 1 | 1 | cs | TRUE
69 | LV_4436-12_0_3_line_69 |  | 58 | 85 | 0.02649 | 0.125 | 0.08 | 261 | 0 | 0.364 | 1 | 2 | cs | TRUE
70 | LV_4436-12_0_3_line_70 |  | 58 | 86 | 0.027478 | 0.125 | 0.08 | 261 | 0 | 0.364 | 1 | 1 | cs | TRUE
71 | LV_4436-12_0_3_line_71 |  | 60 | 88 | 0.002338 | 0.125 | 0.08 | 261 | 0 | 0.364 | 1 | 3 | cs | TRUE
72 | LV_4436-12_0_3_line_72 |  | 60 | 87 | 0.02765 | 0.125 | 0.08 | 261 | 0 | 0.364 | 1 | 1 | cs | TRUE
73 | LV_4436-12_0_3_line_73 |  | 61 | 91 | 0.020391 | 0.125 | 0.08 | 261 | 0 | 0.364 | 1 | 1 | cs | TRUE
74 | LV_4436-12_0_3_line_74 |  | 62 | 77 | 0.033139 | 0.125 | 0.08 | 261 | 0 | 0.364 | 1 | 1 | cs | TRUE
75 | LV_4436-12_0_3_line_75 |  | 64 | 94 | 0.02232 | 0.125 | 0.08 | 261 | 0 | 0.364 | 1 | 1 | cs | TRUE
76 | LV_4436-12_0_3_line_76 |  | 68 | 80 | 0.0063441 | 0.125 | 0.08 | 261 | 0 | 0.364 | 1 | 1 | cs | TRUE
77 | LV_4436-12_0_3_line_77 |  | 70 | 104 | 0.022059 | 0.125 | 0.08 | 261 | 0 | 0.364 | 1 | 1 | cs | TRUE
78 | LV_4436-12_0_3_line_78 |  | 71 | 89 | 0.015315 | 0.125 | 0.08 | 261 | 0 | 0.364 | 1 | 1 | cs | TRUE
79 | LV_4436-12_0_3_line_79 |  | 72 | 73 | 0.021199 | 0.125 | 0.08 | 261 | 0 | 0.364 | 1 | 1 | cs | TRUE
80 | LV_4436-12_0_3_line_80 |  | 73 | 79 | 0.016504 | 0.125 | 0.08 | 261 | 0 | 0.364 | 1 | 1 | cs | TRUE
81 | LV_4436-12_0_3_line_81 |  | 74 | 75 | 0.013241 | 0.125 | 0.08 | 261 | 0 | 0.364 | 1 | 1 | cs | TRUE
82 | LV_4436-12_0_3_line_82 |  | 75 | 102 | 0.012576 | 0.125 | 0.08 | 261 | 0 | 0.364 | 1 | 1 | cs | TRUE
83 | LV_4436-12_0_3_line_83 |  | 75 | 78 | 0.036302 | 0.125 | 0.08 | 261 | 0 | 0.364 | 1 | 1 | cs | TRUE
84 | LV_4436-12_0_3_line_84 |  | 77 | 78 | 0.010114 | 0.125 | 0.08 | 261 | 0 | 0.364 | 1 | 1 | cs | TRUE
85 | LV_4436-12_0_3_line_85 |  | 77 | 79 | 0.013263 | 0.125 | 0.08 | 261 | 0 | 0.364 | 1 | 1 | cs | TRUE
86 | LV_4436-12_0_3_line_86 |  | 80 | 81 | 0.004896 | 0.125 | 0.08 | 261 | 0 | 0.364 | 1 | 1 | cs | TRUE
87 | LV_4436-12_0_3_line_87 |  | 80 | 82 | 0.037609 | 0.125 | 0.08 | 261 | 0 | 0.364 | 1 | 1 | cs | TRUE
88 | LV_4436-12_0_3_line_88 |  | 81 | 83 | 0.0119 | 0.125 | 0.08 | 261 | 0 | 0.364 | 1 | 1 | cs | TRUE
89 | LV_4436-12_0_3_line_89 |  | 82 | 84 | 0.040403 | 0.125 | 0.08 | 261 | 0 | 0.364 | 1 | 1 | cs | TRUE
90 | LV_4436-12_0_3_line_90 |  | 83 | 97 | 0.016066 | 0.125 | 0.08 | 261 | 0 | 0.364 | 1 | 1 | cs | TRUE
91 | LV_4436-12_0_3_line_91 |  | 85 | 104 | 0.029799 | 0.125 | 0.08 | 261 | 0 | 0.364 | 1 | 1 | cs | TRUE
92 | LV_4436-12_0_3_line_92 |  | 85 | 105 | 0.0073355 | 0.125 | 0.08 | 261 | 0 | 0.364 | 1 | 3 | cs | TRUE
93 | LV_4436-12_0_3_line_93 |  | 86 | 106 | 0.0021379 | 0.125 | 0.08 | 261 | 0 | 0.364 | 1 | 1 | cs | TRUE
94 | LV_4436-12_0_3_line_94 |  | 88 | 89 | 0.025109 | 0.125 | 0.08 | 261 | 0 | 0.364 | 1 | 1 | cs | TRUE
95 | LV_4436-12_0_3_line_95 |  | 88 | 90 | 0.010531 | 0.125 | 0.08 | 261 | 0 | 0.364 | 1 | 3 | cs | TRUE
96 | LV_4436-12_0_3_line_96 |  | 90 | 93 | 0.02846 | 0.125 | 0.08 | 261 | 0 | 0.364 | 1 | 3 | cs | TRUE
97 | LV_4436-12_0_3_line_97 |  | 91 | 92 | 0.023189 | 0.125 | 0.08 | 261 | 0 | 0.364 | 1 | 1 | cs | TRUE
98 | LV_4436-12_0_3_line_98 |  | 93 | 105 | 0.0051201 | 0.125 | 0.08 | 261 | 0 | 0.364 | 1 | 3 | cs | TRUE
99 | LV_4436-12_0_3_line_99 |  | 95 | 96 | 0.0038604 | 0.125 | 0.08 | 261 | 0 | 0.364 | 1 | 1 | cs | TRUE
100 | LV_4436-12_0_3_line_100 |  | 95 | 97 | 0.0089643 | 0.125 | 0.08 | 261 | 0 | 0.364 | 1 | 1 | cs | TRUE
101 | LV_4436-12_0_3_line_101 |  | 96 | 98 | 0.018847 | 0.125 | 0.08 | 261 | 0 | 0.364 | 1 | 1 | cs | TRUE
102 | LV_4436-12_0_3_line_102 |  | 97 | 99 | 0.010422 | 0.125 | 0.08 | 261 | 0 | 0.364 | 1 | 1 | cs | TRUE
103 | LV_4436-12_0_3_line_103 |  | 98 | 100 | 0.00014373 | 0.125 | 0.08 | 261 | 0 | 0.364 | 1 | 1 | cs | TRUE
104 | LV_4436-12_0_3_line_104 |  | 99 | 101 | 0.021057 | 0.125 | 0.08 | 261 | 0 | 0.364 | 1 | 1 | cs | TRUE
105 | LV_4436-12_0_3_line_105 |  | 102 | 103 | 0.015327 | 0.125 | 0.08 | 261 | 0 | 0.364 | 1 | 1 | cs | TRUE

## trafo
| name | std_type | hv_bus | lv_bus | sn_mva | vn_hv_kv | vn_lv_kv | vk_percent | vkr_percent | pfe_kw | i0_percent | shift_degree | tap_side | tap_neutral | tap_min | tap_max | tap_step_percent | tap_step_degree | tap_pos | tap_phase_shifter | parallel | df | in_service
0 | LV_4436-12_0_3_trafo_31 | 0.63 MVA 20/0.4 kV | 107 | 24 | 0.63 | 20 | 0.4 | 6 | 1.206 | 1.65 | 0.2619 | 150 | hv | 0 | -2 | 2 | 2.5 | 0 | 0 | FALSE | 1 | 1 | TRUE

## line_geodata
| x0 | y0 | x1 | y1 | x2 | y2 | x3 | y3 | x4 | y4 | x5 | y5 | x6 | y6
0 | 2745879.2862 | 1269699.177 | 2745856.3981 | 1269727.261
1 | 2745879.2862 | 1269699.177 | 2745879.664 | 1269695.7718 | 2745879.145 | 1269693.0117 | 2745877.7538 | 1269690.8196 | 2745875.4555 | 1269688.7003
2 | 2745879.2862 | 1269699.177 | 2745883.5975 | 1269704.4554 | 2745887.7331 | 1269709.5293
3 | 2745887.7331 | 1269709.5293 | 2745889.9208 | 1269708.7381 | 2745892.9291 | 1269709.4687 | 2745895.1061 | 1269711.5468 | 2745899.435 | 1269718.6109
4 | 2745887.7331 | 1269709.5293 | 2745883.5975 | 1269704.4554 | 2745885.8812 | 1269701.609 | 2745887.8265 | 1269698.4427 | 2745887.9346 | 1269696.1987 | 2745887.2528 | 1269693.9351 | 2745890.5188 | 1269689.7226
5 | 2745826.2214 | 1269764.2881 | 2745802.7469 | 1269793.0902
6 | 2745826.2214 | 1269764.2881 | 2745812.3377 | 1269752.7246
7 | 2745826.2214 | 1269764.2881 | 2745831.1709 | 1269768.4144 | 2745835.9604 | 1269772.3144
8 | 2745812.3377 | 1269752.7246 | 2745787.2451 | 1269731.8254
9 | 2745835.9604 | 1269772.3144 | 2745839.6091 | 1269767.8444 | 2745842.8998 | 1269763.7893
10 | 2745835.9604 | 1269772.3144 | 2745832.5058 | 1269776.5445 | 2745819.6247 | 1269792.3168
11 | 2745890.5188 | 1269689.7226 | 2745885.3381 | 1269683.3772 | 2745873.0498 | 1269672.4961 | 2745867.3387 | 1269668.0356
12 | 2745890.5188 | 1269689.7226 | 2745892.1454 | 1269687.5717 | 2745900.5137 | 1269677.6566
13 | 2745890.5188 | 1269689.7226 | 2745895.1152 | 1269695.3418 | 2745897.4823 | 1269698.2261
14 | 2745909.1843 | 1269667.3833 | 2745900.5137 | 1269677.6566
15 | 2745905.6662 | 1269707.37 | 2745903.5562 | 1269705.6273 | 2745897.4823 | 1269698.2261
16 | 2745905.6662 | 1269707.37 | 2745906.4188 | 1269707.9892 | 2745909.8062 | 1269709.2186 | 2745914.3905 | 1269709.5432 | 2745920.8648 | 1269708.9359 | 2745925.9769 | 1269707.7154
17 | 2745767.0998 | 1269602.5328 | 2745757.0712 | 1269615.365
18 | 2745747.5891 | 1269587.1693 | 2745767.0998 | 1269602.5328
19 | 2745767.0998 | 1269602.5328 | 2745772.9775 | 1269607.1626
20 | 2745747.5891 | 1269587.1693 | 2745739.3416 | 1269580.675
21 | 2745793.2812 | 1269623.0875 | 2745787.2601 | 1269618.4129 | 2745772.9775 | 1269607.1626
22 | 2745835.1089 | 1269642.8629 | 2745841.7814 | 1269633.724
23 | 2745829.0616 | 1269650.8662 | 2745832.779 | 1269646.0531 | 2745835.1089 | 1269642.8629
24 | 2745835.1089 | 1269642.8629 | 2745830.7586 | 1269639.4632 | 2745813.8968 | 1269626.2893
25 | 2745854.6359 | 1269616.118 | 2745841.7814 | 1269633.724
26 | 2745829.0616 | 1269650.8662 | 2745811.5637 | 1269637.2814
27 | 2745829.0616 | 1269650.8662 | 2745839.7683 | 1269659.2685
28 | 2745829.0616 | 1269650.8662 | 2745813.8389 | 1269670.6002
29 | 2745813.8968 | 1269626.2893 | 2745816.5113 | 1269622.8504 | 2745815.0616 | 1269621.7005
30 | 2745811.5637 | 1269637.2814 | 2745793.2812 | 1269623.0875
31 | 2745813.8389 | 1269670.6002 | 2745794.923 | 1269695.1221
32 | 2745842.8998 | 1269763.7893 | 2745858.4694 | 1269744.6026
33 | 2745807.6019 | 1269807.0383 | 2745819.6247 | 1269792.3168
34 | 2745701.2697 | 1269538.2443 | 2745698.1008 | 1269542.4926 | 2745708.2539 | 1269550.2286 | 2745705.5427 | 1269554.2324
35 | 2745705.5427 | 1269554.2324 | 2745717.4707 | 1269563.534
36 | 2745701.2697 | 1269538.2443 | 2745681.6998 | 1269522.8239 | 2745665.344 | 1269510.4749
37 | 2745711.0962 | 1269525.0622 | 2745701.2697 | 1269538.2443
38 | 2745701.2697 | 1269538.2443 | 2745706.5277 | 1269542.3892 | 2745713.0316 | 1269547.4714
39 | 2745739.3416 | 1269580.675 | 2745728.0782 | 1269571.8059 | 2745717.4707 | 1269563.534
40 | 2745675.9642 | 1269496.5449 | 2745665.344 | 1269510.4749
41 | 2745632.5811 | 1269441.4644 | 2745617.8152 | 1269465.3579 | 2745612.483 | 1269473.9796 | 2745617.5051 | 1269477.3178 | 2745635.3881 | 1269488.8035 | 2745649.9043 | 1269498.827 | 2745665.344 | 1269510.4749
42 | 2745730.4447 | 1269561.0784 | 2745713.0316 | 1269547.4714
43 | 2745766.4891 | 1269837.5767 | 2745762.6313 | 1269842.2863 | 2745767.723 | 1269845.8377 | 2745775.509 | 1269851.2464 | 2745779.0156 | 1269847.0398
44 | 2745766.4891 | 1269837.5767 | 2745752.5946 | 1269827.9154
45 | 2745779.0156 | 1269847.0398 | 2745778.0801 | 1269843.1573 | 2745788.0052 | 1269831.0143
46 | 2745807.6019 | 1269807.0383 | 2745788.0052 | 1269831.0143
47 | 2745867.8499 | 1269524.363 | 2745864.8717 | 1269528.5047
48 | 2745867.8499 | 1269524.363 | 2745856.2498 | 1269516.5631
49 | 2745864.8717 | 1269528.5047 | 2745858.2525 | 1269537.7061 | 2745852.5255 | 1269541.5797 | 2745841.0431 | 1269556.2816
50 | 2745864.8717 | 1269528.5047 | 2745875.2654 | 1269536.6972
51 | 2745864.8717 | 1269528.5047 | 2745860.9136 | 1269525.3816 | 2745852.9282 | 1269519.9434
52 | 2745856.2498 | 1269516.5631 | 2745838.3206 | 1269504.5075
53 | 2745939.849 | 1269599.4166 | 2745954.3756 | 1269614.4685 | 2745962.2655 | 1269626.0306
54 | 2745939.849 | 1269599.4166 | 2745932.6381 | 1269605.9184
55 | 2745962.2655 | 1269626.0306 | 2745967.7943 | 1269634.1309 | 2745969.3724 | 1269636.5784
56 | 2745932.6381 | 1269605.9184 | 2745931.704 | 1269606.7607
57 | 2745898.3657 | 1269556.2375 | 2745908.0774 | 1269566.3462
58 | 2745898.3657 | 1269556.2375 | 2745888.9096 | 1269547.6495
59 | 2745898.3657 | 1269556.2375 | 2745880.797 | 1269580.2943
60 | 2745875.2654 | 1269536.6972 | 2745887.2619 | 1269546.1531 | 2745888.9096 | 1269547.6495
61 | 2745880.797 | 1269580.2943 | 2745879.8557 | 1269581.5832
62 | 2745694.732 | 1269658.5263 | 2745725.5505 | 1269682.8196
63 | 2745694.732 | 1269658.5263 | 2745714.3487 | 1269632.0437
64 | 2745738.1388 | 1269692.7425 | 2745725.5505 | 1269682.8196
65 | 2745714.3487 | 1269632.0437 | 2745721.0652 | 1269622.9766
66 | 2745632.5811 | 1269441.4644 | 2745662.0275 | 1269460.9099 | 2745672.6731 | 1269463.3415 | 2745692.7351 | 1269477.139 | 2745711.375 | 1269479.6123 | 2745714.1768 | 1269481.4969
67 | 2745722.8241 | 1269487.3135 | 2745714.1768 | 1269481.4969
68 | 2745774.682 | 1269721.3618 | 2745787.2451 | 1269731.8254
69 | 2745909.1843 | 1269667.3833 | 2745908.7066 | 1269664.78 | 2745899.6802 | 1269655.6367 | 2745897.175 | 1269644.9085
70 | 2745909.1843 | 1269667.3833 | 2745914.5618 | 1269664.2463 | 2745930.9448 | 1269650.7085
71 | 2745856.0152 | 1269614.228 | 2745854.6359 | 1269616.118
72 | 2745854.6359 | 1269616.118 | 2745832.6874 | 1269599.3023
73 | 2745799.0857 | 1269609.0286 | 2745815.0616 | 1269621.7005
74 | 2745774.682 | 1269721.3618 | 2745794.923 | 1269695.1221
75 | 2745748.0318 | 1269574.8212 | 2745730.4447 | 1269561.0784
76 | 2745833.2926 | 1269500.6526 | 2745836.184 | 1269503.0709 | 2745838.3206 | 1269504.5075
77 | 2745915.3214 | 1269621.5321 | 2745931.704 | 1269606.7607
78 | 2745870.8234 | 1269593.951 | 2745879.8557 | 1269581.5832
79 | 2745756.0624 | 1269744.5862 | 2745742.8022 | 1269761.1258
80 | 2745756.0624 | 1269744.5862 | 2745766.386 | 1269731.7095
81 | 2745738.1388 | 1269692.7425 | 2745729.9629 | 1269703.1577
82 | 2745738.1388 | 1269692.7425 | 2745745.8955 | 1269682.843
83 | 2745738.1388 | 1269692.7425 | 2745766.7194 | 1269715.1258
84 | 2745774.682 | 1269721.3618 | 2745766.7194 | 1269715.1258
85 | 2745774.682 | 1269721.3618 | 2745766.386 | 1269731.7095
86 | 2745833.2926 | 1269500.6526 | 2745830.2908 | 1269504.5269
87 | 2745818.992 | 1269466.6766 | 2745823.3151 | 1269481.5427 | 2745824.6348 | 1269486.0242 | 2745826.6354 | 1269492.5023 | 2745829.4199 | 1269497.4205 | 2745833.2926 | 1269500.6526
88 | 2745830.2908 | 1269504.5269 | 2745822.998 | 1269513.9304
89 | 2745818.992 | 1269466.6766 | 2745807.0488 | 1269437.8417 | 2745803.7534 | 1269429.2603
90 | 2745813.1519 | 1269526.6261 | 2745822.998 | 1269513.9304
91 | 2745897.175 | 1269644.9085 | 2745898.5921 | 1269641.1842 | 2745914.816 | 1269621.9877 | 2745915.3214 | 1269621.5321
92 | 2745897.175 | 1269644.9085 | 2745892.1093 | 1269642.4365 | 2745890.7669 | 1269641.3954
93 | 2745932.5929 | 1269649.3466 | 2745930.9448 | 1269650.7085
94 | 2745856.0152 | 1269614.228 | 2745870.8234 | 1269593.951
95 | 2745856.0152 | 1269614.228 | 2745864.2927 | 1269620.7388
96 | 2745864.2927 | 1269620.7388 | 2745875.5924 | 1269629.6268 | 2745886.721 | 1269638.2576
97 | 2745780.8771 | 1269594.5981 | 2745799.0857 | 1269609.0286
98 | 2745890.7669 | 1269641.3954 | 2745886.721 | 1269638.2576
99 | 2745807.6617 | 1269533.7125 | 2745805.2974 | 1269536.7642
100 | 2745813.1519 | 1269526.6261 | 2745807.6617 | 1269533.7125
101 | 2745793.7543 | 1269551.6632 | 2745805.2974 | 1269536.7642
102 | 2745813.1519 | 1269526.6261 | 2745821.512 | 1269532.8491
103 | 2745793.6662 | 1269551.7768 | 2745793.7543 | 1269551.6632
104 | 2745835.5335 | 1269526.0446 | 2745827.3087 | 1269537.1639 | 2745821.512 | 1269532.8491
105 | 2745755.3489 | 1269670.7783 | 2745745.8955 | 1269682.843

## bus_geodata
| x | y | coords
0 | 2745856.3981 | 1269727.261
1 | 2745879.2862 | 1269699.177
2 | 2745875.4555 | 1269688.7003
3 | 2745887.7331 | 1269709.5293
4 | 2745826.2214 | 1269764.2881
5 | 2745802.7469 | 1269793.0902
6 | 2745812.3377 | 1269752.7246
7 | 2745835.9604 | 1269772.3144
8 | 2745899.435 | 1269718.6109
9 | 2745890.5188 | 1269689.7226
10 | 2745867.3387 | 1269668.0356
11 | 2745900.5137 | 1269677.6566
12 | 2745897.4823 | 1269698.2261
13 | 2745905.6662 | 1269707.37
14 | 2745925.9769 | 1269707.7154
15 | 2745767.0998 | 1269602.5328
16 | 2745757.0712 | 1269615.365
17 | 2745747.5891 | 1269587.1693
18 | 2745772.9775 | 1269607.1626
19 | 2745835.1089 | 1269642.8629
20 | 2745841.7814 | 1269633.724
21 | 2745829.0616 | 1269650.8662
22 | 2745813.8968 | 1269626.2893
23 | 2745811.5637 | 1269637.2814
24 | 2745839.7683 | 1269659.2685
25 | 2745813.8389 | 1269670.6002
26 | 2745842.8998 | 1269763.7893
27 | 2745819.6247 | 1269792.3168
28 | 2745705.5427 | 1269554.2324
29 | 2745701.2697 | 1269538.2443
30 | 2745717.4707 | 1269563.534
31 | 2745739.3416 | 1269580.675
32 | 2745665.344 | 1269510.4749
33 | 2745711.0962 | 1269525.0622
34 | 2745713.0316 | 1269547.4714
35 | 2745766.4891 | 1269837.5767
36 | 2745779.0156 | 1269847.0398
37 | 2745752.5946 | 1269827.9154
38 | 2745807.6019 | 1269807.0383
39 | 2745788.0052 | 1269831.0143
40 | 2745867.8499 | 1269524.363
41 | 2745864.8717 | 1269528.5047
42 | 2745856.2498 | 1269516.5631
43 | 2745939.849 | 1269599.4166
44 | 2745962.2655 | 1269626.0306
45 | 2745932.6381 | 1269605.9184
46 | 2745898.3657 | 1269556.2375
47 | 2745908.0774 | 1269566.3462
48 | 2745888.9096 | 1269547.6495
49 | 2745880.797 | 1269580.2943
50 | 2745694.732 | 1269658.5263
51 | 2745725.5505 | 1269682.8196
52 | 2745714.3487 | 1269632.0437
53 | 2745675.9642 | 1269496.5449
54 | 2745632.5811 | 1269441.4644
55 | 2745714.1768 | 1269481.4969
56 | 2745787.2451 | 1269731.8254
57 | 2745858.4694 | 1269744.6026
58 | 2745909.1843 | 1269667.3833
59 | 2745793.2812 | 1269623.0875
60 | 2745854.6359 | 1269616.118
61 | 2745815.0616 | 1269621.7005
62 | 2745794.923 | 1269695.1221
63 | 2745721.0652 | 1269622.9766
64 | 2745730.4447 | 1269561.0784
65 | 2745841.0431 | 1269556.2816
66 | 2745875.2654 | 1269536.6972
67 | 2745852.9282 | 1269519.9434
68 | 2745838.3206 | 1269504.5076
69 | 2745969.3724 | 1269636.5784
70 | 2745931.704 | 1269606.7607
71 | 2745879.8557 | 1269581.5831
72 | 2745742.8022 | 1269761.1258
73 | 2745756.0624 | 1269744.5862
74 | 2745729.9629 | 1269703.1577
75 | 2745738.1388 | 1269692.7425
76 | 2745722.8241 | 1269487.3135
77 | 2745774.682 | 1269721.3618
78 | 2745766.7194 | 1269715.1258
79 | 2745766.386 | 1269731.7095
80 | 2745833.2926 | 1269500.6526
81 | 2745830.2908 | 1269504.5269
82 | 2745818.992 | 1269466.6766
83 | 2745822.998 | 1269513.9304
84 | 2745803.7534 | 1269429.2603
85 | 2745897.175 | 1269644.9085
86 | 2745930.9448 | 1269650.7085
87 | 2745832.6874 | 1269599.3023
88 | 2745856.0152 | 1269614.228
89 | 2745870.8234 | 1269593.951
90 | 2745864.2927 | 1269620.7388
91 | 2745799.0857 | 1269609.0286
92 | 2745780.8771 | 1269594.5981
93 | 2745886.721 | 1269638.2576
94 | 2745748.0318 | 1269574.8212
95 | 2745807.6617 | 1269533.7125
96 | 2745805.2974 | 1269536.7642
97 | 2745813.1519 | 1269526.6261
98 | 2745793.7543 | 1269551.6632
99 | 2745821.512 | 1269532.8491
100 | 2745793.6662 | 1269551.7768
101 | 2745835.5335 | 1269526.0446
102 | 2745745.8955 | 1269682.843
103 | 2745755.3489 | 1269670.7783
104 | 2745915.3214 | 1269621.5321
105 | 2745890.7669 | 1269641.3954
106 | 2745932.5929 | 1269649.3466
107 | 2745829.0616 | 1269650.8662

## line_std_types
| c_nf_per_km | r_ohm_per_km | x_ohm_per_km | max_i_ka | type | q_mm2 | alpha | voltage_rating
NAYY 4x50 SE | 210 | 0.642 | 0.083 | 0.142 | cs | 50 | 0.00403 | LV
NAYY 4x120 SE | 264 | 0.225 | 0.08 | 0.242 | cs | 120 | 0.00403 | LV
NAYY 4x150 SE | 261 | 0.208 | 0.08 | 0.27 | cs | 150 | 0.00403 | LV
NA2XS2Y 1x95 RM/25 12/20 kV | 216 | 0.313 | 0.132 | 0.252 | cs | 95 | 0.00403 | MV
NA2XS2Y 1x185 RM/25 12/20 kV | 273 | 0.161 | 0.117 | 0.362 | cs | 185 | 0.00403 | MV
NA2XS2Y 1x240 RM/25 12/20 kV | 304 | 0.122 | 0.112 | 0.421 | cs | 240 | 0.00403 | MV
NA2XS2Y 1x95 RM/25 6/10 kV | 315 | 0.313 | 0.123 | 0.249 | cs | 95 | 0.00403 | MV
NA2XS2Y 1x185 RM/25 6/10 kV | 406 | 0.161 | 0.11 | 0.358 | cs | 185 | 0.00403 | MV
NA2XS2Y 1x240 RM/25 6/10 kV | 456 | 0.122 | 0.105 | 0.416 | cs | 240 | 0.00403 | MV
NA2XS2Y 1x150 RM/25 12/20 kV | 250 | 0.206 | 0.116 | 0.319 | cs | 150 | 0.00403 | MV
NA2XS2Y 1x120 RM/25 12/20 kV | 230 | 0.253 | 0.119 | 0.283 | cs | 120 | 0.00403 | MV
NA2XS2Y 1x70 RM/25 12/20 kV | 190 | 0.443 | 0.132 | 0.22 | cs | 70 | 0.00403 | MV
NA2XS2Y 1x150 RM/25 6/10 kV | 360 | 0.206 | 0.11 | 0.315 | cs | 150 | 0.00403 | MV
NA2XS2Y 1x120 RM/25 6/10 kV | 340 | 0.253 | 0.113 | 0.28 | cs | 120 | 0.00403 | MV
NA2XS2Y 1x70 RM/25 6/10 kV | 280 | 0.443 | 0.123 | 0.217 | cs | 70 | 0.00403 | MV
N2XS(FL)2Y 1x120 RM/35 64/110 kV | 112 | 0.153 | 0.166 | 0.366 | cs | 120 | 0.00393 | HV
N2XS(FL)2Y 1x185 RM/35 64/110 kV | 125 | 0.099 | 0.156 | 0.457 | cs | 185 | 0.00393 | HV
N2XS(FL)2Y 1x240 RM/35 64/110 kV | 135 | 0.075 | 0.149 | 0.526 | cs | 240 | 0.00393 | HV
N2XS(FL)2Y 1x300 RM/35 64/110 kV | 144 | 0.06 | 0.144 | 0.588 | cs | 300 | 0.00393 | HV
15-AL1/3-ST1A 0.4 | 11 | 1.8769 | 0.35 | 0.105 | ol | 16 | 0.00403 | LV
24-AL1/4-ST1A 0.4 | 11.25 | 1.2012 | 0.335 | 0.14 | ol | 24 | 0.00403 | LV
48-AL1/8-ST1A 0.4 | 12.2 | 0.5939 | 0.3 | 0.21 | ol | 48 | 0.00403 | LV
94-AL1/15-ST1A 0.4 | 13.2 | 0.306 | 0.29 | 0.35 | ol | 94 | 0.00403 | LV
34-AL1/6-ST1A 10.0 | 9.7 | 0.8342 | 0.36 | 0.17 | ol | 34 | 0.00403 | MV
48-AL1/8-ST1A 10.0 | 10.1 | 0.5939 | 0.35 | 0.21 | ol | 48 | 0.00403 | MV
70-AL1/11-ST1A 10.0 | 10.4 | 0.4132 | 0.339 | 0.29 | ol | 70 | 0.00403 | MV
94-AL1/15-ST1A 10.0 | 10.75 | 0.306 | 0.33 | 0.35 | ol | 94 | 0.00403 | MV
122-AL1/20-ST1A 10.0 | 11.1 | 0.2376 | 0.323 | 0.41 | ol | 122 | 0.00403 | MV
149-AL1/24-ST1A 10.0 | 11.25 | 0.194 | 0.315 | 0.47 | ol | 149 | 0.00403 | MV
34-AL1/6-ST1A 20.0 | 9.15 | 0.8342 | 0.382 | 0.17 | ol | 34 | 0.00403 | MV
48-AL1/8-ST1A 20.0 | 9.5 | 0.5939 | 0.372 | 0.21 | ol | 48 | 0.00403 | MV
70-AL1/11-ST1A 20.0 | 9.7 | 0.4132 | 0.36 | 0.29 | ol | 70 | 0.00403 | MV
94-AL1/15-ST1A 20.0 | 10 | 0.306 | 0.35 | 0.35 | ol | 94 | 0.00403 | MV
122-AL1/20-ST1A 20.0 | 10.3 | 0.2376 | 0.344 | 0.41 | ol | 122 | 0.00403 | MV
149-AL1/24-ST1A 20.0 | 10.5 | 0.194 | 0.337 | 0.47 | ol | 149 | 0.00403 | MV
184-AL1/30-ST1A 20.0 | 10.75 | 0.1571 | 0.33 | 0.535 | ol | 184 | 0.00403 | MV
243-AL1/39-ST1A 20.0 | 11 | 0.1188 | 0.32 | 0.645 | ol | 243 | 0.00403 | MV
48-AL1/8-ST1A 110.0 | 8 | 0.5939 | 0.46 | 0.21 | ol | 48 | 0.00403 | HV
70-AL1/11-ST1A 110.0 | 8.4 | 0.4132 | 0.45 | 0.29 | ol | 70 | 0.00403 | HV
94-AL1/15-ST1A 110.0 | 8.65 | 0.306 | 0.44 | 0.35 | ol | 94 | 0.00403 | HV
122-AL1/20-ST1A 110.0 | 8.5 | 0.2376 | 0.43 | 0.41 | ol | 122 | 0.00403 | HV
149-AL1/24-ST1A 110.0 | 8.75 | 0.194 | 0.41 | 0.47 | ol | 149 | 0.00403 | HV
184-AL1/30-ST1A 110.0 | 8.8 | 0.1571 | 0.4 | 0.535 | ol | 184 | 0.00403 | HV
243-AL1/39-ST1A 110.0 | 9 | 0.1188 | 0.39 | 0.645 | ol | 243 | 0.00403 | HV
305-AL1/39-ST1A 110.0 | 9.2 | 0.0949 | 0.38 | 0.74 | ol | 305 | 0.00403 | HV
490-AL1/64-ST1A 110.0 | 9.75 | 0.059 | 0.37 | 0.96 | ol | 490 | 0.00403 | HV
679-AL1/86-ST1A 110.0 | 9.95 | 0.042 | 0.36 | 1.15 | ol | 679 | 0.00403 | HV
490-AL1/64-ST1A 220.0 | 10 | 0.059 | 0.285 | 0.96 | ol | 490 | 0.00403 | HV
679-AL1/86-ST1A 220.0 | 11.7 | 0.042 | 0.275 | 1.15 | ol | 679 | 0.00403 | HV
490-AL1/64-ST1A 380.0 | 11 | 0.059 | 0.253 | 0.96 | ol | 490 | 0.00403 | HV
679-AL1/86-ST1A 380.0 | 14.6 | 0.042 | 0.25 | 1.15 | ol | 679 | 0.00403 | HV

## trafo_std_types
| i0_percent | pfe_kw | vkr_percent | sn_mva | vn_lv_kv | vn_hv_kv | vk_percent | shift_degree | vector_group | tap_side | tap_neutral | tap_min | tap_max | tap_step_degree | tap_step_percent | tap_phase_shifter
160 MVA 380/110 kV | 0.06 | 60 | 0.25 | 160 | 110 | 380 | 12.2 | 0 | Yy0 | hv | 0 | -9 | 9 | 0 | 1.5 | FALSE
100 MVA 220/110 kV | 0.06 | 55 | 0.26 | 100 | 110 | 220 | 12 | 0 | Yy0 | hv | 0 | -9 | 9 | 0 | 1.5 | FALSE
63 MVA 110/20 kV | 0.04 | 22 | 0.32 | 63 | 20 | 110 | 18 | 150 | YNd5 | hv | 0 | -9 | 9 | 0 | 1.5 | FALSE
40 MVA 110/20 kV | 0.05 | 18 | 0.34 | 40 | 20 | 110 | 16.2 | 150 | YNd5 | hv | 0 | -9 | 9 | 0 | 1.5 | FALSE
25 MVA 110/20 kV | 0.07 | 14 | 0.41 | 25 | 20 | 110 | 12 | 150 | YNd5 | hv | 0 | -9 | 9 | 0 | 1.5 | FALSE
63 MVA 110/10 kV | 0.04 | 22 | 0.32 | 63 | 10 | 110 | 18 | 150 | YNd5 | hv | 0 | -9 | 9 | 0 | 1.5 | FALSE
40 MVA 110/10 kV | 0.05 | 18 | 0.34 | 40 | 10 | 110 | 16.2 | 150 | YNd5 | hv | 0 | -9 | 9 | 0 | 1.5 | FALSE
25 MVA 110/10 kV | 0.07 | 14 | 0.41 | 25 | 10 | 110 | 12 | 150 | YNd5 | hv | 0 | -9 | 9 | 0 | 1.5 | FALSE
0.25 MVA 20/0.4 kV | 0.32 | 0.8 | 1.44 | 0.25 | 0.4 | 20 | 6 | 150 | Yzn5 | hv | 0 | -2 | 2 | 0 | 2.5 | FALSE
0.4 MVA 20/0.4 kV | 0.3375 | 1.35 | 1.425 | 0.4 | 0.4 | 20 | 6 | 150 | Dyn5 | hv | 0 | -2 | 2 | 0 | 2.5 | FALSE
0.63 MVA 20/0.4 kV | 0.2619 | 1.65 | 1.206 | 0.63 | 0.4 | 20 | 6 | 150 | Dyn5 | hv | 0 | -2 | 2 | 0 | 2.5 | FALSE
0.25 MVA 10/0.4 kV | 0.24 | 0.6 | 1.2 | 0.25 | 0.4 | 10 | 4 | 150 | Dyn5 | hv | 0 | -2 | 2 | 0 | 2.5 | FALSE
0.4 MVA 10/0.4 kV | 0.2375 | 0.95 | 1.325 | 0.4 | 0.4 | 10 | 4 | 150 | Dyn5 | hv | 0 | -2 | 2 | 0 | 2.5 | FALSE
0.63 MVA 10/0.4 kV | 0.1873 | 1.18 | 1.0794 | 0.63 | 0.4 | 10 | 4 | 150 | Dyn5 | hv | 0 | -2 | 2 | 0 | 2.5 | FALSE

## trafo3w_std_types
| sn_hv_mva | sn_mv_mva | sn_lv_mva | vn_hv_kv | vn_mv_kv | vn_lv_kv | vk_hv_percent | vk_mv_percent | vk_lv_percent | vkr_hv_percent | vkr_mv_percent | vkr_lv_percent | pfe_kw | i0_percent | shift_mv_degree | shift_lv_degree | vector_group | tap_side | tap_neutral | tap_min | tap_max | tap_step_percent
63/25/38 MVA 110/20/10 kV | 63 | 25 | 38 | 110 | 20 | 10 | 10.4 | 10.4 | 10.4 | 0.28 | 0.32 | 0.35 | 35 | 0.89 | 0 | 0 | YN0yn0yn0 | hv | 0 | -10 | 10 | 1.2
63/25/38 MVA 110/10/10 kV | 63 | 25 | 38 | 110 | 10 | 10 | 10.4 | 10.4 | 10.4 | 0.28 | 0.32 | 0.35 | 35 | 0.89 | 0 | 0 | YN0yn0yn0 | hv | 0 | -10 | 10 | 1.2

## fuse_std_types
| fuse_type | i_rated_a | t_avg | t_min | t_total | x_avg | x_min | x_total
HV 100A | HV 100A | 100 | 0 | [10.0, 3.64, 0.854, 0.281, 0.1, 0.0531, 0.022, 0.01] | [10.0, 4.267, 1.21, 0.403, 0.1, 0.058, 0.022, 0.01] | 0 | [300.0, 350.0, 450.0, 550.0, 700.0, 850.0, 1200.0, 1752.0] | [600.0, 700.0, 900.0, 1150.0, 1665.0, 2000.0, 3000.0, 4313.0]
HV 10A | HV 10A | 10 | 0 | [10.0, 1675.0, 0.344, 0.156, 0.1, 0.0417, 0.0171, 0.01] | [10.0, 1.3, 0.3, 0.155, 0.1, 0.0555, 0.023, 0.01] | 0 | [30.0, 32.0, 35.0, 37.0, 39.0, 50.0, 70.0, 88.0] | [60.0, 70.0, 80.0, 87.0, 94.0, 110.0, 150.0, 216.0]
HV 125A | HV 125A | 125 | 0 | [10.0, 1.82, 0.344, 0.1, 0.0467, 0.0269, 0.01] | [10.0, 2.478, 0.426, 0.1, 0.0427, 0.0211, 0.01] | 0 | [375.0, 500.0, 700.0, 925.0, 1200.0, 1500.0, 2341.0] | [750.0, 1000.0, 1500.0, 2200.0, 3000.0, 4000.0, 5765.0]
HV 160A | HV 160A | 160 | 0 | [10.0, 4.15, 1.03, 0.198, 0.1, 0.051, 0.0172, 0.01] | [10.0, 2.3, 0.734, 0.274, 0.1, 0.046, 0.0177, 0.01] | 0 | [480.0, 550.0, 700.0, 1000.0, 1260.0, 1600.0, 2500.0, 3227.0] | [960.0, 1300.0, 1700.0, 2200.0, 2996.0, 4000.0, 6000.0, 7946.0]
HV 16A | HV 16A | 16 | 0 | [10.0, 0.352, 0.164, 0.1, 0.0649, 0.0342, 0.01] | [10.0, 2.34, 0.722, 0.181, 0.1, 0.055, 0.0296, 0.01] | 0 | [48.0, 60.0, 65.0, 71.0, 80.0, 100.0, 162.0] | [96.0, 110.0, 125.0, 150.0, 168.0, 200.0, 250.0, 398.0]
HV 200A | HV 200A | 200 | 0 | [10.0, 4.267, 1.21, 0.403, 0.1, 0.058, 0.022, 0.01] | [10.0, 3.73, 1.654, 0.328, 0.1, 0.0531, 0.019, 0.01] | 0 | [600.0, 700.0, 900.0, 1150.0, 1665.0, 2000.0, 3000.0, 4313.0] | [1200.0, 1500.0, 1800.0, 2700.0, 3960.0, 5000.0, 7500.0, 10620.0]
HV 20A | HV 20A | 20 | 0 | [10.0, 1.3, 0.3, 0.155, 0.1, 0.0555, 0.023, 0.01] | [10.0, 1.3, 0.161, 0.1, 0.0611, 0.0399, 0.0141, 0.01] | 0 | [60.0, 70.0, 80.0, 87.0, 94.0, 110.0, 150.0, 216.0] | [120.0, 150.0, 200.0, 223.0, 260.0, 300.0, 450.0, 532.0]
HV 25A | HV 25A | 25 | 0 | [10.0, 2.512, 0.833, 0.299, 0.1, 0.0372, 0.0223, 0.01] | [10.0, 3.125, 0.597, 0.198, 0.1, 0.0378, 0.022, 0.01] | 0 | [75.0, 82.0, 90.0, 100.0, 124.0, 170.0, 200.0, 289.0] | [150.0, 170.0, 210.0, 250.0, 294.0, 400.0, 500.0, 711.0]
HV 31.5A | HV 31.5A | 31.5 | 0 | [10.0, 2.34, 0.722, 0.181, 0.1, 0.055, 0.0296, 0.01] | [10.0, 2.84, 0.368, 0.164, 0.1, 0.0621, 0.0378, 0.0195, 0.01] | 0 | [95.0, 110.0, 125.0, 150.0, 165.0, 200.0, 250.0, 390.0] | [189.0, 220.0, 300.0, 350.0, 393.0, 450.0, 530.0, 700.0, 960.0]
HV 40A | HV 40A | 40 | 0 | [10.0, 1.3, 0.161, 0.1, 0.0611, 0.0399, 0.0141, 0.01] | [10.0, 2.05, 0.369, 0.198, 0.1, 0.051, 0.0298, 0.01] | 0 | [120.0, 150.0, 200.0, 223.0, 260.0, 300.0, 450.0, 532.0] | [240.0, 300.0, 400.0, 450.0, 530.0, 650.0, 800.0, 1311.0]
HV 50A | HV 50A | 50 | 0 | [10.0, 3.215, 0.597, 0.198, 0.1, 0.0378, 0.022, 0.01] | [10.0, 3.64, 0.854, 0.281, 0.1, 0.0531, 0.022, 0.01] | 0 | [150.0, 170.0, 210.0, 250.0, 294.0, 400.0, 500.0, 711.0] | [300.0, 350.0, 450.0, 550.0, 700.0, 850.0, 1200.0, 1752.0]
HV 6.3A | HV 6.3A | 6.3 | 0 | [10.0, 1.39, 0.344, 0.168, 0.1, 0.056, 0.0263, 0.01] | [10.0, 1.711, 0.516, 0.198, 0.1, 0.0634, 0.0303, 0.01] | 0 | [19.0, 19.5, 20.4, 20.8, 22.0, 25.0, 32.0, 48.0] | [38.0, 40.0, 43.0, 48.0, 53.0, 60.0, 75.0, 118.0]
HV 63A | HV 63A | 63 | 0 | [10.0, 2.84, 0.368, 0.164, 0.1, 0.0621, 0.0378, 0.0195, 0.01] | [10.0, 1.82, 0.344, 0.1, 0.0467, 0.0269, 0.01] | 0 | [189.0, 220.0, 300.0, 350.0, 393.0, 450.0, 530.0, 700.0, 961.0] | [378.0, 500.0, 700.0, 934.0, 1200.0, 1500.0, 2366.0]
HV 80A | HV 80A | 80 | 0 | [10.0, 2.05, 0.369, 0.198, 0.1, 0.051, 0.0298, 0.01] | [10.0, 4.15, 1.03, 0.198, 0.1, 0.051, 0.0172, 0.01] | 0 | [240.0, 300.0, 400.0, 450.0, 530.0, 650.0, 800.0, 1311.0] | [480.0, 550.0, 700.0, 1000.0, 1260.0, 1600.0, 2500.0, 3227.0]
Siemens NH-1-100 | Siemens NH-1-100 | 100 | [5400.0, 2000.0, 400.0, 20.0, 1.0, 0.2, 0.012, 0.004] | 0 | 0 | [150.0, 190.0, 250.0, 430.0, 900.0, 1250.0, 2700.0, 3600.0] | 0 | 0
Siemens NH-1-125 | Siemens NH-1-125 | 125 | [4800.0, 120.0, 7.0, 0.1, 0.004] | 0 | 0 | [180.0, 400.0, 740.0, 2000.0, 4250.0] | 0 | 0
Siemens NH-1-16 | Siemens NH-1-16 | 16 | [4000.0, 400.0, 2.0, 0.1, 0.04, 0.01] | 0 | 0 | [26.0, 35.0, 75.0, 150.0, 200.0, 300.0] | 0 | 0
Siemens NH-1-160 | Siemens NH-1-160 | 160 | [4800.0, 120.0, 7.0, 0.1, 0.004] | 0 | 0 | [210.0, 500.0, 900.0, 2300.0, 5000.0] | 0 | 0
Siemens NH-1-25 | Siemens NH-1-25 | 25 | [4000.0, 1000.0, 10.0, 0.2, 0.02, 0.01] | 0 | 0 | [40.0, 50.0, 100.0, 210.0, 400.0, 500.0] | 0 | 0
Siemens NH-1-50 | Siemens NH-1-50 | 50 | [4000.0, 40.0, 4.0, 1.0, 0.02, 0.01] | 0 | 0 | [86.0, 200.0, 300.0, 400.0, 1000.0, 1280.0] | 0 | 0
Siemens NH-1-63 | Siemens NH-1-63 | 63 | [4000.0, 100.0, 10.0, 2.0, 0.04, 0.01] | 0 | 0 | [100.0, 200.0, 300.0, 400.0, 1000.0, 1500.0] | 0 | 0
Siemens NH-1-80 | Siemens NH-1-80 | 80 | [4800.0, 120.0, 7.0, 0.1, 0.01] | 0 | 0 | [150.58, 250.0, 450.0, 1150.0, 2470.0] | 0 | 0
Siemens NH-2-1000 | Siemens NH-2-1000 | 1000 | [4800.0, 120.0, 7.0, 0.1, 0.004] | 0 | 0 | [1900.0, 3500.0, 8400.0, 24000.0, 52000.0] | 0 | 0
Siemens NH-2-200 | Siemens NH-2-200 | 200 | [4800.0, 120.0, 7.0, 0.1, 0.004] | 0 | 0 | [280.0, 650.0, 1200.0, 3000.0, 7000.0] | 0 | 0
Siemens NH-2-224 | Siemens NH-2-224 | 224 | [4800.0, 120.0, 7.0, 0.2, 0.04, 0.004] | 0 | 0 | [400.0, 750.0, 1453.0, 3025.0, 4315.0, 7600.0] | 0 | 0
Siemens NH-2-250 | Siemens NH-2-250 | 250 | [4800.0, 120.0, 7.0, 0.1, 0.004] | 0 | 0 | [450.0, 800.0, 1650.0, 4000.0, 8500.0] | 0 | 0
Siemens NH-2-315 | Siemens NH-2-315 | 315 | [4800.0, 120.0, 7.0, 0.1, 0.004] | 0 | 0 | [550.0, 920.0, 1900.0, 5000.0, 11000.0] | 0 | 0
Siemens NH-2-355 | Siemens NH-2-355 | 355 | [4800.0, 120.0, 6.0, 0.1, 0.004] | 0 | 0 | [650.0, 1116.27, 2350.0, 5840.0, 12790.0] | 0 | 0
Siemens NH-2-400 | Siemens NH-2-400 | 400 | [4800.0, 120.0, 7.0, 0.1, 0.004] | 0 | 0 | [720.0, 1350.0, 2800.0, 6500.0, 15000.0] | 0 | 0
Siemens NH-2-425 | Siemens NH-2-425 | 425 | [4800.0, 120.0, 7.0, 0.1, 0.004] | 0 | 0 | [850.0, 1500.0, 3050.0, 7500.0, 16500.0] | 0 | 0
Siemens NH-2-630 | Siemens NH-2-630 | 630 | [4800.0, 120.0, 7.0, 0.1, 0.004] | 0 | 0 | [1200.0, 2000.0, 4800.0, 12000.0, 26000.0] | 0 | 0

## dtypes
| element | column | dtype
0 | bus | name | object
1 | bus | vn_kv | float64
2 | bus | type | object
3 | bus | zone | object
4 | bus | in_service | bool
5 | load | name | object
6 | load | bus | uint32
7 | load | p_mw | float64
8 | load | q_mvar | float64
9 | load | const_z_percent | float64
10 | load | const_i_percent | float64
11 | load | sn_mva | float64
12 | load | scaling | float64
13 | load | in_service | bool
14 | load | type | object
15 | ext_grid | name | object
16 | ext_grid | bus | uint32
17 | ext_grid | vm_pu | float64
18 | ext_grid | va_degree | float64
19 | ext_grid | slack_weight | float64
20 | ext_grid | in_service | bool
21 | line | name | object
22 | line | std_type | object
23 | line | from_bus | uint32
24 | line | to_bus | uint32
25 | line | length_km | float64
26 | line | r_ohm_per_km | float64
27 | line | x_ohm_per_km | float64
28 | line | c_nf_per_km | float64
29 | line | g_us_per_km | float64
30 | line | max_i_ka | float64
31 | line | df | float64
32 | line | parallel | uint32
33 | line | type | object
34 | line | in_service | bool
35 | trafo | name | object
36 | trafo | std_type | object
37 | trafo | hv_bus | uint32
38 | trafo | lv_bus | uint32
39 | trafo | sn_mva | float64
40 | trafo | vn_hv_kv | float64
41 | trafo | vn_lv_kv | float64
42 | trafo | vk_percent | float64
43 | trafo | vkr_percent | float64
44 | trafo | pfe_kw | float64
45 | trafo | i0_percent | float64
46 | trafo | shift_degree | float64
47 | trafo | tap_side | object
48 | trafo | tap_neutral | int32
49 | trafo | tap_min | int32
50 | trafo | tap_max | int32
51 | trafo | tap_step_percent | float64
52 | trafo | tap_step_degree | float64
53 | trafo | tap_pos | int32
54 | trafo | tap_phase_shifter | bool
55 | trafo | parallel | uint32
56 | trafo | df | float64
57 | trafo | in_service | bool
58 | line_geodata | coords | object
59 | bus_geodata | x | float64
60 | bus_geodata | y | float64
61 | bus_geodata | coords | object

## parameters
| version | format_version | converged | OPF_converged | name | f_hz | sn_mva
0 | 2.14.6 | 2.14.0 | FALSE | FALSE |  | 50 | 1