## bus
| name | vn_kv | type | zone | in_service
0 | bus_LV_4436-16_0_3_node_0 | 0.4 | n |  | TRUE
1 | bus_LV_4436-16_0_3_node_1 | 0.4 | n |  | TRUE
2 | bus_LV_4436-16_0_3_node_2 | 0.4 | n |  | TRUE
3 | bus_LV_4436-16_0_3_node_3 | 0.4 | n |  | TRUE
4 | bus_LV_4436-16_0_3_node_7 | 0.4 | n |  | TRUE
5 | bus_LV_4436-16_0_3_node_6 | 0.4 | n |  | TRUE
6 | bus_LV_4436-16_0_3_node_10 | 0.4 | n |  | TRUE
7 | bus_LV_4436-16_0_3_node_90 | 0.4 | n |  | TRUE
8 | bus_LV_4436-16_0_3_node_104 | 0.4 | n |  | TRUE
9 | bus_LV_4436-16_0_3_node_4 | 0.4 | n |  | TRUE
10 | bus_LV_4436-16_0_3_node_8 | 0.4 | n |  | TRUE
11 | bus_LV_4436-16_0_3_node_21 | 0.4 | n |  | TRUE
12 | bus_LV_4436-16_0_3_node_24 | 0.4 | n |  | TRUE
13 | bus_LV_4436-16_0_3_node_20 | 0.4 | n |  | TRUE
14 | bus_LV_4436-16_0_3_node_81 | 0.4 | n |  | TRUE
15 | bus_LV_4436-16_0_3_node_83 | 0.4 | n |  | TRUE
16 | bus_LV_4436-16_0_3_node_9 | 0.4 | n |  | TRUE
17 | bus_LV_4436-16_0_3_node_91 | 0.4 | n |  | TRUE
18 | bus_LV_4436-16_0_3_node_100 | 0.4 | n |  | TRUE
19 | bus_LV_4436-16_0_3_node_107 | 0.4 | n |  | TRUE
20 | bus_LV_4436-16_0_3_node_105 | 0.4 | n |  | TRUE
21 | bus_LV_4436-16_0_3_node_22 | 0.4 | n |  | TRUE
22 | bus_LV_4436-16_0_3_node_19 | 0.4 | n |  | TRUE
23 | bus_LV_4436-16_0_3_node_79 | 0.4 | n |  | TRUE
24 | bus_LV_4436-16_0_3_node_92 | 0.4 | n |  | TRUE
25 | bus_LV_4436-16_0_3_node_87 | 0.4 | n |  | TRUE
26 | bus_LV_4436-16_0_3_node_101 | 0.4 | n |  | TRUE
27 | bus_LV_4436-16_0_3_node_108 | 0.4 | n |  | TRUE
28 | bus_LV_4436-16_0_3_node_133 | 0.4 | n |  | TRUE
29 | bus_LV_4436-16_0_3_node_134 | 0.4 | n |  | TRUE
30 | bus_LV_4436-16_0_3_node_16 | 0.4 | n |  | TRUE
31 | bus_LV_4436-16_0_3_node_17 | 0.4 | n |  | TRUE
32 | bus_LV_4436-16_0_3_node_18 | 0.4 | n |  | TRUE
33 | bus_LV_4436-16_0_3_node_23 | 0.4 | n |  | TRUE
34 | bus_LV_4436-16_0_3_node_80 | 0.4 | n |  | TRUE
35 | bus_LV_4436-16_0_3_node_82 | 0.4 | n |  | TRUE
36 | bus_LV_4436-16_0_3_node_85 | 0.4 | n |  | TRUE
37 | bus_LV_4436-16_0_3_node_86 | 0.4 | n |  | TRUE
38 | bus_LV_4436-16_0_3_node_88 | 0.4 | n |  | TRUE
39 | bus_LV_4436-16_0_3_node_89 | 0.4 | n |  | TRUE
40 | bus_LV_4436-16_0_3_node_141 | 0.4 | n |  | TRUE
41 | bus_LV_4436-16_0_3_node_98 | 0.4 | n |  | TRUE
42 | bus_LV_4436-16_0_3_node_140 | 0.4 | n |  | TRUE
43 | bus_LV_4436-16_0_3_node_106 | 0.4 | n |  | TRUE
44 | bus_LV_4436-16_0_3_node_93 | 0.4 | n |  | TRUE
45 | bus_LV_4436-16_0_3_node_94 | 0.4 | n |  | TRUE
46 | bus_LV_4436-16_0_3_node_95 | 0.4 | n |  | TRUE
47 | bus_LV_4436-16_0_3_node_97 | 0.4 | n |  | TRUE
48 | bus_LV_4436-16_0_3_node_102 | 0.4 | n |  | TRUE
49 | bus_LV_4436-16_0_3_node_96 | 0.4 | n |  | TRUE
50 | bus_LV_4436-16_0_3_node_99 | 0.4 | n |  | TRUE
51 | bus_LV_4436-16_0_3_node_135 | 0.4 | n |  | TRUE
52 | bus_LV_4436-16_0_3_node_139 | 0.4 | n |  | TRUE
53 | bus_LV_4436-16_0_3_node_130 | 0.4 | n |  | TRUE
54 | bus_LV_4436-16_0_3_node_131 | 0.4 | n |  | TRUE
55 | bus_LV_4436-16_0_3_node_136 | 0.4 | n |  | TRUE
56 | bus_LV_4436-16_0_3_node_127 | 0.4 | n |  | TRUE
57 | bus_LV_4436-16_0_3_node_132 | 0.4 | n |  | TRUE
58 | bus_LV_4436-16_0_3_node_109 | 0.4 | n |  | TRUE
59 | bus_LV_4436-16_0_3_node_116 | 0.4 | n |  | TRUE
60 | bus_LV_4436-16_0_3_node_129 | 0.4 | n |  | TRUE
61 | bus_LV_4436-16_0_3_node_128 | 0.4 | n |  | TRUE
62 | bus_LV_4436-16_0_3_node_118 | 0.4 | n |  | TRUE
63 | bus_LV_4436-16_0_3_node_119 | 0.4 | n |  | TRUE
64 | bus_LV_4436-16_0_3_node_120 | 0.4 | n |  | TRUE
65 | bus_LV_4436-16_0_3_node_121 | 0.4 | n |  | TRUE
66 | bus_LV_4436-16_0_3_node_122 | 0.4 | n |  | TRUE
67 | bus_LV_4436-16_0_3_node_123 | 0.4 | n |  | TRUE
68 | bus_LV_4436-16_0_3_node_124 | 0.4 | n |  | TRUE
69 | bus_LV_4436-16_0_3_node_125 | 0.4 | n |  | TRUE
70 | bus_LV_4436-16_0_3_node_126 | 0.4 | n |  | TRUE
71 | bus_LV_4436-16_0_3_node_137 | 0.4 | n |  | TRUE
72 | bus_MV_437_0_node_45 | 20 | n |  | TRUE

## load
| name | bus | p_mw | q_mvar | const_z_percent | const_i_percent | sn_mva | scaling | in_service | type
0 | LV_4436-16_0_3_load_0 | 0 | 0.0077274 | 0.0019367 | 0 | 0 |  | 1 | TRUE | wye
1 | LV_4436-16_0_3_load_104 | 8 | 0.0036966 | 0.00092644 | 0 | 0 |  | 1 | TRUE | wye
2 | LV_4436-16_0_3_load_21 | 11 | 0.0092102 | 0.0023083 | 0 | 0 |  | 1 | TRUE | wye
3 | LV_4436-16_0_3_load_24 | 12 | 0.0072452 | 0.0018158 | 0 | 0 |  | 1 | TRUE | wye
4 | LV_4436-16_0_3_load_20 | 13 | 0.0020653 | 0.00051761 | 0 | 0 |  | 1 | TRUE | wye
5 | LV_4436-16_0_3_load_81 | 14 | 0.0022435 | 0.00056228 | 0 | 0 |  | 1 | TRUE | wye
6 | LV_4436-16_0_3_load_83 | 15 | 0.0041371 | 0.0010369 | 0 | 0 |  | 1 | TRUE | wye
7 | LV_4436-16_0_3_load_100 | 18 | 0.012508 | 0.0031348 | 0 | 0 |  | 1 | TRUE | wye
8 | LV_4436-16_0_3_load_107 | 19 | 0.013048 | 0.0032702 | 0 | 0 |  | 1 | TRUE | wye
9 | LV_4436-16_0_3_load_105 | 20 | 0.00216 | 0.00054135 | 0 | 0 |  | 1 | TRUE | wye
10 | LV_4436-16_0_3_load_22 | 21 | 0.0024118 | 0.00060446 | 0 | 0 |  | 1 | TRUE | wye
11 | LV_4436-16_0_3_load_19 | 22 | 0.0007792 | 0.00019529 | 0 | 0 |  | 1 | TRUE | wye
12 | LV_4436-16_0_3_load_79 | 23 | 0.0030421 | 0.00076242 | 0 | 0 |  | 1 | TRUE | wye
13 | LV_4436-16_0_3_load_92 | 24 | 0.011224 | 0.002813 | 0 | 0 |  | 1 | TRUE | wye
14 | LV_4436-16_0_3_load_108 | 27 | 0.002377 | 0.00059573 | 0 | 0 |  | 1 | TRUE | wye
15 | LV_4436-16_0_3_load_133 | 28 | 0.0010771 | 0.00026994 | 0 | 0 |  | 1 | TRUE | wye
16 | LV_4436-16_0_3_load_134 | 29 | 0.0010771 | 0.00026994 | 0 | 0 |  | 1 | TRUE | wye
17 | LV_4436-16_0_3_load_16 | 30 | 0.00025467 | 6.3827e-05 | 0 | 0 |  | 1 | TRUE | wye
18 | LV_4436-16_0_3_load_17 | 31 | 0.00028165 | 7.0588e-05 | 0 | 0 |  | 1 | TRUE | wye
19 | LV_4436-16_0_3_load_18 | 32 | 0.00063501 | 0.00015915 | 0 | 0 |  | 1 | TRUE | wye
20 | LV_4436-16_0_3_load_23 | 33 | 0.0019664 | 0.00049283 | 0 | 0 |  | 1 | TRUE | wye
21 | LV_4436-16_0_3_load_80 | 34 | 0.0054487 | 0.0013656 | 0 | 0 |  | 1 | TRUE | wye
22 | LV_4436-16_0_3_load_82 | 35 | 0.0033924 | 0.00085021 | 0 | 0 |  | 1 | TRUE | wye
23 | LV_4436-16_0_3_load_85 | 36 | 0.0092764 | 0.0023249 | 0 | 0 |  | 1 | TRUE | wye
24 | LV_4436-16_0_3_load_141 | 40 | 0.0072406 | 0.0018147 | 0 | 0 |  | 1 | TRUE | wye
25 | LV_4436-16_0_3_load_140 | 42 | 0.007644 | 0.0019158 | 0 | 0 |  | 1 | TRUE | wye
26 | LV_4436-16_0_3_load_106 | 43 | 0.0023994 | 0.00060134 | 0 | 0 |  | 1 | TRUE | wye
27 | LV_4436-16_0_3_load_94 | 45 | 0.008155 | 0.0020438 | 0 | 0 |  | 1 | TRUE | wye
28 | LV_4436-16_0_3_load_102 | 48 | 0.012255 | 0.0030715 | 0 | 0 |  | 1 | TRUE | wye
29 | LV_4436-16_0_3_load_135 | 51 | 0.0028123 | 0.00070482 | 0 | 0 |  | 1 | TRUE | wye
30 | LV_4436-16_0_3_load_139 | 52 | 0.0022684 | 0.00056853 | 0 | 0 |  | 1 | TRUE | wye
31 | LV_4436-16_0_3_load_130 | 53 | 0.0020814 | 0.00052166 | 0 | 0 |  | 1 | TRUE | wye
32 | LV_4436-16_0_3_load_131 | 54 | 0.0028082 | 0.00070381 | 0 | 0 |  | 1 | TRUE | wye
33 | LV_4436-16_0_3_load_136 | 55 | 0.054286 | 0.013605 | 0 | 0 |  | 1 | TRUE | wye
34 | LV_4436-16_0_3_load_127 | 56 | 0.00094905 | 0.00023785 | 0 | 0 |  | 1 | TRUE | wye
35 | LV_4436-16_0_3_load_132 | 57 | 0.002704 | 0.00067768 | 0 | 0 |  | 1 | TRUE | wye
36 | LV_4436-16_0_3_load_109 | 58 | 0.0021237 | 0.00053225 | 0 | 0 |  | 1 | TRUE | wye
37 | LV_4436-16_0_3_load_116 | 59 | 0.0037455 | 0.00093871 | 0 | 0 |  | 1 | TRUE | wye
38 | LV_4436-16_0_3_load_129 | 60 | 0.0018177 | 0.00045557 | 0 | 0 |  | 1 | TRUE | wye
39 | LV_4436-16_0_3_load_128 | 61 | 0.0016025 | 0.00040161 | 0 | 0 |  | 1 | TRUE | wye
40 | LV_4436-16_0_3_load_118 | 62 | 0.0014968 | 0.00037514 | 0 | 0 |  | 1 | TRUE | wye
41 | LV_4436-16_0_3_load_119 | 63 | 0.0012753 | 0.00031962 | 0 | 0 |  | 1 | TRUE | wye
42 | LV_4436-16_0_3_load_120 | 64 | 0.0028691 | 0.00071907 | 0 | 0 |  | 1 | TRUE | wye
43 | LV_4436-16_0_3_load_121 | 65 | 0.0015264 | 0.00038254 | 0 | 0 |  | 1 | TRUE | wye
44 | LV_4436-16_0_3_load_122 | 66 | 0.0015958 | 0.00039994 | 0 | 0 |  | 1 | TRUE | wye
45 | LV_4436-16_0_3_load_123 | 67 | 0.0015684 | 0.00039308 | 0 | 0 |  | 1 | TRUE | wye
46 | LV_4436-16_0_3_load_124 | 68 | 0.0015996 | 0.00040089 | 0 | 0 |  | 1 | TRUE | wye
47 | LV_4436-16_0_3_load_126 | 70 | 0.0021286 | 0.00053347 | 0 | 0 |  | 1 | TRUE | wye
48 | LV_4436-16_0_3_load_137 | 71 | 0.0046662 | 0.0011695 | 0 | 0 |  | 1 | TRUE | wye

## ext_grid
| name | bus | vm_pu | va_degree | slack_weight | in_service
0 |  | 18 | 1 | 0 | 1 | TRUE

## line
| name | std_type | from_bus | to_bus | length_km | r_ohm_per_km | x_ohm_per_km | c_nf_per_km | g_us_per_km | max_i_ka | df | parallel | type | in_service
0 | LV_4436-16_0_3_line_0 |  | 0 | 1 | 0.068745 | 0.125 | 0.08 | 261 | 0 | 0.364 | 1 | 2 | cs | TRUE
1 | LV_4436-16_0_3_line_1 |  | 0 | 2 | 0.065073 | 0.125 | 0.08 | 261 | 0 | 0.364 | 1 | 2 | cs | TRUE
2 | LV_4436-16_0_3_line_2 |  | 1 | 3 | 0.068025 | 0.125 | 0.08 | 261 | 0 | 0.364 | 1 | 2 | cs | TRUE
3 | LV_4436-16_0_3_line_3 |  | 2 | 4 | 0.039144 | 0.125 | 0.08 | 261 | 0 | 0.364 | 1 | 2 | cs | TRUE
4 | LV_4436-16_0_3_line_4 |  | 2 | 5 | 0.012405 | 0.125 | 0.08 | 261 | 0 | 0.364 | 1 | 1 | cs | TRUE
5 | LV_4436-16_0_3_line_5 |  | 2 | 6 | 0.10368 | 0.125 | 0.08 | 261 | 0 | 0.364 | 1 | 1 | cs | TRUE
6 | LV_4436-16_0_3_line_6 |  | 3 | 7 | 0.04758 | 0.125 | 0.08 | 261 | 0 | 0.364 | 1 | 2 | cs | TRUE
7 | LV_4436-16_0_3_line_7 |  | 3 | 8 | 0.018756 | 0.125 | 0.08 | 261 | 0 | 0.364 | 1 | 1 | cs | TRUE
8 | LV_4436-16_0_3_line_8 |  | 4 | 13 | 0.020719 | 0.125 | 0.08 | 261 | 0 | 0.364 | 1 | 1 | cs | TRUE
9 | LV_4436-16_0_3_line_9 |  | 4 | 9 | 0.12641 | 0.125 | 0.08 | 261 | 0 | 0.364 | 1 | 2 | cs | TRUE
10 | LV_4436-16_0_3_line_10 |  | 5 | 12 | 0.075076 | 0.125 | 0.08 | 261 | 0 | 0.364 | 1 | 1 | cs | TRUE
11 | LV_4436-16_0_3_line_11 |  | 6 | 19 | 0.058643 | 0.125 | 0.08 | 261 | 0 | 0.364 | 1 | 1 | cs | TRUE
12 | LV_4436-16_0_3_line_12 |  | 7 | 20 | 0.018817 | 0.125 | 0.08 | 261 | 0 | 0.364 | 1 | 2 | cs | TRUE
13 | LV_4436-16_0_3_line_13 |  | 9 | 10 | 0.32004 | 0.125 | 0.08 | 261 | 0 | 0.364 | 1 | 1 | cs | TRUE
14 | LV_4436-16_0_3_line_14 |  | 9 | 11 | 0.030581 | 0.125 | 0.08 | 261 | 0 | 0.364 | 1 | 1 | cs | TRUE
15 | LV_4436-16_0_3_line_15 |  | 10 | 14 | 0.010669 | 0.125 | 0.08 | 261 | 0 | 0.364 | 1 | 1 | cs | TRUE
16 | LV_4436-16_0_3_line_16 |  | 10 | 15 | 0.035041 | 0.125 | 0.08 | 261 | 0 | 0.364 | 1 | 1 | cs | TRUE
17 | LV_4436-16_0_3_line_17 |  | 11 | 21 | 0.01239 | 0.125 | 0.08 | 261 | 0 | 0.364 | 1 | 1 | cs | TRUE
18 | LV_4436-16_0_3_line_18 |  | 13 | 22 | 0.039567 | 0.125 | 0.08 | 261 | 0 | 0.364 | 1 | 1 | cs | TRUE
19 | LV_4436-16_0_3_line_19 |  | 14 | 23 | 0.0083176 | 0.125 | 0.08 | 261 | 0 | 0.364 | 1 | 1 | cs | TRUE
20 | LV_4436-16_0_3_line_20 |  | 16 | 17 | 0.037573 | 0.125 | 0.08 | 261 | 0 | 0.364 | 1 | 2 | cs | TRUE
21 | LV_4436-16_0_3_line_21 |  | 16 | 18 | 0.082039 | 0.125 | 0.08 | 261 | 0 | 0.364 | 1 | 2 | cs | TRUE
22 | LV_4436-16_0_3_line_22 |  | 17 | 24 | 0.029656 | 0.125 | 0.08 | 261 | 0 | 0.364 | 1 | 1 | cs | TRUE
23 | LV_4436-16_0_3_line_23 |  | 17 | 25 | 0.043119 | 0.125 | 0.08 | 261 | 0 | 0.364 | 1 | 2 | cs | TRUE
24 | LV_4436-16_0_3_line_24 |  | 18 | 26 | 0.068791 | 0.125 | 0.08 | 261 | 0 | 0.364 | 1 | 1 | cs | TRUE
25 | LV_4436-16_0_3_line_25 |  | 19 | 27 | 0.027361 | 0.125 | 0.08 | 261 | 0 | 0.364 | 1 | 1 | cs | TRUE
26 | LV_4436-16_0_3_line_26 |  | 20 | 43 | 0.031016 | 0.125 | 0.08 | 261 | 0 | 0.364 | 1 | 2 | cs | TRUE
27 | LV_4436-16_0_3_line_27 |  | 21 | 33 | 0.065249 | 0.125 | 0.08 | 261 | 0 | 0.364 | 1 | 1 | cs | TRUE
28 | LV_4436-16_0_3_line_28 |  | 22 | 31 | 0.02295 | 0.125 | 0.08 | 261 | 0 | 0.364 | 1 | 1 | cs | TRUE
29 | LV_4436-16_0_3_line_29 |  | 23 | 34 | 0.035125 | 0.125 | 0.08 | 261 | 0 | 0.364 | 1 | 1 | cs | TRUE
30 | LV_4436-16_0_3_line_30 |  | 24 | 44 | 0.0073737 | 0.125 | 0.08 | 261 | 0 | 0.364 | 1 | 1 | cs | TRUE
31 | LV_4436-16_0_3_line_31 |  | 25 | 36 | 0.0020405 | 0.125 | 0.08 | 261 | 0 | 0.364 | 1 | 2 | cs | TRUE
32 | LV_4436-16_0_3_line_32 |  | 26 | 46 | 0.01124 | 0.125 | 0.08 | 261 | 0 | 0.364 | 1 | 1 | cs | TRUE
33 | LV_4436-16_0_3_line_33 |  | 26 | 49 | 0.012459 | 0.125 | 0.08 | 261 | 0 | 0.364 | 1 | 1 | cs | TRUE
34 | LV_4436-16_0_3_line_34 |  | 27 | 58 | 0.024411 | 0.125 | 0.08 | 261 | 0 | 0.364 | 1 | 1 | cs | TRUE
35 | LV_4436-16_0_3_line_35 |  | 28 | 29 | 0.011666 | 0.125 | 0.08 | 261 | 0 | 0.364 | 1 | 1 | cs | TRUE
36 | LV_4436-16_0_3_line_36 |  | 29 | 56 | 0.062401 | 0.125 | 0.08 | 261 | 0 | 0.364 | 1 | 1 | cs | TRUE
37 | LV_4436-16_0_3_line_37 |  | 30 | 31 | 0.012255 | 0.125 | 0.08 | 261 | 0 | 0.364 | 1 | 1 | cs | TRUE
38 | LV_4436-16_0_3_line_38 |  | 30 | 32 | 0.0063535 | 0.125 | 0.08 | 261 | 0 | 0.364 | 1 | 1 | cs | TRUE
39 | LV_4436-16_0_3_line_39 |  | 34 | 35 | 0.01048 | 0.125 | 0.08 | 261 | 0 | 0.364 | 1 | 1 | cs | TRUE
40 | LV_4436-16_0_3_line_40 |  | 36 | 37 | 0.030088 | 0.125 | 0.08 | 261 | 0 | 0.364 | 1 | 2 | cs | TRUE
41 | LV_4436-16_0_3_line_41 |  | 37 | 38 | 0.019218 | 0.125 | 0.08 | 261 | 0 | 0.364 | 1 | 2 | cs | TRUE
42 | LV_4436-16_0_3_line_42 |  | 37 | 39 | 0.037403 | 0.125 | 0.08 | 261 | 0 | 0.364 | 1 | 1 | cs | TRUE
43 | LV_4436-16_0_3_line_43 |  | 38 | 40 | 0.005002 | 0.125 | 0.08 | 261 | 0 | 0.364 | 1 | 1 | cs | TRUE
44 | LV_4436-16_0_3_line_44 |  | 38 | 41 | 0.014252 | 0.125 | 0.08 | 261 | 0 | 0.364 | 1 | 2 | cs | TRUE
45 | LV_4436-16_0_3_line_45 |  | 39 | 42 | 0.004119 | 0.125 | 0.08 | 261 | 0 | 0.364 | 1 | 1 | cs | TRUE
46 | LV_4436-16_0_3_line_46 |  | 41 | 43 | 0.0051121 | 0.125 | 0.08 | 261 | 0 | 0.364 | 1 | 2 | cs | TRUE
47 | LV_4436-16_0_3_line_47 |  | 44 | 45 | 0.011853 | 0.125 | 0.08 | 261 | 0 | 0.364 | 1 | 1 | cs | TRUE
48 | LV_4436-16_0_3_line_48 |  | 46 | 47 | 0.048363 | 0.125 | 0.08 | 261 | 0 | 0.364 | 1 | 1 | cs | TRUE
49 | LV_4436-16_0_3_line_49 |  | 46 | 48 | 0.027046 | 0.125 | 0.08 | 261 | 0 | 0.364 | 1 | 1 | cs | TRUE
50 | LV_4436-16_0_3_line_50 |  | 47 | 52 | 0.007198 | 0.125 | 0.08 | 261 | 0 | 0.364 | 1 | 1 | cs | TRUE
51 | LV_4436-16_0_3_line_51 |  | 49 | 50 | 0.28758 | 0.125 | 0.08 | 261 | 0 | 0.364 | 1 | 1 | cs | TRUE
52 | LV_4436-16_0_3_line_52 |  | 49 | 51 | 0.0029088 | 0.125 | 0.08 | 261 | 0 | 0.364 | 1 | 1 | cs | TRUE
53 | LV_4436-16_0_3_line_53 |  | 50 | 53 | 0.032575 | 0.125 | 0.08 | 261 | 0 | 0.364 | 1 | 1 | cs | TRUE
54 | LV_4436-16_0_3_line_54 |  | 50 | 54 | 0.05675 | 0.125 | 0.08 | 261 | 0 | 0.364 | 1 | 1 | cs | TRUE
55 | LV_4436-16_0_3_line_55 |  | 51 | 55 | 0.059712 | 0.125 | 0.08 | 261 | 0 | 0.364 | 1 | 1 | cs | TRUE
56 | LV_4436-16_0_3_line_56 |  | 53 | 56 | 0.0080219 | 0.125 | 0.08 | 261 | 0 | 0.364 | 1 | 1 | cs | TRUE
57 | LV_4436-16_0_3_line_57 |  | 54 | 57 | 0.013807 | 0.125 | 0.08 | 261 | 0 | 0.364 | 1 | 1 | cs | TRUE
58 | LV_4436-16_0_3_line_58 |  | 55 | 71 | 0.026709 | 0.125 | 0.08 | 261 | 0 | 0.364 | 1 | 1 | cs | TRUE
59 | LV_4436-16_0_3_line_59 |  | 56 | 69 | 0.014615 | 0.125 | 0.08 | 261 | 0 | 0.364 | 1 | 1 | cs | TRUE
60 | LV_4436-16_0_3_line_60 |  | 59 | 60 | 0.010951 | 0.125 | 0.08 | 261 | 0 | 0.364 | 1 | 1 | cs | TRUE
61 | LV_4436-16_0_3_line_61 |  | 60 | 61 | 0.0029594 | 0.125 | 0.08 | 261 | 0 | 0.364 | 1 | 1 | cs | TRUE
62 | LV_4436-16_0_3_line_62 |  | 61 | 70 | 0.029046 | 0.125 | 0.08 | 261 | 0 | 0.364 | 1 | 1 | cs | TRUE
63 | LV_4436-16_0_3_line_63 |  | 62 | 63 | 0.00034651 | 0.125 | 0.08 | 261 | 0 | 0.364 | 1 | 1 | cs | TRUE
64 | LV_4436-16_0_3_line_64 |  | 62 | 64 | 0.0038381 | 0.125 | 0.08 | 261 | 0 | 0.364 | 1 | 1 | cs | TRUE
65 | LV_4436-16_0_3_line_65 |  | 63 | 65 | 0.02185 | 0.125 | 0.08 | 261 | 0 | 0.364 | 1 | 1 | cs | TRUE
66 | LV_4436-16_0_3_line_66 |  | 65 | 66 | 0.0027217 | 0.125 | 0.08 | 261 | 0 | 0.364 | 1 | 1 | cs | TRUE
67 | LV_4436-16_0_3_line_67 |  | 66 | 67 | 0.0042951 | 0.125 | 0.08 | 261 | 0 | 0.364 | 1 | 1 | cs | TRUE
68 | LV_4436-16_0_3_line_68 |  | 67 | 68 | 0.017392 | 0.125 | 0.08 | 261 | 0 | 0.364 | 1 | 1 | cs | TRUE
69 | LV_4436-16_0_3_line_69 |  | 68 | 69 | 0.018946 | 0.125 | 0.08 | 261 | 0 | 0.364 | 1 | 1 | cs | TRUE
70 | LV_4436-16_0_3_line_70 |  | 69 | 70 | 0.0054625 | 0.125 | 0.08 | 261 | 0 | 0.364 | 1 | 1 | cs | TRUE

## trafo
| name | std_type | hv_bus | lv_bus | sn_mva | vn_hv_kv | vn_lv_kv | vk_percent | vkr_percent | pfe_kw | i0_percent | shift_degree | tap_side | tap_neutral | tap_min | tap_max | tap_step_percent | tap_step_degree | tap_pos | tap_phase_shifter | parallel | df | in_service
0 | LV_4436-16_0_3_trafo_100 | 0.63 MVA 20/0.4 kV | 72 | 18 | 0.63 | 20 | 0.4 | 6 | 1.206 | 1.65 | 0.2619 | 150 | hv | 0 | -2 | 2 | 2.5 | 0 | 0 | FALSE | 1 | 1 | TRUE

## line_geodata
| x0 | y0 | x1 | y1 | x2 | y2 | x3 | y3 | x4 | y4 | x5 | y5 | x6 | y6 | x7 | y7 | x8 | y8 | x9 | y9 | x10 | y10 | x11 | y11 | x12 | y12 | x13 | y13 | x14 | y14 | x15 | y15 | x16 | y16
0 | 2744878.2228 | 1270694.6996 | 2744888.1326 | 1270696.3666 | 2744900.5572 | 1270694.0134 | 2744946.5472 | 1270691.659
1 | 2745010.1947 | 1270695.2607 | 2745006.9544 | 1270692.6563 | 2745002.9402 | 1270691.5233 | 2744981.3904 | 1270693.3629 | 2744966.4786 | 1270690.6386 | 2744946.5472 | 1270691.659
2 | 2744810.9025 | 1270683.6154 | 2744878.2228 | 1270694.6996
3 | 2745010.1947 | 1270695.2607 | 2745004.6361 | 1270734.0078
4 | 2745010.1947 | 1270695.2607 | 2745015.7896 | 1270696.0878 | 2745022.3335 | 1270694.4357
5 | 2745010.1947 | 1270695.2607 | 2745012.0155 | 1270681.8141 | 2745018.4698 | 1270634.1913 | 2745017.7817 | 1270630.3371 | 2745015.7499 | 1270627.5622 | 2745015.0757 | 1270627.123 | 2745016.2889 | 1270620.0234 | 2745017.4407 | 1270613.2783 | 2745019.6621 | 1270611.0973 | 2745021.1854 | 1270608.5321 | 2745022.0984 | 1270605.685 | 2745023.6398 | 1270595.0343
6 | 2744812.0021 | 1270636.0501 | 2744810.9025 | 1270683.6154
7 | 2744810.9025 | 1270683.6154 | 2744792.1923 | 1270682.3115
8 | 2745004.6361 | 1270734.0078 | 2744995.8238 | 1270732.7124 | 2744988.9328 | 1270734.4005 | 2744984.2637 | 1270733.7309
9 | 2744943.5182 | 1270800.775 | 2744977.8746 | 1270806.1347 | 2744993.9204 | 1270808.6421 | 2745004.6361 | 1270734.0078
10 | 2745022.3335 | 1270694.4357 | 2745026.3498 | 1270656.5851 | 2745029.1173 | 1270635.554 | 2745031.1782 | 1270619.8885
11 | 2745023.6398 | 1270595.0343 | 2745031.8194 | 1270536.9643
12 | 2744812.0021 | 1270636.0501 | 2744810.3602 | 1270617.3047
13 | 2744943.5182 | 1270800.775 | 2744977.8746 | 1270806.1347 | 2744993.9204 | 1270808.6421 | 2744999.0264 | 1270809.4461 | 2744997.1719 | 1270822.7362 | 2744996.349 | 1270828.6553 | 2745002.0371 | 1270829.0509 | 2745009.3032 | 1270829.552 | 2745012.3794 | 1270856.5992 | 2745018.397 | 1270859.2051 | 2745027.5918 | 1270859.6313 | 2745027.7279 | 1270864.5062 | 2745039.4659 | 1270863.1264 | 2745105.7055 | 1270851.0299 | 2745102.259 | 1270787.6369 | 2745100.4496 | 1270754.3923 | 2745102.3339 | 1270746.9422
14 | 2744943.5182 | 1270800.775 | 2744947.9963 | 1270770.5241
15 | 2745102.3339 | 1270746.9422 | 2745101.3297 | 1270736.321
16 | 2745102.3339 | 1270746.9422 | 2745136.6417 | 1270739.8114
17 | 2744947.9963 | 1270770.5241 | 2744949.8107 | 1270758.2675
18 | 2744945.0971 | 1270728.1139 | 2744984.2637 | 1270733.7309
19 | 2745100.5468 | 1270728.0404 | 2745101.3297 | 1270736.321
20 | 2744902.9656 | 1270631.7987 | 2744865.3602 | 1270634.2566
21 | 2744902.9656 | 1270631.7987 | 2744893.1634 | 1270550.347
22 | 2744865.3602 | 1270634.2566 | 2744870.9993 | 1270609.9816 | 2744870.3846 | 1270605.2867
23 | 2744835.5063 | 1270617.7635 | 2744838.4178 | 1270618.4356 | 2744861.4134 | 1270623.3266 | 2744860.1053 | 1270634.6059 | 2744865.3602 | 1270634.2566
24 | 2744893.359 | 1270482.2792 | 2744888.3743 | 1270510.5521 | 2744893.1634 | 1270550.347
25 | 2745031.8194 | 1270536.9643 | 2745035.6358 | 1270509.8703
26 | 2744810.3602 | 1270617.3047 | 2744810.1911 | 1270615.3738 | 2744807.2842 | 1270586.4422
27 | 2744916.9888 | 1270749.0509 | 2744918.4969 | 1270738.6429 | 2744925.6704 | 1270734.3368 | 2744950.1279 | 1270737.6069 | 2744952.4523 | 1270740.4223 | 2744949.8107 | 1270758.2675
28 | 2744922.3796 | 1270724.8559 | 2744945.0971 | 1270728.1139
29 | 2745100.5468 | 1270728.0404 | 2745098.726 | 1270708.7817 | 2745100.7903 | 1270703.8052 | 2745110.884 | 1270701.3288
30 | 2744869.4273 | 1270597.9754 | 2744870.3846 | 1270605.2867
31 | 2744835.5063 | 1270617.7635 | 2744833.4979 | 1270617.4028
32 | 2744886.6612 | 1270477.0097 | 2744894.006 | 1270478.6137 | 2744893.359 | 1270482.2792
33 | 2744895.5195 | 1270470.0088 | 2744894.006 | 1270478.6137 | 2744893.359 | 1270482.2792
34 | 2745035.6358 | 1270509.8703 | 2745039.0407 | 1270485.6979
35 | 2744933.0879 | 1270283.3617 | 2744944.6377 | 1270281.7191
36 | 2744917.9463 | 1270343.8975 | 2744933.0879 | 1270283.3617
37 | 2744910.2485 | 1270723.1161 | 2744922.3796 | 1270724.8559
38 | 2744903.9594 | 1270722.2142 | 2744910.2485 | 1270723.1161
39 | 2745121.0623 | 1270698.8315 | 2745110.884 | 1270701.3288
40 | 2744839.6852 | 1270587.9582 | 2744833.4979 | 1270617.4028
41 | 2744839.6852 | 1270587.9582 | 2744820.7873 | 1270584.1688
42 | 2744842.4471 | 1270554.2475 | 2744839.0717 | 1270571.2485 | 2744842.9836 | 1270572.2566 | 2744839.6852 | 1270587.9582
43 | 2744820.7873 | 1270584.1688 | 2744821.8407 | 1270579.2786
44 | 2744806.7731 | 1270581.3557 | 2744820.7873 | 1270584.1688
45 | 2744842.4471 | 1270554.2475 | 2744843.6055 | 1270550.2942
46 | 2744806.7731 | 1270581.3557 | 2744807.2842 | 1270586.4422
47 | 2744857.7469 | 1270595.7645 | 2744869.4273 | 1270597.9754
48 | 2744859.4928 | 1270497.9644 | 2744864.678 | 1270472.5549 | 2744886.6612 | 1270477.0097
49 | 2744886.6612 | 1270477.0097 | 2744880.9267 | 1270503.4409
50 | 2744852.5069 | 1270496.1469 | 2744859.4928 | 1270497.9644
51 | 2744878.4469 | 1270334.5204 | 2744822.1451 | 1270319.6582 | 2744818.1573 | 1270332.1619 | 2744807.3684 | 1270388.0759 | 2744801.7339 | 1270441.9253 | 2744801.6246 | 1270444.8477 | 2744801.5945 | 1270451.2868 | 2744839.5272 | 1270458.8466 | 2744888.4785 | 1270468.6013 | 2744895.5195 | 1270470.0088
52 | 2744895.5195 | 1270470.0088 | 2744898.376 | 1270470.5579
53 | 2744878.4469 | 1270334.5204 | 2744910.1414 | 1270342.0446
54 | 2744878.4469 | 1270334.5204 | 2744866.5742 | 1270390.0148
55 | 2744898.376 | 1270470.5579 | 2744957.0147 | 1270481.8299
56 | 2744917.9463 | 1270343.8975 | 2744910.1414 | 1270342.0446
57 | 2744863.6855 | 1270403.5167 | 2744866.5742 | 1270390.0148
58 | 2744979.2527 | 1270477.3707 | 2744976.9702 | 1270483.265 | 2744971.5398 | 1270484.622 | 2744957.0147 | 1270481.8299
59 | 2744932.1657 | 1270347.2732 | 2744917.9463 | 1270343.8975
60 | 2744968.3771 | 1270356.8963 | 2744970.1645 | 1270357.3713 | 2744979.2534 | 1270357.8504
61 | 2744965.5169 | 1270356.1362 | 2744968.3771 | 1270356.8963
62 | 2744965.5169 | 1270356.1362 | 2744937.4449 | 1270348.6761
63 | 2744918.1913 | 1270411.3175 | 2744918.2651 | 1270410.9789
64 | 2744917.373 | 1270415.0674 | 2744918.1913 | 1270411.3175
65 | 2744922.9232 | 1270389.6313 | 2744918.2651 | 1270410.9789
66 | 2744922.9232 | 1270389.6313 | 2744923.5034 | 1270386.9721
67 | 2744923.5034 | 1270386.9721 | 2744924.419 | 1270382.7758
68 | 2744928.1267 | 1270365.7836 | 2744924.419 | 1270382.7758
69 | 2744932.1657 | 1270347.2732 | 2744928.1267 | 1270365.7836
70 | 2744932.1657 | 1270347.2732 | 2744937.4449 | 1270348.6761

## bus_geodata
| x | y | coords
0 | 2744946.5472 | 1270691.659
1 | 2744878.2228 | 1270694.6996
2 | 2745010.1947 | 1270695.2607
3 | 2744810.9025 | 1270683.6154
4 | 2745004.6361 | 1270734.0078
5 | 2745022.3335 | 1270694.4357
6 | 2745023.6398 | 1270595.0343
7 | 2744812.0021 | 1270636.0501
8 | 2744792.1923 | 1270682.3115
9 | 2744943.5182 | 1270800.775
10 | 2745102.3339 | 1270746.9422
11 | 2744947.9963 | 1270770.5241
12 | 2745031.1782 | 1270619.8885
13 | 2744984.2637 | 1270733.7309
14 | 2745101.3297 | 1270736.321
15 | 2745136.6417 | 1270739.8114
16 | 2744902.9656 | 1270631.7987
17 | 2744865.3602 | 1270634.2566
18 | 2744893.1634 | 1270550.347
19 | 2745031.8194 | 1270536.9643
20 | 2744810.3602 | 1270617.3047
21 | 2744949.8107 | 1270758.2675
22 | 2744945.0971 | 1270728.1138
23 | 2745100.5468 | 1270728.0404
24 | 2744870.3846 | 1270605.2867
25 | 2744835.5063 | 1270617.7635
26 | 2744893.359 | 1270482.2792
27 | 2745035.6358 | 1270509.8703
28 | 2744944.6377 | 1270281.7191
29 | 2744933.0879 | 1270283.3617
30 | 2744910.2485 | 1270723.1161
31 | 2744922.3796 | 1270724.8559
32 | 2744903.9594 | 1270722.2142
33 | 2744916.9888 | 1270749.0509
34 | 2745110.884 | 1270701.3288
35 | 2745121.0623 | 1270698.8315
36 | 2744833.4979 | 1270617.4028
37 | 2744839.6852 | 1270587.9582
38 | 2744820.7873 | 1270584.1688
39 | 2744842.4471 | 1270554.2475
40 | 2744821.8407 | 1270579.2786
41 | 2744806.7731 | 1270581.3557
42 | 2744843.6055 | 1270550.2942
43 | 2744807.2842 | 1270586.4422
44 | 2744869.4273 | 1270597.9754
45 | 2744857.7469 | 1270595.7645
46 | 2744886.6612 | 1270477.0097
47 | 2744859.4928 | 1270497.9644
48 | 2744880.9267 | 1270503.4409
49 | 2744895.5195 | 1270470.0088
50 | 2744878.4469 | 1270334.5204
51 | 2744898.376 | 1270470.5579
52 | 2744852.5069 | 1270496.1469
53 | 2744910.1414 | 1270342.0446
54 | 2744866.5742 | 1270390.0148
55 | 2744957.0147 | 1270481.8299
56 | 2744917.9463 | 1270343.8975
57 | 2744863.6855 | 1270403.5167
58 | 2745039.0407 | 1270485.6979
59 | 2744979.2534 | 1270357.8504
60 | 2744968.3771 | 1270356.8963
61 | 2744965.5169 | 1270356.1362
62 | 2744918.1913 | 1270411.3175
63 | 2744918.2651 | 1270410.9789
64 | 2744917.373 | 1270415.0674
65 | 2744922.9232 | 1270389.6313
66 | 2744923.5034 | 1270386.9721
67 | 2744924.419 | 1270382.7758
68 | 2744928.1267 | 1270365.7836
69 | 2744932.1657 | 1270347.2732
70 | 2744937.4449 | 1270348.6761
71 | 2744979.2527 | 1270477.3707
72 | 2744893.359 | 1270482.2792

## line_std_types
| c_nf_per_km | r_ohm_per_km | x_ohm_per_km | max_i_ka | type | q_mm2 | alpha | voltage_rating
NAYY 4x50 SE | 210 | 0.642 | 0.083 | 0.142 | cs | 50 | 0.00403 | LV
NAYY 4x120 SE | 264 | 0.225 | 0.08 | 0.242 | cs | 120 | 0.00403 | LV
NAYY 4x150 SE | 261 | 0.208 | 0.08 | 0.27 | cs | 150 | 0.00403 | LV
NA2XS2Y 1x95 RM/25 12/20 kV | 216 | 0.313 | 0.132 | 0.252 | cs | 95 | 0.00403 | MV
NA2XS2Y 1x185 RM/25 12/20 kV | 273 | 0.161 | 0.117 | 0.362 | cs | 185 | 0.00403 | MV
NA2XS2Y 1x240 RM/25 12/20 kV | 304 | 0.122 | 0.112 | 0.421 | cs | 240 | 0.00403 | MV
NA2XS2Y 1x95 RM/25 6/10 kV | 315 | 0.313 | 0.123 | 0.249 | cs | 95 | 0.00403 | MV
NA2XS2Y 1x185 RM/25 6/10 kV | 406 | 0.161 | 0.11 | 0.358 | cs | 185 | 0.00403 | MV
NA2XS2Y 1x240 RM/25 6/10 kV | 456 | 0.122 | 0.105 | 0.416 | cs | 240 | 0.00403 | MV
NA2XS2Y 1x150 RM/25 12/20 kV | 250 | 0.206 | 0.116 | 0.319 | cs | 150 | 0.00403 | MV
NA2XS2Y 1x120 RM/25 12/20 kV | 230 | 0.253 | 0.119 | 0.283 | cs | 120 | 0.00403 | MV
NA2XS2Y 1x70 RM/25 12/20 kV | 190 | 0.443 | 0.132 | 0.22 | cs | 70 | 0.00403 | MV
NA2XS2Y 1x150 RM/25 6/10 kV | 360 | 0.206 | 0.11 | 0.315 | cs | 150 | 0.00403 | MV
NA2XS2Y 1x120 RM/25 6/10 kV | 340 | 0.253 | 0.113 | 0.28 | cs | 120 | 0.00403 | MV
NA2XS2Y 1x70 RM/25 6/10 kV | 280 | 0.443 | 0.123 | 0.217 | cs | 70 | 0.00403 | MV
N2XS(FL)2Y 1x120 RM/35 64/110 kV | 112 | 0.153 | 0.166 | 0.366 | cs | 120 | 0.00393 | HV
N2XS(FL)2Y 1x185 RM/35 64/110 kV | 125 | 0.099 | 0.156 | 0.457 | cs | 185 | 0.00393 | HV
N2XS(FL)2Y 1x240 RM/35 64/110 kV | 135 | 0.075 | 0.149 | 0.526 | cs | 240 | 0.00393 | HV
N2XS(FL)2Y 1x300 RM/35 64/110 kV | 144 | 0.06 | 0.144 | 0.588 | cs | 300 | 0.00393 | HV
15-AL1/3-ST1A 0.4 | 11 | 1.8769 | 0.35 | 0.105 | ol | 16 | 0.00403 | LV
24-AL1/4-ST1A 0.4 | 11.25 | 1.2012 | 0.335 | 0.14 | ol | 24 | 0.00403 | LV
48-AL1/8-ST1A 0.4 | 12.2 | 0.5939 | 0.3 | 0.21 | ol | 48 | 0.00403 | LV
94-AL1/15-ST1A 0.4 | 13.2 | 0.306 | 0.29 | 0.35 | ol | 94 | 0.00403 | LV
34-AL1/6-ST1A 10.0 | 9.7 | 0.8342 | 0.36 | 0.17 | ol | 34 | 0.00403 | MV
48-AL1/8-ST1A 10.0 | 10.1 | 0.5939 | 0.35 | 0.21 | ol | 48 | 0.00403 | MV
70-AL1/11-ST1A 10.0 | 10.4 | 0.4132 | 0.339 | 0.29 | ol | 70 | 0.00403 | MV
94-AL1/15-ST1A 10.0 | 10.75 | 0.306 | 0.33 | 0.35 | ol | 94 | 0.00403 | MV
122-AL1/20-ST1A 10.0 | 11.1 | 0.2376 | 0.323 | 0.41 | ol | 122 | 0.00403 | MV
149-AL1/24-ST1A 10.0 | 11.25 | 0.194 | 0.315 | 0.47 | ol | 149 | 0.00403 | MV
34-AL1/6-ST1A 20.0 | 9.15 | 0.8342 | 0.382 | 0.17 | ol | 34 | 0.00403 | MV
48-AL1/8-ST1A 20.0 | 9.5 | 0.5939 | 0.372 | 0.21 | ol | 48 | 0.00403 | MV
70-AL1/11-ST1A 20.0 | 9.7 | 0.4132 | 0.36 | 0.29 | ol | 70 | 0.00403 | MV
94-AL1/15-ST1A 20.0 | 10 | 0.306 | 0.35 | 0.35 | ol | 94 | 0.00403 | MV
122-AL1/20-ST1A 20.0 | 10.3 | 0.2376 | 0.344 | 0.41 | ol | 122 | 0.00403 | MV
149-AL1/24-ST1A 20.0 | 10.5 | 0.194 | 0.337 | 0.47 | ol | 149 | 0.00403 | MV
184-AL1/30-ST1A 20.0 | 10.75 | 0.1571 | 0.33 | 0.535 | ol | 184 | 0.00403 | MV
243-AL1/39-ST1A 20.0 | 11 | 0.1188 | 0.32 | 0.645 | ol | 243 | 0.00403 | MV
48-AL1/8-ST1A 110.0 | 8 | 0.5939 | 0.46 | 0.21 | ol | 48 | 0.00403 | HV
70-AL1/11-ST1A 110.0 | 8.4 | 0.4132 | 0.45 | 0.29 | ol | 70 | 0.00403 | HV
94-AL1/15-ST1A 110.0 | 8.65 | 0.306 | 0.44 | 0.35 | ol | 94 | 0.00403 | HV
122-AL1/20-ST1A 110.0 | 8.5 | 0.2376 | 0.43 | 0.41 | ol | 122 | 0.00403 | HV
149-AL1/24-ST1A 110.0 | 8.75 | 0.194 | 0.41 | 0.47 | ol | 149 | 0.00403 | HV
184-AL1/30-ST1A 110.0 | 8.8 | 0.1571 | 0.4 | 0.535 | ol | 184 | 0.00403 | HV
243-AL1/39-ST1A 110.0 | 9 | 0.1188 | 0.39 | 0.645 | ol | 243 | 0.00403 | HV
305-AL1/39-ST1A 110.0 | 9.2 | 0.0949 | 0.38 | 0.74 | ol | 305 | 0.00403 | HV
490-AL1/64-ST1A 110.0 | 9.75 | 0.059 | 0.37 | 0.96 | ol | 490 | 0.00403 | HV
679-AL1/86-ST1A 110.0 | 9.95 | 0.042 | 0.36 | 1.15 | ol | 679 | 0.00403 | HV
490-AL1/64-ST1A 220.0 | 10 | 0.059 | 0.285 | 0.96 | ol | 490 | 0.00403 | HV
679-AL1/86-ST1A 220.0 | 11.7 | 0.042 | 0.275 | 1.15 | ol | 679 | 0.00403 | HV
490-AL1/64-ST1A 380.0 | 11 | 0.059 | 0.253 | 0.96 | ol | 490 | 0.00403 | HV
679-AL1/86-ST1A 380.0 | 14.6 | 0.042 | 0.25 | 1.15 | ol | 679 | 0.00403 | HV

## trafo_std_types
| i0_percent | pfe_kw | vkr_percent | sn_mva | vn_lv_kv | vn_hv_kv | vk_percent | shift_degree | vector_group | tap_side | tap_neutral | tap_min | tap_max | tap_step_degree | tap_step_percent | tap_phase_shifter
160 MVA 380/110 kV | 0.06 | 60 | 0.25 | 160 | 110 | 380 | 12.2 | 0 | Yy0 | hv | 0 | -9 | 9 | 0 | 1.5 | FALSE
100 MVA 220/110 kV | 0.06 | 55 | 0.26 | 100 | 110 | 220 | 12 | 0 | Yy0 | hv | 0 | -9 | 9 | 0 | 1.5 | FALSE
63 MVA 110/20 kV | 0.04 | 22 | 0.32 | 63 | 20 | 110 | 18 | 150 | YNd5 | hv | 0 | -9 | 9 | 0 | 1.5 | FALSE
40 MVA 110/20 kV | 0.05 | 18 | 0.34 | 40 | 20 | 110 | 16.2 | 150 | YNd5 | hv | 0 | -9 | 9 | 0 | 1.5 | FALSE
25 MVA 110/20 kV | 0.07 | 14 | 0.41 | 25 | 20 | 110 | 12 | 150 | YNd5 | hv | 0 | -9 | 9 | 0 | 1.5 | FALSE
63 MVA 110/10 kV | 0.04 | 22 | 0.32 | 63 | 10 | 110 | 18 | 150 | YNd5 | hv | 0 | -9 | 9 | 0 | 1.5 | FALSE
40 MVA 110/10 kV | 0.05 | 18 | 0.34 | 40 | 10 | 110 | 16.2 | 150 | YNd5 | hv | 0 | -9 | 9 | 0 | 1.5 | FALSE
25 MVA 110/10 kV | 0.07 | 14 | 0.41 | 25 | 10 | 110 | 12 | 150 | YNd5 | hv | 0 | -9 | 9 | 0 | 1.5 | FALSE
0.25 MVA 20/0.4 kV | 0.32 | 0.8 | 1.44 | 0.25 | 0.4 | 20 | 6 | 150 | Yzn5 | hv | 0 | -2 | 2 | 0 | 2.5 | FALSE
0.4 MVA 20/0.4 kV | 0.3375 | 1.35 | 1.425 | 0.4 | 0.4 | 20 | 6 | 150 | Dyn5 | hv | 0 | -2 | 2 | 0 | 2.5 | FALSE
0.63 MVA 20/0.4 kV | 0.2619 | 1.65 | 1.206 | 0.63 | 0.4 | 20 | 6 | 150 | Dyn5 | hv | 0 | -2 | 2 | 0 | 2.5 | FALSE
0.25 MVA 10/0.4 kV | 0.24 | 0.6 | 1.2 | 0.25 | 0.4 | 10 | 4 | 150 | Dyn5 | hv | 0 | -2 | 2 | 0 | 2.5 | FALSE
0.4 MVA 10/0.4 kV | 0.2375 | 0.95 | 1.325 | 0.4 | 0.4 | 10 | 4 | 150 | Dyn5 | hv | 0 | -2 | 2 | 0 | 2.5 | FALSE
0.63 MVA 10/0.4 kV | 0.1873 | 1.18 | 1.0794 | 0.63 | 0.4 | 10 | 4 | 150 | Dyn5 | hv | 0 | -2 | 2 | 0 | 2.5 | FALSE

## trafo3w_std_types
| sn_hv_mva | sn_mv_mva | sn_lv_mva | vn_hv_kv | vn_mv_kv | vn_lv_kv | vk_hv_percent | vk_mv_percent | vk_lv_percent | vkr_hv_percent | vkr_mv_percent | vkr_lv_percent | pfe_kw | i0_percent | shift_mv_degree | shift_lv_degree | vector_group | tap_side | tap_neutral | tap_min | tap_max | tap_step_percent
63/25/38 MVA 110/20/10 kV | 63 | 25 | 38 | 110 | 20 | 10 | 10.4 | 10.4 | 10.4 | 0.28 | 0.32 | 0.35 | 35 | 0.89 | 0 | 0 | YN0yn0yn0 | hv | 0 | -10 | 10 | 1.2
63/25/38 MVA 110/10/10 kV | 63 | 25 | 38 | 110 | 10 | 10 | 10.4 | 10.4 | 10.4 | 0.28 | 0.32 | 0.35 | 35 | 0.89 | 0 | 0 | YN0yn0yn0 | hv | 0 | -10 | 10 | 1.2

## fuse_std_types
| fuse_type | i_rated_a | t_avg | t_min | t_total | x_avg | x_min | x_total
HV 100A | HV 100A | 100 | 0 | [10.0, 3.64, 0.854, 0.281, 0.1, 0.0531, 0.022, 0.01] | [10.0, 4.267, 1.21, 0.403, 0.1, 0.058, 0.022, 0.01] | 0 | [300.0, 350.0, 450.0, 550.0, 700.0, 850.0, 1200.0, 1752.0] | [600.0, 700.0, 900.0, 1150.0, 1665.0, 2000.0, 3000.0, 4313.0]
HV 10A | HV 10A | 10 | 0 | [10.0, 1675.0, 0.344, 0.156, 0.1, 0.0417, 0.0171, 0.01] | [10.0, 1.3, 0.3, 0.155, 0.1, 0.0555, 0.023, 0.01] | 0 | [30.0, 32.0, 35.0, 37.0, 39.0, 50.0, 70.0, 88.0] | [60.0, 70.0, 80.0, 87.0, 94.0, 110.0, 150.0, 216.0]
HV 125A | HV 125A | 125 | 0 | [10.0, 1.82, 0.344, 0.1, 0.0467, 0.0269, 0.01] | [10.0, 2.478, 0.426, 0.1, 0.0427, 0.0211, 0.01] | 0 | [375.0, 500.0, 700.0, 925.0, 1200.0, 1500.0, 2341.0] | [750.0, 1000.0, 1500.0, 2200.0, 3000.0, 4000.0, 5765.0]
HV 160A | HV 160A | 160 | 0 | [10.0, 4.15, 1.03, 0.198, 0.1, 0.051, 0.0172, 0.01] | [10.0, 2.3, 0.734, 0.274, 0.1, 0.046, 0.0177, 0.01] | 0 | [480.0, 550.0, 700.0, 1000.0, 1260.0, 1600.0, 2500.0, 3227.0] | [960.0, 1300.0, 1700.0, 2200.0, 2996.0, 4000.0, 6000.0, 7946.0]
HV 16A | HV 16A | 16 | 0 | [10.0, 0.352, 0.164, 0.1, 0.0649, 0.0342, 0.01] | [10.0, 2.34, 0.722, 0.181, 0.1, 0.055, 0.0296, 0.01] | 0 | [48.0, 60.0, 65.0, 71.0, 80.0, 100.0, 162.0] | [96.0, 110.0, 125.0, 150.0, 168.0, 200.0, 250.0, 398.0]
HV 200A | HV 200A | 200 | 0 | [10.0, 4.267, 1.21, 0.403, 0.1, 0.058, 0.022, 0.01] | [10.0, 3.73, 1.654, 0.328, 0.1, 0.0531, 0.019, 0.01] | 0 | [600.0, 700.0, 900.0, 1150.0, 1665.0, 2000.0, 3000.0, 4313.0] | [1200.0, 1500.0, 1800.0, 2700.0, 3960.0, 5000.0, 7500.0, 10620.0]
HV 20A | HV 20A | 20 | 0 | [10.0, 1.3, 0.3, 0.155, 0.1, 0.0555, 0.023, 0.01] | [10.0, 1.3, 0.161, 0.1, 0.0611, 0.0399, 0.0141, 0.01] | 0 | [60.0, 70.0, 80.0, 87.0, 94.0, 110.0, 150.0, 216.0] | [120.0, 150.0, 200.0, 223.0, 260.0, 300.0, 450.0, 532.0]
HV 25A | HV 25A | 25 | 0 | [10.0, 2.512, 0.833, 0.299, 0.1, 0.0372, 0.0223, 0.01] | [10.0, 3.125, 0.597, 0.198, 0.1, 0.0378, 0.022, 0.01] | 0 | [75.0, 82.0, 90.0, 100.0, 124.0, 170.0, 200.0, 289.0] | [150.0, 170.0, 210.0, 250.0, 294.0, 400.0, 500.0, 711.0]
HV 31.5A | HV 31.5A | 31.5 | 0 | [10.0, 2.34, 0.722, 0.181, 0.1, 0.055, 0.0296, 0.01] | [10.0, 2.84, 0.368, 0.164, 0.1, 0.0621, 0.0378, 0.0195, 0.01] | 0 | [95.0, 110.0, 125.0, 150.0, 165.0, 200.0, 250.0, 390.0] | [189.0, 220.0, 300.0, 350.0, 393.0, 450.0, 530.0, 700.0, 960.0]
HV 40A | HV 40A | 40 | 0 | [10.0, 1.3, 0.161, 0.1, 0.0611, 0.0399, 0.0141, 0.01] | [10.0, 2.05, 0.369, 0.198, 0.1, 0.051, 0.0298, 0.01] | 0 | [120.0, 150.0, 200.0, 223.0, 260.0, 300.0, 450.0, 532.0] | [240.0, 300.0, 400.0, 450.0, 530.0, 650.0, 800.0, 1311.0]
HV 50A | HV 50A | 50 | 0 | [10.0, 3.215, 0.597, 0.198, 0.1, 0.0378, 0.022, 0.01] | [10.0, 3.64, 0.854, 0.281, 0.1, 0.0531, 0.022, 0.01] | 0 | [150.0, 170.0, 210.0, 250.0, 294.0, 400.0, 500.0, 711.0] | [300.0, 350.0, 450.0, 550.0, 700.0, 850.0, 1200.0, 1752.0]
HV 6.3A | HV 6.3A | 6.3 | 0 | [10.0, 1.39, 0.344, 0.168, 0.1, 0.056, 0.0263, 0.01] | [10.0, 1.711, 0.516, 0.198, 0.1, 0.0634, 0.0303, 0.01] | 0 | [19.0, 19.5, 20.4, 20.8, 22.0, 25.0, 32.0, 48.0] | [38.0, 40.0, 43.0, 48.0, 53.0, 60.0, 75.0, 118.0]
HV 63A | HV 63A | 63 | 0 | [10.0, 2.84, 0.368, 0.164, 0.1, 0.0621, 0.0378, 0.0195, 0.01] | [10.0, 1.82, 0.344, 0.1, 0.0467, 0.0269, 0.01] | 0 | [189.0, 220.0, 300.0, 350.0, 393.0, 450.0, 530.0, 700.0, 961.0] | [378.0, 500.0, 700.0, 934.0, 1200.0, 1500.0, 2366.0]
HV 80A | HV 80A | 80 | 0 | [10.0, 2.05, 0.369, 0.198, 0.1, 0.051, 0.0298, 0.01] | [10.0, 4.15, 1.03, 0.198, 0.1, 0.051, 0.0172, 0.01] | 0 | [240.0, 300.0, 400.0, 450.0, 530.0, 650.0, 800.0, 1311.0] | [480.0, 550.0, 700.0, 1000.0, 1260.0, 1600.0, 2500.0, 3227.0]
Siemens NH-1-100 | Siemens NH-1-100 | 100 | [5400.0, 2000.0, 400.0, 20.0, 1.0, 0.2, 0.012, 0.004] | 0 | 0 | [150.0, 190.0, 250.0, 430.0, 900.0, 1250.0, 2700.0, 3600.0] | 0 | 0
Siemens NH-1-125 | Siemens NH-1-125 | 125 | [4800.0, 120.0, 7.0, 0.1, 0.004] | 0 | 0 | [180.0, 400.0, 740.0, 2000.0, 4250.0] | 0 | 0
Siemens NH-1-16 | Siemens NH-1-16 | 16 | [4000.0, 400.0, 2.0, 0.1, 0.04, 0.01] | 0 | 0 | [26.0, 35.0, 75.0, 150.0, 200.0, 300.0] | 0 | 0
Siemens NH-1-160 | Siemens NH-1-160 | 160 | [4800.0, 120.0, 7.0, 0.1, 0.004] | 0 | 0 | [210.0, 500.0, 900.0, 2300.0, 5000.0] | 0 | 0
Siemens NH-1-25 | Siemens NH-1-25 | 25 | [4000.0, 1000.0, 10.0, 0.2, 0.02, 0.01] | 0 | 0 | [40.0, 50.0, 100.0, 210.0, 400.0, 500.0] | 0 | 0
Siemens NH-1-50 | Siemens NH-1-50 | 50 | [4000.0, 40.0, 4.0, 1.0, 0.02, 0.01] | 0 | 0 | [86.0, 200.0, 300.0, 400.0, 1000.0, 1280.0] | 0 | 0
Siemens NH-1-63 | Siemens NH-1-63 | 63 | [4000.0, 100.0, 10.0, 2.0, 0.04, 0.01] | 0 | 0 | [100.0, 200.0, 300.0, 400.0, 1000.0, 1500.0] | 0 | 0
Siemens NH-1-80 | Siemens NH-1-80 | 80 | [4800.0, 120.0, 7.0, 0.1, 0.01] | 0 | 0 | [150.58, 250.0, 450.0, 1150.0, 2470.0] | 0 | 0
Siemens NH-2-1000 | Siemens NH-2-1000 | 1000 | [4800.0, 120.0, 7.0, 0.1, 0.004] | 0 | 0 | [1900.0, 3500.0, 8400.0, 24000.0, 52000.0] | 0 | 0
Siemens NH-2-200 | Siemens NH-2-200 | 200 | [4800.0, 120.0, 7.0, 0.1, 0.004] | 0 | 0 | [280.0, 650.0, 1200.0, 3000.0, 7000.0] | 0 | 0
Siemens NH-2-224 | Siemens NH-2-224 | 224 | [4800.0, 120.0, 7.0, 0.2, 0.04, 0.004] | 0 | 0 | [400.0, 750.0, 1453.0, 3025.0, 4315.0, 7600.0] | 0 | 0
Siemens NH-2-250 | Siemens NH-2-250 | 250 | [4800.0, 120.0, 7.0, 0.1, 0.004] | 0 | 0 | [450.0, 800.0, 1650.0, 4000.0, 8500.0] | 0 | 0
Siemens NH-2-315 | Siemens NH-2-315 | 315 | [4800.0, 120.0, 7.0, 0.1, 0.004] | 0 | 0 | [550.0, 920.0, 1900.0, 5000.0, 11000.0] | 0 | 0
Siemens NH-2-355 | Siemens NH-2-355 | 355 | [4800.0, 120.0, 6.0, 0.1, 0.004] | 0 | 0 | [650.0, 1116.27, 2350.0, 5840.0, 12790.0] | 0 | 0
Siemens NH-2-400 | Siemens NH-2-400 | 400 | [4800.0, 120.0, 7.0, 0.1, 0.004] | 0 | 0 | [720.0, 1350.0, 2800.0, 6500.0, 15000.0] | 0 | 0
Siemens NH-2-425 | Siemens NH-2-425 | 425 | [4800.0, 120.0, 7.0, 0.1, 0.004] | 0 | 0 | [850.0, 1500.0, 3050.0, 7500.0, 16500.0] | 0 | 0
Siemens NH-2-630 | Siemens NH-2-630 | 630 | [4800.0, 120.0, 7.0, 0.1, 0.004] | 0 | 0 | [1200.0, 2000.0, 4800.0, 12000.0, 26000.0] | 0 | 0

## dtypes
| element | column | dtype
0 | bus | name | object
1 | bus | vn_kv | float64
2 | bus | type | object
3 | bus | zone | object
4 | bus | in_service | bool
5 | load | name | object
6 | load | bus | uint32
7 | load | p_mw | float64
8 | load | q_mvar | float64
9 | load | const_z_percent | float64
10 | load | const_i_percent | float64
11 | load | sn_mva | float64
12 | load | scaling | float64
13 | load | in_service | bool
14 | load | type | object
15 | ext_grid | name | object
16 | ext_grid | bus | uint32
17 | ext_grid | vm_pu | float64
18 | ext_grid | va_degree | float64
19 | ext_grid | slack_weight | float64
20 | ext_grid | in_service | bool
21 | line | name | object
22 | line | std_type | object
23 | line | from_bus | uint32
24 | line | to_bus | uint32
25 | line | length_km | float64
26 | line | r_ohm_per_km | float64
27 | line | x_ohm_per_km | float64
28 | line | c_nf_per_km | float64
29 | line | g_us_per_km | float64
30 | line | max_i_ka | float64
31 | line | df | float64
32 | line | parallel | uint32
33 | line | type | object
34 | line | in_service | bool
35 | trafo | name | object
36 | trafo | std_type | object
37 | trafo | hv_bus | uint32
38 | trafo | lv_bus | uint32
39 | trafo | sn_mva | float64
40 | trafo | vn_hv_kv | float64
41 | trafo | vn_lv_kv | float64
42 | trafo | vk_percent | float64
43 | trafo | vkr_percent | float64
44 | trafo | pfe_kw | float64
45 | trafo | i0_percent | float64
46 | trafo | shift_degree | float64
47 | trafo | tap_side | object
48 | trafo | tap_neutral | int32
49 | trafo | tap_min | int32
50 | trafo | tap_max | int32
51 | trafo | tap_step_percent | float64
52 | trafo | tap_step_degree | float64
53 | trafo | tap_pos | int32
54 | trafo | tap_phase_shifter | bool
55 | trafo | parallel | uint32
56 | trafo | df | float64
57 | trafo | in_service | bool
58 | line_geodata | coords | object
59 | bus_geodata | x | float64
60 | bus_geodata | y | float64
61 | bus_geodata | coords | object

## parameters
| version | format_version | converged | OPF_converged | name | f_hz | sn_mva
0 | 2.14.6 | 2.14.0 | FALSE | FALSE |  | 50 | 1