## bus
| name | vn_kv | type | zone | in_service
0 | bus_LV_4436-16_1_4_node_5 | 0.4 | n |  | TRUE
1 | bus_LV_4436-16_1_4_node_26 | 0.4 | n |  | TRUE
2 | bus_LV_4436-16_1_4_node_27 | 0.4 | n |  | TRUE
3 | bus_LV_4436-16_1_4_node_138 | 0.4 | n |  | TRUE
4 | bus_LV_4436-16_1_4_node_60 | 0.4 | n |  | TRUE
5 | bus_LV_4436-16_1_4_node_11 | 0.4 | n |  | TRUE
6 | bus_LV_4436-16_1_4_node_12 | 0.4 | n |  | TRUE
7 | bus_LV_4436-16_1_4_node_14 | 0.4 | n |  | TRUE
8 | bus_LV_4436-16_1_4_node_112 | 0.4 | n |  | TRUE
9 | bus_LV_4436-16_1_4_node_62 | 0.4 | n |  | TRUE
10 | bus_LV_4436-16_1_4_node_114 | 0.4 | n |  | TRUE
11 | bus_LV_4436-16_1_4_node_15 | 0.4 | n |  | TRUE
12 | bus_LV_4436-16_1_4_node_63 | 0.4 | n |  | TRUE
13 | bus_LV_4436-16_1_4_node_52 | 0.4 | n |  | TRUE
14 | bus_LV_4436-16_1_4_node_25 | 0.4 | n |  | TRUE
15 | bus_LV_4436-16_1_4_node_77 | 0.4 | n |  | TRUE
16 | bus_LV_4436-16_1_4_node_29 | 0.4 | n |  | TRUE
17 | bus_LV_4436-16_1_4_node_78 | 0.4 | n |  | TRUE
18 | bus_LV_4436-16_1_4_node_45 | 0.4 | n |  | TRUE
19 | bus_LV_4436-16_1_4_node_28 | 0.4 | n |  | TRUE
20 | bus_LV_4436-16_1_4_node_30 | 0.4 | n |  | TRUE
21 | bus_LV_4436-16_1_4_node_57 | 0.4 | n |  | TRUE
22 | bus_LV_4436-16_1_4_node_55 | 0.4 | n |  | TRUE
23 | bus_LV_4436-16_1_4_node_31 | 0.4 | n |  | TRUE
24 | bus_LV_4436-16_1_4_node_32 | 0.4 | n |  | TRUE
25 | bus_LV_4436-16_1_4_node_34 | 0.4 | n |  | TRUE
26 | bus_LV_4436-16_1_4_node_33 | 0.4 | n |  | TRUE
27 | bus_LV_4436-16_1_4_node_35 | 0.4 | n |  | TRUE
28 | bus_LV_4436-16_1_4_node_36 | 0.4 | n |  | TRUE
29 | bus_LV_4436-16_1_4_node_37 | 0.4 | n |  | TRUE
30 | bus_LV_4436-16_1_4_node_41 | 0.4 | n |  | TRUE
31 | bus_LV_4436-16_1_4_node_53 | 0.4 | n |  | TRUE
32 | bus_LV_4436-16_1_4_node_38 | 0.4 | n |  | TRUE
33 | bus_LV_4436-16_1_4_node_39 | 0.4 | n |  | TRUE
34 | bus_LV_4436-16_1_4_node_61 | 0.4 | n |  | TRUE
35 | bus_LV_4436-16_1_4_node_40 | 0.4 | n |  | TRUE
36 | bus_LV_4436-16_1_4_node_42 | 0.4 | n |  | TRUE
37 | bus_LV_4436-16_1_4_node_43 | 0.4 | n |  | TRUE
38 | bus_LV_4436-16_1_4_node_44 | 0.4 | n |  | TRUE
39 | bus_LV_4436-16_1_4_node_46 | 0.4 | n |  | TRUE
40 | bus_LV_4436-16_1_4_node_49 | 0.4 | n |  | TRUE
41 | bus_LV_4436-16_1_4_node_47 | 0.4 | n |  | TRUE
42 | bus_LV_4436-16_1_4_node_48 | 0.4 | n |  | TRUE
43 | bus_LV_4436-16_1_4_node_50 | 0.4 | n |  | TRUE
44 | bus_LV_4436-16_1_4_node_51 | 0.4 | n |  | TRUE
45 | bus_LV_4436-16_1_4_node_54 | 0.4 | n |  | TRUE
46 | bus_LV_4436-16_1_4_node_68 | 0.4 | n |  | TRUE
47 | bus_LV_4436-16_1_4_node_56 | 0.4 | n |  | TRUE
48 | bus_LV_4436-16_1_4_node_58 | 0.4 | n |  | TRUE
49 | bus_LV_4436-16_1_4_node_59 | 0.4 | n |  | TRUE
50 | bus_LV_4436-16_1_4_node_67 | 0.4 | n |  | TRUE
51 | bus_LV_4436-16_1_4_node_64 | 0.4 | n |  | TRUE
52 | bus_LV_4436-16_1_4_node_65 | 0.4 | n |  | TRUE
53 | bus_LV_4436-16_1_4_node_66 | 0.4 | n |  | TRUE
54 | bus_LV_4436-16_1_4_node_69 | 0.4 | n |  | TRUE
55 | bus_LV_4436-16_1_4_node_70 | 0.4 | n |  | TRUE
56 | bus_LV_4436-16_1_4_node_71 | 0.4 | n |  | TRUE
57 | bus_LV_4436-16_1_4_node_72 | 0.4 | n |  | TRUE
58 | bus_LV_4436-16_1_4_node_73 | 0.4 | n |  | TRUE
59 | bus_LV_4436-16_1_4_node_74 | 0.4 | n |  | TRUE
60 | bus_LV_4436-16_1_4_node_75 | 0.4 | n |  | TRUE
61 | bus_LV_4436-16_1_4_node_76 | 0.4 | n |  | TRUE
62 | bus_LV_4436-16_1_4_node_110 | 0.4 | n |  | TRUE
63 | bus_LV_4436-16_1_4_node_111 | 0.4 | n |  | TRUE
64 | bus_LV_4436-16_1_4_node_113 | 0.4 | n |  | TRUE
65 | bus_LV_4436-16_1_4_node_115 | 0.4 | n |  | TRUE
66 | bus_LV_4436-16_1_4_node_117 | 0.4 | n |  | TRUE
67 | bus_MV_437_0_node_50 | 20 | n |  | TRUE

## load
| name | bus | p_mw | q_mvar | const_z_percent | const_i_percent | sn_mva | scaling | in_service | type
0 | LV_4436-16_1_4_load_26 | 1 | 0.011811 | 0.0029601 | 0 | 0 |  | 1 | TRUE | wye
1 | LV_4436-16_1_4_load_27 | 2 | 0.00055681 | 0.00013955 | 0 | 0 |  | 1 | TRUE | wye
2 | LV_4436-16_1_4_load_138 | 3 | 0.013408 | 0.0033603 | 0 | 0 |  | 1 | TRUE | wye
3 | LV_4436-16_1_4_load_112 | 8 | 0.0061407 | 0.001539 | 0 | 0 |  | 1 | TRUE | wye
4 | LV_4436-16_1_4_load_62 | 9 | 0.0021577 | 0.00054076 | 0 | 0 |  | 1 | TRUE | wye
5 | LV_4436-16_1_4_load_114 | 10 | 0.0050697 | 0.0012706 | 0 | 0 |  | 1 | TRUE | wye
6 | LV_4436-16_1_4_load_63 | 12 | 0.010303 | 0.0025822 | 0 | 0 |  | 1 | TRUE | wye
7 | LV_4436-16_1_4_load_52 | 13 | 0.015047 | 0.0037712 | 0 | 0 |  | 1 | TRUE | wye
8 | LV_4436-16_1_4_load_77 | 15 | 0.0093891 | 0.0023531 | 0 | 0 |  | 1 | TRUE | wye
9 | LV_4436-16_1_4_load_78 | 17 | 0.0017426 | 0.00043672 | 0 | 0 |  | 1 | TRUE | wye
10 | LV_4436-16_1_4_load_45 | 18 | 0.00094428 | 0.00023666 | 0 | 0 |  | 1 | TRUE | wye
11 | LV_4436-16_1_4_load_28 | 19 | 0.016496 | 0.0041342 | 0 | 0 |  | 1 | TRUE | wye
12 | LV_4436-16_1_4_load_57 | 21 | 0.014412 | 0.003612 | 0 | 0 |  | 1 | TRUE | wye
13 | LV_4436-16_1_4_load_55 | 22 | 0.0083363 | 0.0020893 | 0 | 0 |  | 1 | TRUE | wye
14 | LV_4436-16_1_4_load_31 | 23 | 0.013274 | 0.0033267 | 0 | 0 |  | 1 | TRUE | wye
15 | LV_4436-16_1_4_load_32 | 24 | 0.016904 | 0.0042365 | 0 | 0 |  | 1 | TRUE | wye
16 | LV_4436-16_1_4_load_34 | 25 | 0.015538 | 0.0038942 | 0 | 0 |  | 1 | TRUE | wye
17 | LV_4436-16_1_4_load_35 | 27 | 0.010367 | 0.0025982 | 0 | 0 |  | 1 | TRUE | wye
18 | LV_4436-16_1_4_load_41 | 30 | 0.015478 | 0.0038791 | 0 | 0 |  | 1 | TRUE | wye
19 | LV_4436-16_1_4_load_53 | 31 | 0.011268 | 0.0028241 | 0 | 0 |  | 1 | TRUE | wye
20 | LV_4436-16_1_4_load_38 | 32 | 0.01125 | 0.0028195 | 0 | 0 |  | 1 | TRUE | wye
21 | LV_4436-16_1_4_load_39 | 33 | 0.011136 | 0.002791 | 0 | 0 |  | 1 | TRUE | wye
22 | LV_4436-16_1_4_load_40 | 35 | 0.0092181 | 0.0023103 | 0 | 0 |  | 1 | TRUE | wye
23 | LV_4436-16_1_4_load_44 | 38 | 0.0030053 | 0.0007532 | 0 | 0 |  | 1 | TRUE | wye
24 | LV_4436-16_1_4_load_46 | 39 | 0.0029189 | 0.00073155 | 0 | 0 |  | 1 | TRUE | wye
25 | LV_4436-16_1_4_load_49 | 40 | 0.01201 | 0.00301 | 0 | 0 |  | 1 | TRUE | wye
26 | LV_4436-16_1_4_load_47 | 41 | 0.00086092 | 0.00021577 | 0 | 0 |  | 1 | TRUE | wye
27 | LV_4436-16_1_4_load_48 | 42 | 0.00072204 | 0.00018096 | 0 | 0 |  | 1 | TRUE | wye
28 | LV_4436-16_1_4_load_51 | 44 | 0.013433 | 0.0033666 | 0 | 0 |  | 1 | TRUE | wye
29 | LV_4436-16_1_4_load_68 | 46 | 0.009049 | 0.0022679 | 0 | 0 |  | 1 | TRUE | wye
30 | LV_4436-16_1_4_load_56 | 47 | 0.0034424 | 0.00086276 | 0 | 0 |  | 1 | TRUE | wye
31 | LV_4436-16_1_4_load_64 | 51 | 0.0064825 | 0.0016247 | 0 | 0 |  | 1 | TRUE | wye
32 | LV_4436-16_1_4_load_65 | 52 | 0.015098 | 0.003784 | 0 | 0 |  | 1 | TRUE | wye
33 | LV_4436-16_1_4_load_66 | 53 | 0.0069458 | 0.0017408 | 0 | 0 |  | 1 | TRUE | wye
34 | LV_4436-16_1_4_load_69 | 54 | 0.003681 | 0.00092255 | 0 | 0 |  | 1 | TRUE | wye
35 | LV_4436-16_1_4_load_70 | 55 | 0.0019284 | 0.0004833 | 0 | 0 |  | 1 | TRUE | wye
36 | LV_4436-16_1_4_load_72 | 57 | 0.0017015 | 0.00042643 | 0 | 0 |  | 1 | TRUE | wye
37 | LV_4436-16_1_4_load_73 | 58 | 0.0026227 | 0.00065731 | 0 | 0 |  | 1 | TRUE | wye
38 | LV_4436-16_1_4_load_74 | 59 | 0.0034678 | 0.00086912 | 0 | 0 |  | 1 | TRUE | wye
39 | LV_4436-16_1_4_load_76 | 61 | 0.0055251 | 0.0013847 | 0 | 0 |  | 1 | TRUE | wye
40 | LV_4436-16_1_4_load_110 | 62 | 0.0027551 | 0.0006905 | 0 | 0 |  | 1 | TRUE | wye
41 | LV_4436-16_1_4_load_111 | 63 | 0.0063681 | 0.001596 | 0 | 0 |  | 1 | TRUE | wye
42 | LV_4436-16_1_4_load_113 | 64 | 0.0025541 | 0.00064012 | 0 | 0 |  | 1 | TRUE | wye
43 | LV_4436-16_1_4_load_117 | 66 | 0.0029108 | 0.0007295 | 0 | 0 |  | 1 | TRUE | wye

## ext_grid
| name | bus | vm_pu | va_degree | slack_weight | in_service
0 |  | 31 | 1 | 0 | 1 | TRUE

## line
| name | std_type | from_bus | to_bus | length_km | r_ohm_per_km | x_ohm_per_km | c_nf_per_km | g_us_per_km | max_i_ka | df | parallel | type | in_service
0 | LV_4436-16_1_4_line_0 |  | 0 | 1 | 0.028158 | 0.125 | 0.08 | 261 | 0 | 0.364 | 1 | 1 | cs | TRUE
1 | LV_4436-16_1_4_line_1 |  | 0 | 2 | 0.026931 | 0.125 | 0.08 | 261 | 0 | 0.364 | 1 | 1 | cs | TRUE
2 | LV_4436-16_1_4_line_2 |  | 2 | 18 | 0.019173 | 0.125 | 0.08 | 261 | 0 | 0.364 | 1 | 1 | cs | TRUE
3 | LV_4436-16_1_4_line_3 |  | 3 | 4 | 0.022696 | 0.125 | 0.08 | 261 | 0 | 0.364 | 1 | 1 | cs | TRUE
4 | LV_4436-16_1_4_line_4 |  | 4 | 50 | 0.005533 | 0.125 | 0.08 | 261 | 0 | 0.364 | 1 | 1 | cs | TRUE
5 | LV_4436-16_1_4_line_5 |  | 4 | 48 | 0.039935 | 0.125 | 0.08 | 261 | 0 | 0.364 | 1 | 1 | cs | TRUE
6 | LV_4436-16_1_4_line_6 |  | 5 | 6 | 0.011047 | 0.125 | 0.08 | 261 | 0 | 0.364 | 1 | 1 | cs | TRUE
7 | LV_4436-16_1_4_line_7 |  | 5 | 7 | 0.036939 | 0.125 | 0.08 | 261 | 0 | 0.364 | 1 | 1 | cs | TRUE
8 | LV_4436-16_1_4_line_8 |  | 5 | 8 | 0.060306 | 0.125 | 0.08 | 261 | 0 | 0.364 | 1 | 1 | cs | TRUE
9 | LV_4436-16_1_4_line_9 |  | 6 | 9 | 0.0030392 | 0.125 | 0.08 | 261 | 0 | 0.364 | 1 | 1 | cs | TRUE
10 | LV_4436-16_1_4_line_10 |  | 7 | 10 | 0.026008 | 0.125 | 0.08 | 261 | 0 | 0.364 | 1 | 1 | cs | TRUE
11 | LV_4436-16_1_4_line_11 |  | 8 | 63 | 0.038144 | 0.125 | 0.08 | 261 | 0 | 0.364 | 1 | 1 | cs | TRUE
12 | LV_4436-16_1_4_line_12 |  | 9 | 42 | 0.070217 | 0.125 | 0.08 | 261 | 0 | 0.364 | 1 | 1 | cs | TRUE
13 | LV_4436-16_1_4_line_13 |  | 10 | 64 | 0.037005 | 0.125 | 0.08 | 261 | 0 | 0.364 | 1 | 1 | cs | TRUE
14 | LV_4436-16_1_4_line_14 |  | 11 | 12 | 0.036283 | 0.125 | 0.08 | 261 | 0 | 0.364 | 1 | 1 | cs | TRUE
15 | LV_4436-16_1_4_line_15 |  | 11 | 13 | 0.031782 | 0.125 | 0.08 | 261 | 0 | 0.364 | 1 | 1 | cs | TRUE
16 | LV_4436-16_1_4_line_16 |  | 12 | 45 | 0.014767 | 0.125 | 0.08 | 261 | 0 | 0.364 | 1 | 1 | cs | TRUE
17 | LV_4436-16_1_4_line_17 |  | 13 | 43 | 0.025196 | 0.125 | 0.08 | 261 | 0 | 0.364 | 1 | 1 | cs | TRUE
18 | LV_4436-16_1_4_line_18 |  | 14 | 15 | 0.048596 | 0.125 | 0.08 | 261 | 0 | 0.364 | 1 | 1 | cs | TRUE
19 | LV_4436-16_1_4_line_19 |  | 14 | 16 | 0.12413 | 0.125 | 0.08 | 261 | 0 | 0.364 | 1 | 1 | cs | TRUE
20 | LV_4436-16_1_4_line_20 |  | 14 | 17 | 0.011646 | 0.125 | 0.08 | 261 | 0 | 0.364 | 1 | 1 | cs | TRUE
21 | LV_4436-16_1_4_line_21 |  | 15 | 60 | 0.011841 | 0.125 | 0.08 | 261 | 0 | 0.364 | 1 | 1 | cs | TRUE
22 | LV_4436-16_1_4_line_22 |  | 16 | 20 | 0.065979 | 0.125 | 0.08 | 261 | 0 | 0.364 | 1 | 1 | cs | TRUE
23 | LV_4436-16_1_4_line_23 |  | 16 | 19 | 0.021627 | 0.125 | 0.08 | 261 | 0 | 0.364 | 1 | 1 | cs | TRUE
24 | LV_4436-16_1_4_line_24 |  | 18 | 37 | 0.020794 | 0.125 | 0.08 | 261 | 0 | 0.364 | 1 | 1 | cs | TRUE
25 | LV_4436-16_1_4_line_25 |  | 20 | 21 | 0.031151 | 0.125 | 0.08 | 261 | 0 | 0.364 | 1 | 1 | cs | TRUE
26 | LV_4436-16_1_4_line_26 |  | 20 | 22 | 0.014017 | 0.125 | 0.08 | 261 | 0 | 0.364 | 1 | 1 | cs | TRUE
27 | LV_4436-16_1_4_line_27 |  | 21 | 48 | 0.034435 | 0.125 | 0.08 | 261 | 0 | 0.364 | 1 | 1 | cs | TRUE
28 | LV_4436-16_1_4_line_28 |  | 22 | 47 | 0.017151 | 0.125 | 0.08 | 261 | 0 | 0.364 | 1 | 1 | cs | TRUE
29 | LV_4436-16_1_4_line_29 |  | 23 | 24 | 0.020135 | 0.125 | 0.08 | 261 | 0 | 0.364 | 1 | 1 | cs | TRUE
30 | LV_4436-16_1_4_line_30 |  | 24 | 25 | 0.004242 | 0.125 | 0.08 | 261 | 0 | 0.364 | 1 | 1 | cs | TRUE
31 | LV_4436-16_1_4_line_31 |  | 25 | 29 | 0.025525 | 0.125 | 0.08 | 261 | 0 | 0.364 | 1 | 1 | cs | TRUE
32 | LV_4436-16_1_4_line_32 |  | 26 | 27 | 0.014924 | 0.125 | 0.08 | 261 | 0 | 0.364 | 1 | 2 | cs | TRUE
33 | LV_4436-16_1_4_line_33 |  | 26 | 28 | 0.04473 | 0.125 | 0.08 | 261 | 0 | 0.364 | 1 | 2 | cs | TRUE
34 | LV_4436-16_1_4_line_34 |  | 27 | 30 | 0.023684 | 0.125 | 0.08 | 261 | 0 | 0.364 | 1 | 1 | cs | TRUE
35 | LV_4436-16_1_4_line_35 |  | 28 | 31 | 0.012592 | 0.125 | 0.08 | 261 | 0 | 0.364 | 1 | 2 | cs | TRUE
36 | LV_4436-16_1_4_line_36 |  | 29 | 32 | 0.006814 | 0.125 | 0.08 | 261 | 0 | 0.364 | 1 | 2 | cs | TRUE
37 | LV_4436-16_1_4_line_37 |  | 29 | 33 | 0.045591 | 0.125 | 0.08 | 261 | 0 | 0.364 | 1 | 1 | cs | TRUE
38 | LV_4436-16_1_4_line_38 |  | 30 | 35 | 0.013457 | 0.125 | 0.08 | 261 | 0 | 0.364 | 1 | 1 | cs | TRUE
39 | LV_4436-16_1_4_line_39 |  | 31 | 32 | 0.02156 | 0.125 | 0.08 | 261 | 0 | 0.364 | 1 | 2 | cs | TRUE
40 | LV_4436-16_1_4_line_40 |  | 33 | 34 | 0.020148 | 0.125 | 0.08 | 261 | 0 | 0.364 | 1 | 1 | cs | TRUE
41 | LV_4436-16_1_4_line_41 |  | 34 | 49 | 0.015828 | 0.125 | 0.08 | 261 | 0 | 0.364 | 1 | 1 | cs | TRUE
42 | LV_4436-16_1_4_line_42 |  | 35 | 36 | 0.038885 | 0.125 | 0.08 | 261 | 0 | 0.364 | 1 | 1 | cs | TRUE
43 | LV_4436-16_1_4_line_43 |  | 36 | 37 | 0.02295 | 0.125 | 0.08 | 261 | 0 | 0.364 | 1 | 1 | cs | TRUE
44 | LV_4436-16_1_4_line_44 |  | 36 | 38 | 0.037471 | 0.125 | 0.08 | 261 | 0 | 0.364 | 1 | 1 | cs | TRUE
45 | LV_4436-16_1_4_line_45 |  | 37 | 39 | 0.013945 | 0.125 | 0.08 | 261 | 0 | 0.364 | 1 | 1 | cs | TRUE
46 | LV_4436-16_1_4_line_46 |  | 38 | 40 | 0.02367 | 0.125 | 0.08 | 261 | 0 | 0.364 | 1 | 1 | cs | TRUE
47 | LV_4436-16_1_4_line_47 |  | 39 | 41 | 0.020282 | 0.125 | 0.08 | 261 | 0 | 0.364 | 1 | 1 | cs | TRUE
48 | LV_4436-16_1_4_line_48 |  | 40 | 43 | 0.022167 | 0.125 | 0.08 | 261 | 0 | 0.364 | 1 | 1 | cs | TRUE
49 | LV_4436-16_1_4_line_49 |  | 41 | 42 | 0.0087765 | 0.125 | 0.08 | 261 | 0 | 0.364 | 1 | 1 | cs | TRUE
50 | LV_4436-16_1_4_line_50 |  | 43 | 44 | 0.0085982 | 0.125 | 0.08 | 261 | 0 | 0.364 | 1 | 1 | cs | TRUE
51 | LV_4436-16_1_4_line_51 |  | 45 | 46 | 0.0072936 | 0.125 | 0.08 | 261 | 0 | 0.364 | 1 | 1 | cs | TRUE
52 | LV_4436-16_1_4_line_52 |  | 48 | 49 | 0.046935 | 0.125 | 0.08 | 261 | 0 | 0.364 | 1 | 1 | cs | TRUE
53 | LV_4436-16_1_4_line_53 |  | 50 | 53 | 0.034926 | 0.125 | 0.08 | 261 | 0 | 0.364 | 1 | 1 | cs | TRUE
54 | LV_4436-16_1_4_line_54 |  | 51 | 52 | 0.0078117 | 0.125 | 0.08 | 261 | 0 | 0.364 | 1 | 1 | cs | TRUE
55 | LV_4436-16_1_4_line_55 |  | 52 | 53 | 0.028135 | 0.125 | 0.08 | 261 | 0 | 0.364 | 1 | 1 | cs | TRUE
56 | LV_4436-16_1_4_line_56 |  | 54 | 55 | 0.027369 | 0.125 | 0.08 | 261 | 0 | 0.364 | 1 | 1 | cs | TRUE
57 | LV_4436-16_1_4_line_57 |  | 54 | 56 | 0.0053402 | 0.125 | 0.08 | 261 | 0 | 0.364 | 1 | 1 | cs | TRUE
58 | LV_4436-16_1_4_line_58 |  | 55 | 57 | 0.025929 | 0.125 | 0.08 | 261 | 0 | 0.364 | 1 | 1 | cs | TRUE
59 | LV_4436-16_1_4_line_59 |  | 56 | 58 | 0.05241 | 0.125 | 0.08 | 261 | 0 | 0.364 | 1 | 1 | cs | TRUE
60 | LV_4436-16_1_4_line_60 |  | 56 | 59 | 0.016098 | 0.125 | 0.08 | 261 | 0 | 0.364 | 1 | 1 | cs | TRUE
61 | LV_4436-16_1_4_line_61 |  | 57 | 60 | 0.033088 | 0.125 | 0.08 | 261 | 0 | 0.364 | 1 | 1 | cs | TRUE
62 | LV_4436-16_1_4_line_62 |  | 60 | 61 | 0.023837 | 0.125 | 0.08 | 261 | 0 | 0.364 | 1 | 1 | cs | TRUE
63 | LV_4436-16_1_4_line_63 |  | 62 | 63 | 0.042704 | 0.125 | 0.08 | 261 | 0 | 0.364 | 1 | 1 | cs | TRUE
64 | LV_4436-16_1_4_line_64 |  | 64 | 65 | 0.0072194 | 0.125 | 0.08 | 261 | 0 | 0.364 | 1 | 1 | cs | TRUE
65 | LV_4436-16_1_4_line_65 |  | 65 | 66 | 0.025619 | 0.125 | 0.08 | 261 | 0 | 0.364 | 1 | 1 | cs | TRUE

## trafo
| name | std_type | hv_bus | lv_bus | sn_mva | vn_hv_kv | vn_lv_kv | vk_percent | vkr_percent | pfe_kw | i0_percent | shift_degree | tap_side | tap_neutral | tap_min | tap_max | tap_step_percent | tap_step_degree | tap_pos | tap_phase_shifter | parallel | df | in_service
0 | LV_4436-16_1_4_trafo_53 | 0.63 MVA 20/0.4 kV | 67 | 31 | 0.63 | 20 | 0.4 | 6 | 1.206 | 1.65 | 0.2619 | 150 | hv | 0 | -2 | 2 | 2.5 | 0 | 0 | FALSE | 1 | 1 | TRUE

## line_geodata
| x0 | y0 | x1 | y1 | x2 | y2 | x3 | y3 | x4 | y4 | x5 | y5 | x6 | y6 | x7 | y7 | x8 | y8 | x9 | y9 | x10 | y10 | x11 | y11 | x12 | y12 | x13 | y13
0 | 2745049.5422 | 1270490.5428 | 2745076.9227 | 1270497.1139
1 | 2745049.5422 | 1270490.5428 | 2745053.2041 | 1270463.862
2 | 2745053.2041 | 1270463.862 | 2745055.811 | 1270444.8672
3 | 2745287.6314 | 1270363.8885 | 2745277.341 | 1270359.3197 | 2745270.2601 | 1270356.7763 | 2745268.767 | 1270356.8842 | 2745266.6503 | 1270358.1668
4 | 2745290.0499 | 1270358.9096 | 2745287.6314 | 1270363.8885
5 | 2745287.6314 | 1270363.8885 | 2745269.5615 | 1270399.5245
6 | 2745061.1109 | 1270309.9006 | 2745067.1543 | 1270309.3373 | 2745072.1111 | 1270308.8808
7 | 2745051.0797 | 1270274.5632 | 2745058.6072 | 1270293.8563 | 2745061.1109 | 1270309.9006
8 | 2745061.1109 | 1270309.9006 | 2745060.4484 | 1270334.0976 | 2745059.521 | 1270345.7977 | 2745055.8719 | 1270369.8857
9 | 2745072.1111 | 1270308.8808 | 2745071.973 | 1270311.9169
10 | 2745051.0797 | 1270274.5632 | 2745033.9357 | 1270288.5007 | 2745031.0564 | 1270291.1503
11 | 2745050.2413 | 1270407.6112 | 2745050.458 | 1270406.1248 | 2745052.4135 | 1270392.7148 | 2745055.8719 | 1270369.8857
12 | 2745064.9984 | 1270381.7358 | 2745067.2953 | 1270366.376 | 2745071.0458 | 1270332.3116 | 2745071.973 | 1270311.9169
13 | 2745005.3531 | 1270317.6446 | 2745014.5583 | 1270306.3318 | 2745031.0564 | 1270291.1503
14 | 2745135.0807 | 1270336.6444 | 2745141.539 | 1270351.0398 | 2745148.5172 | 1270357.1508 | 2745158.7554 | 1270361.7635
15 | 2745135.0807 | 1270336.6444 | 2745127.1774 | 1270343.9687 | 2745117.817 | 1270362.7751
16 | 2745172.8848 | 1270365.9695 | 2745160.8683 | 1270362.7154 | 2745158.7554 | 1270361.7635
17 | 2745129.2844 | 1270382.259 | 2745117.98 | 1270373.6171 | 2745117.3662 | 1270363.6809 | 2745117.817 | 1270362.7751
18 | 2745181.8862 | 1270628.8445 | 2745175.3995 | 1270677.0053
19 | 2745207.7232 | 1270515.4987 | 2745179.086 | 1270559.706 | 2745178.0283 | 1270561.3928 | 2745177.4842 | 1270563.3147 | 2745177.4264 | 1270564.7481 | 2745177.6624 | 1270566.1664 | 2745184.1383 | 1270583.1983 | 2745184.5143 | 1270585.3542 | 2745184.3035 | 1270586.8839 | 2745183.7342 | 1270588.3046 | 2745181.4583 | 1270595.1445 | 2745180.1817 | 1270599.9179 | 2745181.2436 | 1270625.5921 | 2745181.8862 | 1270628.8445
20 | 2745181.8862 | 1270628.8445 | 2745193.3225 | 1270626.6454
21 | 2745173.8189 | 1270688.74 | 2745175.3995 | 1270677.0053
22 | 2745207.7232 | 1270515.4987 | 2745219.5037 | 1270498.6602 | 2745239.9463 | 1270458.0441
23 | 2745207.7232 | 1270515.4987 | 2745188.1114 | 1270506.382
24 | 2745058.6384 | 1270424.2661 | 2745055.811 | 1270444.8672
25 | 2745239.9463 | 1270458.0441 | 2745254.0125 | 1270430.2493
26 | 2745239.9463 | 1270458.0441 | 2745227.2688 | 1270452.065
27 | 2745269.5615 | 1270399.5245 | 2745254.0125 | 1270430.2493
28 | 2745227.2688 | 1270452.065 | 2745211.7564 | 1270444.7489
29 | 2745164.2435 | 1270490.5048 | 2745164.2435 | 1270490.5048 | 2745165.3545 | 1270488.4857 | 2745167.5399 | 1270487.1603 | 2745169.0802 | 1270485.4408 | 2745170.6093 | 1270482.6423 | 2745175.0421 | 1270473.9283
30 | 2745176.9654 | 1270470.1474 | 2745175.0421 | 1270473.9283
31 | 2745186.967 | 1270446.8082 | 2745182.9059 | 1270458.8983 | 2745181.5866 | 1270462.3471 | 2745178.5666 | 1270466.9998 | 2745176.9654 | 1270470.1474
32 | 2745138.8755 | 1270475.5553 | 2745124.3498 | 1270472.1308
33 | 2745148.7365 | 1270432.0872 | 2745145.5766 | 1270444.2662 | 2745144.0498 | 1270457.3753 | 2745141.6074 | 1270467.9259 | 2745140.2352 | 1270472.608 | 2745138.8755 | 1270475.5553
34 | 2745124.3498 | 1270472.1308 | 2745122.2837 | 1270471.6437 | 2745106.3414 | 1270468.2598 | 2745101.2291 | 1270467.0075
35 | 2745148.7365 | 1270432.0872 | 2745160.4878 | 1270436.6121
36 | 2745186.967 | 1270446.8082 | 2745180.6081 | 1270444.3596
37 | 2745186.967 | 1270446.8082 | 2745190.4104 | 1270448.5056 | 2745192.203 | 1270448.4608 | 2745193.7944 | 1270447.7213 | 2745199.6208 | 1270437.9214 | 2745208.6069 | 1270423.6056 | 2745210.1573 | 1270420.2514 | 2745212.5807 | 1270414.539
38 | 2745088.3136 | 1270463.3844 | 2745090.09 | 1270464.2788 | 2745101.2291 | 1270467.0075
39 | 2745180.6081 | 1270444.3596 | 2745160.4878 | 1270436.6121
40 | 2745220.4495 | 1270395.9911 | 2745212.5807 | 1270414.539
41 | 2745226.2021 | 1270381.2399 | 2745220.4495 | 1270395.9911
42 | 2745080.4205 | 1270429.2505 | 2745078.9465 | 1270455.83 | 2745083.309 | 1270460.8644 | 2745088.3136 | 1270463.3844
43 | 2745058.6384 | 1270424.2661 | 2745077.4777 | 1270426.4754 | 2745080.4205 | 1270429.2505
44 | 2745080.4205 | 1270429.2505 | 2745102.1152 | 1270433.4988 | 2745105.0036 | 1270430.5223 | 2745108.5075 | 1270419.8672
45 | 2745058.6384 | 1270424.2661 | 2745060.7008 | 1270410.4745
46 | 2745108.5075 | 1270419.8672 | 2745110.007 | 1270415.3076 | 2745112.7034 | 1270412.7936 | 2745117.6441 | 1270398.4365
47 | 2745060.7008 | 1270410.4745 | 2745063.7004 | 1270390.4159
48 | 2745129.2844 | 1270382.259 | 2745128.0666 | 1270387.0895 | 2745126.5892 | 1270391.4576 | 2745119.2049 | 1270393.9009 | 2745117.6441 | 1270398.4365
49 | 2745063.7004 | 1270390.4159 | 2745064.9984 | 1270381.7358
50 | 2745129.2844 | 1270382.259 | 2745136.9446 | 1270386.1641
51 | 2745172.8848 | 1270365.9695 | 2745179.9605 | 1270367.7389
52 | 2745269.5615 | 1270399.5245 | 2745226.2021 | 1270381.2399
53 | 2745290.0499 | 1270358.9096 | 2745286.7333 | 1270357.2597 | 2745283.4354 | 1270355.766 | 2745259.1075 | 1270342.7275
54 | 2745227.4245 | 1270325.7471 | 2745234.3097 | 1270329.4372
55 | 2745259.1075 | 1270342.7275 | 2745234.3097 | 1270329.4372
56 | 2745255.1812 | 1270659.8582 | 2745229.0538 | 1270668.0075
57 | 2745260.2791 | 1270658.2681 | 2745255.1812 | 1270659.8582
58 | 2745229.0538 | 1270668.0075 | 2745219.2959 | 1270671.0511 | 2745204.6567 | 1270676.7452
59 | 2745260.2791 | 1270658.2681 | 2745273.0572 | 1270692.6281 | 2745272.214 | 1270696.6114 | 2745261.0249 | 1270699.9586
60 | 2745275.8933 | 1270654.1702 | 2745260.2791 | 1270658.2681
61 | 2745173.8189 | 1270688.74 | 2745204.6567 | 1270676.7452
62 | 2745173.8189 | 1270688.74 | 2745169.3967 | 1270710.62 | 2745169.8137 | 1270712.0756
63 | 2745050.2413 | 1270407.6112 | 2745045.9855 | 1270436.8014 | 2745044.2469 | 1270448.7374 | 2745044.0874 | 1270449.8697
64 | 2745000.7966 | 1270323.2443 | 2745005.3531 | 1270317.6446
65 | 2745000.7966 | 1270323.2443 | 2744997.5123 | 1270308.3265 | 2744994.4033 | 1270298.4605

## bus_geodata
| x | y | coords
0 | 2745049.5422 | 1270490.5428
1 | 2745076.9227 | 1270497.1139
2 | 2745053.2041 | 1270463.862
3 | 2745266.6503 | 1270358.1668
4 | 2745287.6314 | 1270363.8885
5 | 2745061.1109 | 1270309.9006
6 | 2745072.1111 | 1270308.8808
7 | 2745051.0797 | 1270274.5632
8 | 2745055.8719 | 1270369.8857
9 | 2745071.973 | 1270311.9169
10 | 2745031.0564 | 1270291.1503
11 | 2745135.0807 | 1270336.6444
12 | 2745158.7554 | 1270361.7635
13 | 2745117.817 | 1270362.7751
14 | 2745181.8862 | 1270628.8445
15 | 2745175.3995 | 1270677.0053
16 | 2745207.7232 | 1270515.4987
17 | 2745193.3225 | 1270626.6454
18 | 2745055.811 | 1270444.8672
19 | 2745188.1114 | 1270506.382
20 | 2745239.9463 | 1270458.0441
21 | 2745254.0125 | 1270430.2493
22 | 2745227.2688 | 1270452.065
23 | 2745164.2435 | 1270490.5048
24 | 2745175.0421 | 1270473.9283
25 | 2745176.9654 | 1270470.1474
26 | 2745138.8755 | 1270475.5553
27 | 2745124.3498 | 1270472.1308
28 | 2745148.7365 | 1270432.0872
29 | 2745186.967 | 1270446.8082
30 | 2745101.2291 | 1270467.0075
31 | 2745160.4878 | 1270436.6121
32 | 2745180.6081 | 1270444.3596
33 | 2745212.5807 | 1270414.539
34 | 2745220.4495 | 1270395.9911
35 | 2745088.3136 | 1270463.3844
36 | 2745080.4205 | 1270429.2505
37 | 2745058.6384 | 1270424.2661
38 | 2745108.5075 | 1270419.8672
39 | 2745060.7008 | 1270410.4745
40 | 2745117.6441 | 1270398.4365
41 | 2745063.7004 | 1270390.4159
42 | 2745064.9984 | 1270381.7358
43 | 2745129.2844 | 1270382.259
44 | 2745136.9446 | 1270386.1641
45 | 2745172.8848 | 1270365.9695
46 | 2745179.9605 | 1270367.7389
47 | 2745211.7564 | 1270444.7489
48 | 2745269.5615 | 1270399.5245
49 | 2745226.2021 | 1270381.2399
50 | 2745290.0499 | 1270358.9096
51 | 2745227.4245 | 1270325.7471
52 | 2745234.3097 | 1270329.4372
53 | 2745259.1075 | 1270342.7275
54 | 2745255.1812 | 1270659.8582
55 | 2745229.0538 | 1270668.0075
56 | 2745260.2791 | 1270658.2681
57 | 2745204.6567 | 1270676.7452
58 | 2745261.0249 | 1270699.9586
59 | 2745275.8933 | 1270654.1702
60 | 2745173.8189 | 1270688.74
61 | 2745169.8137 | 1270712.0756
62 | 2745044.0874 | 1270449.8697
63 | 2745050.2413 | 1270407.6112
64 | 2745005.3531 | 1270317.6446
65 | 2745000.7966 | 1270323.2443
66 | 2744994.4033 | 1270298.4605
67 | 2745148.7365 | 1270432.0872

## line_std_types
| c_nf_per_km | r_ohm_per_km | x_ohm_per_km | max_i_ka | type | q_mm2 | alpha | voltage_rating
NAYY 4x50 SE | 210 | 0.642 | 0.083 | 0.142 | cs | 50 | 0.00403 | LV
NAYY 4x120 SE | 264 | 0.225 | 0.08 | 0.242 | cs | 120 | 0.00403 | LV
NAYY 4x150 SE | 261 | 0.208 | 0.08 | 0.27 | cs | 150 | 0.00403 | LV
NA2XS2Y 1x95 RM/25 12/20 kV | 216 | 0.313 | 0.132 | 0.252 | cs | 95 | 0.00403 | MV
NA2XS2Y 1x185 RM/25 12/20 kV | 273 | 0.161 | 0.117 | 0.362 | cs | 185 | 0.00403 | MV
NA2XS2Y 1x240 RM/25 12/20 kV | 304 | 0.122 | 0.112 | 0.421 | cs | 240 | 0.00403 | MV
NA2XS2Y 1x95 RM/25 6/10 kV | 315 | 0.313 | 0.123 | 0.249 | cs | 95 | 0.00403 | MV
NA2XS2Y 1x185 RM/25 6/10 kV | 406 | 0.161 | 0.11 | 0.358 | cs | 185 | 0.00403 | MV
NA2XS2Y 1x240 RM/25 6/10 kV | 456 | 0.122 | 0.105 | 0.416 | cs | 240 | 0.00403 | MV
NA2XS2Y 1x150 RM/25 12/20 kV | 250 | 0.206 | 0.116 | 0.319 | cs | 150 | 0.00403 | MV
NA2XS2Y 1x120 RM/25 12/20 kV | 230 | 0.253 | 0.119 | 0.283 | cs | 120 | 0.00403 | MV
NA2XS2Y 1x70 RM/25 12/20 kV | 190 | 0.443 | 0.132 | 0.22 | cs | 70 | 0.00403 | MV
NA2XS2Y 1x150 RM/25 6/10 kV | 360 | 0.206 | 0.11 | 0.315 | cs | 150 | 0.00403 | MV
NA2XS2Y 1x120 RM/25 6/10 kV | 340 | 0.253 | 0.113 | 0.28 | cs | 120 | 0.00403 | MV
NA2XS2Y 1x70 RM/25 6/10 kV | 280 | 0.443 | 0.123 | 0.217 | cs | 70 | 0.00403 | MV
N2XS(FL)2Y 1x120 RM/35 64/110 kV | 112 | 0.153 | 0.166 | 0.366 | cs | 120 | 0.00393 | HV
N2XS(FL)2Y 1x185 RM/35 64/110 kV | 125 | 0.099 | 0.156 | 0.457 | cs | 185 | 0.00393 | HV
N2XS(FL)2Y 1x240 RM/35 64/110 kV | 135 | 0.075 | 0.149 | 0.526 | cs | 240 | 0.00393 | HV
N2XS(FL)2Y 1x300 RM/35 64/110 kV | 144 | 0.06 | 0.144 | 0.588 | cs | 300 | 0.00393 | HV
15-AL1/3-ST1A 0.4 | 11 | 1.8769 | 0.35 | 0.105 | ol | 16 | 0.00403 | LV
24-AL1/4-ST1A 0.4 | 11.25 | 1.2012 | 0.335 | 0.14 | ol | 24 | 0.00403 | LV
48-AL1/8-ST1A 0.4 | 12.2 | 0.5939 | 0.3 | 0.21 | ol | 48 | 0.00403 | LV
94-AL1/15-ST1A 0.4 | 13.2 | 0.306 | 0.29 | 0.35 | ol | 94 | 0.00403 | LV
34-AL1/6-ST1A 10.0 | 9.7 | 0.8342 | 0.36 | 0.17 | ol | 34 | 0.00403 | MV
48-AL1/8-ST1A 10.0 | 10.1 | 0.5939 | 0.35 | 0.21 | ol | 48 | 0.00403 | MV
70-AL1/11-ST1A 10.0 | 10.4 | 0.4132 | 0.339 | 0.29 | ol | 70 | 0.00403 | MV
94-AL1/15-ST1A 10.0 | 10.75 | 0.306 | 0.33 | 0.35 | ol | 94 | 0.00403 | MV
122-AL1/20-ST1A 10.0 | 11.1 | 0.2376 | 0.323 | 0.41 | ol | 122 | 0.00403 | MV
149-AL1/24-ST1A 10.0 | 11.25 | 0.194 | 0.315 | 0.47 | ol | 149 | 0.00403 | MV
34-AL1/6-ST1A 20.0 | 9.15 | 0.8342 | 0.382 | 0.17 | ol | 34 | 0.00403 | MV
48-AL1/8-ST1A 20.0 | 9.5 | 0.5939 | 0.372 | 0.21 | ol | 48 | 0.00403 | MV
70-AL1/11-ST1A 20.0 | 9.7 | 0.4132 | 0.36 | 0.29 | ol | 70 | 0.00403 | MV
94-AL1/15-ST1A 20.0 | 10 | 0.306 | 0.35 | 0.35 | ol | 94 | 0.00403 | MV
122-AL1/20-ST1A 20.0 | 10.3 | 0.2376 | 0.344 | 0.41 | ol | 122 | 0.00403 | MV
149-AL1/24-ST1A 20.0 | 10.5 | 0.194 | 0.337 | 0.47 | ol | 149 | 0.00403 | MV
184-AL1/30-ST1A 20.0 | 10.75 | 0.1571 | 0.33 | 0.535 | ol | 184 | 0.00403 | MV
243-AL1/39-ST1A 20.0 | 11 | 0.1188 | 0.32 | 0.645 | ol | 243 | 0.00403 | MV
48-AL1/8-ST1A 110.0 | 8 | 0.5939 | 0.46 | 0.21 | ol | 48 | 0.00403 | HV
70-AL1/11-ST1A 110.0 | 8.4 | 0.4132 | 0.45 | 0.29 | ol | 70 | 0.00403 | HV
94-AL1/15-ST1A 110.0 | 8.65 | 0.306 | 0.44 | 0.35 | ol | 94 | 0.00403 | HV
122-AL1/20-ST1A 110.0 | 8.5 | 0.2376 | 0.43 | 0.41 | ol | 122 | 0.00403 | HV
149-AL1/24-ST1A 110.0 | 8.75 | 0.194 | 0.41 | 0.47 | ol | 149 | 0.00403 | HV
184-AL1/30-ST1A 110.0 | 8.8 | 0.1571 | 0.4 | 0.535 | ol | 184 | 0.00403 | HV
243-AL1/39-ST1A 110.0 | 9 | 0.1188 | 0.39 | 0.645 | ol | 243 | 0.00403 | HV
305-AL1/39-ST1A 110.0 | 9.2 | 0.0949 | 0.38 | 0.74 | ol | 305 | 0.00403 | HV
490-AL1/64-ST1A 110.0 | 9.75 | 0.059 | 0.37 | 0.96 | ol | 490 | 0.00403 | HV
679-AL1/86-ST1A 110.0 | 9.95 | 0.042 | 0.36 | 1.15 | ol | 679 | 0.00403 | HV
490-AL1/64-ST1A 220.0 | 10 | 0.059 | 0.285 | 0.96 | ol | 490 | 0.00403 | HV
679-AL1/86-ST1A 220.0 | 11.7 | 0.042 | 0.275 | 1.15 | ol | 679 | 0.00403 | HV
490-AL1/64-ST1A 380.0 | 11 | 0.059 | 0.253 | 0.96 | ol | 490 | 0.00403 | HV
679-AL1/86-ST1A 380.0 | 14.6 | 0.042 | 0.25 | 1.15 | ol | 679 | 0.00403 | HV

## trafo_std_types
| i0_percent | pfe_kw | vkr_percent | sn_mva | vn_lv_kv | vn_hv_kv | vk_percent | shift_degree | vector_group | tap_side | tap_neutral | tap_min | tap_max | tap_step_degree | tap_step_percent | tap_phase_shifter
160 MVA 380/110 kV | 0.06 | 60 | 0.25 | 160 | 110 | 380 | 12.2 | 0 | Yy0 | hv | 0 | -9 | 9 | 0 | 1.5 | FALSE
100 MVA 220/110 kV | 0.06 | 55 | 0.26 | 100 | 110 | 220 | 12 | 0 | Yy0 | hv | 0 | -9 | 9 | 0 | 1.5 | FALSE
63 MVA 110/20 kV | 0.04 | 22 | 0.32 | 63 | 20 | 110 | 18 | 150 | YNd5 | hv | 0 | -9 | 9 | 0 | 1.5 | FALSE
40 MVA 110/20 kV | 0.05 | 18 | 0.34 | 40 | 20 | 110 | 16.2 | 150 | YNd5 | hv | 0 | -9 | 9 | 0 | 1.5 | FALSE
25 MVA 110/20 kV | 0.07 | 14 | 0.41 | 25 | 20 | 110 | 12 | 150 | YNd5 | hv | 0 | -9 | 9 | 0 | 1.5 | FALSE
63 MVA 110/10 kV | 0.04 | 22 | 0.32 | 63 | 10 | 110 | 18 | 150 | YNd5 | hv | 0 | -9 | 9 | 0 | 1.5 | FALSE
40 MVA 110/10 kV | 0.05 | 18 | 0.34 | 40 | 10 | 110 | 16.2 | 150 | YNd5 | hv | 0 | -9 | 9 | 0 | 1.5 | FALSE
25 MVA 110/10 kV | 0.07 | 14 | 0.41 | 25 | 10 | 110 | 12 | 150 | YNd5 | hv | 0 | -9 | 9 | 0 | 1.5 | FALSE
0.25 MVA 20/0.4 kV | 0.32 | 0.8 | 1.44 | 0.25 | 0.4 | 20 | 6 | 150 | Yzn5 | hv | 0 | -2 | 2 | 0 | 2.5 | FALSE
0.4 MVA 20/0.4 kV | 0.3375 | 1.35 | 1.425 | 0.4 | 0.4 | 20 | 6 | 150 | Dyn5 | hv | 0 | -2 | 2 | 0 | 2.5 | FALSE
0.63 MVA 20/0.4 kV | 0.2619 | 1.65 | 1.206 | 0.63 | 0.4 | 20 | 6 | 150 | Dyn5 | hv | 0 | -2 | 2 | 0 | 2.5 | FALSE
0.25 MVA 10/0.4 kV | 0.24 | 0.6 | 1.2 | 0.25 | 0.4 | 10 | 4 | 150 | Dyn5 | hv | 0 | -2 | 2 | 0 | 2.5 | FALSE
0.4 MVA 10/0.4 kV | 0.2375 | 0.95 | 1.325 | 0.4 | 0.4 | 10 | 4 | 150 | Dyn5 | hv | 0 | -2 | 2 | 0 | 2.5 | FALSE
0.63 MVA 10/0.4 kV | 0.1873 | 1.18 | 1.0794 | 0.63 | 0.4 | 10 | 4 | 150 | Dyn5 | hv | 0 | -2 | 2 | 0 | 2.5 | FALSE

## trafo3w_std_types
| sn_hv_mva | sn_mv_mva | sn_lv_mva | vn_hv_kv | vn_mv_kv | vn_lv_kv | vk_hv_percent | vk_mv_percent | vk_lv_percent | vkr_hv_percent | vkr_mv_percent | vkr_lv_percent | pfe_kw | i0_percent | shift_mv_degree | shift_lv_degree | vector_group | tap_side | tap_neutral | tap_min | tap_max | tap_step_percent
63/25/38 MVA 110/20/10 kV | 63 | 25 | 38 | 110 | 20 | 10 | 10.4 | 10.4 | 10.4 | 0.28 | 0.32 | 0.35 | 35 | 0.89 | 0 | 0 | YN0yn0yn0 | hv | 0 | -10 | 10 | 1.2
63/25/38 MVA 110/10/10 kV | 63 | 25 | 38 | 110 | 10 | 10 | 10.4 | 10.4 | 10.4 | 0.28 | 0.32 | 0.35 | 35 | 0.89 | 0 | 0 | YN0yn0yn0 | hv | 0 | -10 | 10 | 1.2

## fuse_std_types
| fuse_type | i_rated_a | t_avg | t_min | t_total | x_avg | x_min | x_total
HV 100A | HV 100A | 100 | 0 | [10.0, 3.64, 0.854, 0.281, 0.1, 0.0531, 0.022, 0.01] | [10.0, 4.267, 1.21, 0.403, 0.1, 0.058, 0.022, 0.01] | 0 | [300.0, 350.0, 450.0, 550.0, 700.0, 850.0, 1200.0, 1752.0] | [600.0, 700.0, 900.0, 1150.0, 1665.0, 2000.0, 3000.0, 4313.0]
HV 10A | HV 10A | 10 | 0 | [10.0, 1675.0, 0.344, 0.156, 0.1, 0.0417, 0.0171, 0.01] | [10.0, 1.3, 0.3, 0.155, 0.1, 0.0555, 0.023, 0.01] | 0 | [30.0, 32.0, 35.0, 37.0, 39.0, 50.0, 70.0, 88.0] | [60.0, 70.0, 80.0, 87.0, 94.0, 110.0, 150.0, 216.0]
HV 125A | HV 125A | 125 | 0 | [10.0, 1.82, 0.344, 0.1, 0.0467, 0.0269, 0.01] | [10.0, 2.478, 0.426, 0.1, 0.0427, 0.0211, 0.01] | 0 | [375.0, 500.0, 700.0, 925.0, 1200.0, 1500.0, 2341.0] | [750.0, 1000.0, 1500.0, 2200.0, 3000.0, 4000.0, 5765.0]
HV 160A | HV 160A | 160 | 0 | [10.0, 4.15, 1.03, 0.198, 0.1, 0.051, 0.0172, 0.01] | [10.0, 2.3, 0.734, 0.274, 0.1, 0.046, 0.0177, 0.01] | 0 | [480.0, 550.0, 700.0, 1000.0, 1260.0, 1600.0, 2500.0, 3227.0] | [960.0, 1300.0, 1700.0, 2200.0, 2996.0, 4000.0, 6000.0, 7946.0]
HV 16A | HV 16A | 16 | 0 | [10.0, 0.352, 0.164, 0.1, 0.0649, 0.0342, 0.01] | [10.0, 2.34, 0.722, 0.181, 0.1, 0.055, 0.0296, 0.01] | 0 | [48.0, 60.0, 65.0, 71.0, 80.0, 100.0, 162.0] | [96.0, 110.0, 125.0, 150.0, 168.0, 200.0, 250.0, 398.0]
HV 200A | HV 200A | 200 | 0 | [10.0, 4.267, 1.21, 0.403, 0.1, 0.058, 0.022, 0.01] | [10.0, 3.73, 1.654, 0.328, 0.1, 0.0531, 0.019, 0.01] | 0 | [600.0, 700.0, 900.0, 1150.0, 1665.0, 2000.0, 3000.0, 4313.0] | [1200.0, 1500.0, 1800.0, 2700.0, 3960.0, 5000.0, 7500.0, 10620.0]
HV 20A | HV 20A | 20 | 0 | [10.0, 1.3, 0.3, 0.155, 0.1, 0.0555, 0.023, 0.01] | [10.0, 1.3, 0.161, 0.1, 0.0611, 0.0399, 0.0141, 0.01] | 0 | [60.0, 70.0, 80.0, 87.0, 94.0, 110.0, 150.0, 216.0] | [120.0, 150.0, 200.0, 223.0, 260.0, 300.0, 450.0, 532.0]
HV 25A | HV 25A | 25 | 0 | [10.0, 2.512, 0.833, 0.299, 0.1, 0.0372, 0.0223, 0.01] | [10.0, 3.125, 0.597, 0.198, 0.1, 0.0378, 0.022, 0.01] | 0 | [75.0, 82.0, 90.0, 100.0, 124.0, 170.0, 200.0, 289.0] | [150.0, 170.0, 210.0, 250.0, 294.0, 400.0, 500.0, 711.0]
HV 31.5A | HV 31.5A | 31.5 | 0 | [10.0, 2.34, 0.722, 0.181, 0.1, 0.055, 0.0296, 0.01] | [10.0, 2.84, 0.368, 0.164, 0.1, 0.0621, 0.0378, 0.0195, 0.01] | 0 | [95.0, 110.0, 125.0, 150.0, 165.0, 200.0, 250.0, 390.0] | [189.0, 220.0, 300.0, 350.0, 393.0, 450.0, 530.0, 700.0, 960.0]
HV 40A | HV 40A | 40 | 0 | [10.0, 1.3, 0.161, 0.1, 0.0611, 0.0399, 0.0141, 0.01] | [10.0, 2.05, 0.369, 0.198, 0.1, 0.051, 0.0298, 0.01] | 0 | [120.0, 150.0, 200.0, 223.0, 260.0, 300.0, 450.0, 532.0] | [240.0, 300.0, 400.0, 450.0, 530.0, 650.0, 800.0, 1311.0]
HV 50A | HV 50A | 50 | 0 | [10.0, 3.215, 0.597, 0.198, 0.1, 0.0378, 0.022, 0.01] | [10.0, 3.64, 0.854, 0.281, 0.1, 0.0531, 0.022, 0.01] | 0 | [150.0, 170.0, 210.0, 250.0, 294.0, 400.0, 500.0, 711.0] | [300.0, 350.0, 450.0, 550.0, 700.0, 850.0, 1200.0, 1752.0]
HV 6.3A | HV 6.3A | 6.3 | 0 | [10.0, 1.39, 0.344, 0.168, 0.1, 0.056, 0.0263, 0.01] | [10.0, 1.711, 0.516, 0.198, 0.1, 0.0634, 0.0303, 0.01] | 0 | [19.0, 19.5, 20.4, 20.8, 22.0, 25.0, 32.0, 48.0] | [38.0, 40.0, 43.0, 48.0, 53.0, 60.0, 75.0, 118.0]
HV 63A | HV 63A | 63 | 0 | [10.0, 2.84, 0.368, 0.164, 0.1, 0.0621, 0.0378, 0.0195, 0.01] | [10.0, 1.82, 0.344, 0.1, 0.0467, 0.0269, 0.01] | 0 | [189.0, 220.0, 300.0, 350.0, 393.0, 450.0, 530.0, 700.0, 961.0] | [378.0, 500.0, 700.0, 934.0, 1200.0, 1500.0, 2366.0]
HV 80A | HV 80A | 80 | 0 | [10.0, 2.05, 0.369, 0.198, 0.1, 0.051, 0.0298, 0.01] | [10.0, 4.15, 1.03, 0.198, 0.1, 0.051, 0.0172, 0.01] | 0 | [240.0, 300.0, 400.0, 450.0, 530.0, 650.0, 800.0, 1311.0] | [480.0, 550.0, 700.0, 1000.0, 1260.0, 1600.0, 2500.0, 3227.0]
Siemens NH-1-100 | Siemens NH-1-100 | 100 | [5400.0, 2000.0, 400.0, 20.0, 1.0, 0.2, 0.012, 0.004] | 0 | 0 | [150.0, 190.0, 250.0, 430.0, 900.0, 1250.0, 2700.0, 3600.0] | 0 | 0
Siemens NH-1-125 | Siemens NH-1-125 | 125 | [4800.0, 120.0, 7.0, 0.1, 0.004] | 0 | 0 | [180.0, 400.0, 740.0, 2000.0, 4250.0] | 0 | 0
Siemens NH-1-16 | Siemens NH-1-16 | 16 | [4000.0, 400.0, 2.0, 0.1, 0.04, 0.01] | 0 | 0 | [26.0, 35.0, 75.0, 150.0, 200.0, 300.0] | 0 | 0
Siemens NH-1-160 | Siemens NH-1-160 | 160 | [4800.0, 120.0, 7.0, 0.1, 0.004] | 0 | 0 | [210.0, 500.0, 900.0, 2300.0, 5000.0] | 0 | 0
Siemens NH-1-25 | Siemens NH-1-25 | 25 | [4000.0, 1000.0, 10.0, 0.2, 0.02, 0.01] | 0 | 0 | [40.0, 50.0, 100.0, 210.0, 400.0, 500.0] | 0 | 0
Siemens NH-1-50 | Siemens NH-1-50 | 50 | [4000.0, 40.0, 4.0, 1.0, 0.02, 0.01] | 0 | 0 | [86.0, 200.0, 300.0, 400.0, 1000.0, 1280.0] | 0 | 0
Siemens NH-1-63 | Siemens NH-1-63 | 63 | [4000.0, 100.0, 10.0, 2.0, 0.04, 0.01] | 0 | 0 | [100.0, 200.0, 300.0, 400.0, 1000.0, 1500.0] | 0 | 0
Siemens NH-1-80 | Siemens NH-1-80 | 80 | [4800.0, 120.0, 7.0, 0.1, 0.01] | 0 | 0 | [150.58, 250.0, 450.0, 1150.0, 2470.0] | 0 | 0
Siemens NH-2-1000 | Siemens NH-2-1000 | 1000 | [4800.0, 120.0, 7.0, 0.1, 0.004] | 0 | 0 | [1900.0, 3500.0, 8400.0, 24000.0, 52000.0] | 0 | 0
Siemens NH-2-200 | Siemens NH-2-200 | 200 | [4800.0, 120.0, 7.0, 0.1, 0.004] | 0 | 0 | [280.0, 650.0, 1200.0, 3000.0, 7000.0] | 0 | 0
Siemens NH-2-224 | Siemens NH-2-224 | 224 | [4800.0, 120.0, 7.0, 0.2, 0.04, 0.004] | 0 | 0 | [400.0, 750.0, 1453.0, 3025.0, 4315.0, 7600.0] | 0 | 0
Siemens NH-2-250 | Siemens NH-2-250 | 250 | [4800.0, 120.0, 7.0, 0.1, 0.004] | 0 | 0 | [450.0, 800.0, 1650.0, 4000.0, 8500.0] | 0 | 0
Siemens NH-2-315 | Siemens NH-2-315 | 315 | [4800.0, 120.0, 7.0, 0.1, 0.004] | 0 | 0 | [550.0, 920.0, 1900.0, 5000.0, 11000.0] | 0 | 0
Siemens NH-2-355 | Siemens NH-2-355 | 355 | [4800.0, 120.0, 6.0, 0.1, 0.004] | 0 | 0 | [650.0, 1116.27, 2350.0, 5840.0, 12790.0] | 0 | 0
Siemens NH-2-400 | Siemens NH-2-400 | 400 | [4800.0, 120.0, 7.0, 0.1, 0.004] | 0 | 0 | [720.0, 1350.0, 2800.0, 6500.0, 15000.0] | 0 | 0
Siemens NH-2-425 | Siemens NH-2-425 | 425 | [4800.0, 120.0, 7.0, 0.1, 0.004] | 0 | 0 | [850.0, 1500.0, 3050.0, 7500.0, 16500.0] | 0 | 0
Siemens NH-2-630 | Siemens NH-2-630 | 630 | [4800.0, 120.0, 7.0, 0.1, 0.004] | 0 | 0 | [1200.0, 2000.0, 4800.0, 12000.0, 26000.0] | 0 | 0

## dtypes
| element | column | dtype
0 | bus | name | object
1 | bus | vn_kv | float64
2 | bus | type | object
3 | bus | zone | object
4 | bus | in_service | bool
5 | load | name | object
6 | load | bus | uint32
7 | load | p_mw | float64
8 | load | q_mvar | float64
9 | load | const_z_percent | float64
10 | load | const_i_percent | float64
11 | load | sn_mva | float64
12 | load | scaling | float64
13 | load | in_service | bool
14 | load | type | object
15 | ext_grid | name | object
16 | ext_grid | bus | uint32
17 | ext_grid | vm_pu | float64
18 | ext_grid | va_degree | float64
19 | ext_grid | slack_weight | float64
20 | ext_grid | in_service | bool
21 | line | name | object
22 | line | std_type | object
23 | line | from_bus | uint32
24 | line | to_bus | uint32
25 | line | length_km | float64
26 | line | r_ohm_per_km | float64
27 | line | x_ohm_per_km | float64
28 | line | c_nf_per_km | float64
29 | line | g_us_per_km | float64
30 | line | max_i_ka | float64
31 | line | df | float64
32 | line | parallel | uint32
33 | line | type | object
34 | line | in_service | bool
35 | trafo | name | object
36 | trafo | std_type | object
37 | trafo | hv_bus | uint32
38 | trafo | lv_bus | uint32
39 | trafo | sn_mva | float64
40 | trafo | vn_hv_kv | float64
41 | trafo | vn_lv_kv | float64
42 | trafo | vk_percent | float64
43 | trafo | vkr_percent | float64
44 | trafo | pfe_kw | float64
45 | trafo | i0_percent | float64
46 | trafo | shift_degree | float64
47 | trafo | tap_side | object
48 | trafo | tap_neutral | int32
49 | trafo | tap_min | int32
50 | trafo | tap_max | int32
51 | trafo | tap_step_percent | float64
52 | trafo | tap_step_degree | float64
53 | trafo | tap_pos | int32
54 | trafo | tap_phase_shifter | bool
55 | trafo | parallel | uint32
56 | trafo | df | float64
57 | trafo | in_service | bool
58 | line_geodata | coords | object
59 | bus_geodata | x | float64
60 | bus_geodata | y | float64
61 | bus_geodata | coords | object

## parameters
| version | format_version | converged | OPF_converged | name | f_hz | sn_mva
0 | 2.14.6 | 2.14.0 | FALSE | FALSE |  | 50 | 1