## bus
| name | vn_kv | type | zone | in_service
0 | bus_LV_4436-18_0_4_node_0 | 0.4 | n |  | TRUE
1 | bus_LV_4436-18_0_4_node_2 | 0.4 | n |  | TRUE
2 | bus_LV_4436-18_0_4_node_22 | 0.4 | n |  | TRUE
3 | bus_LV_4436-18_0_4_node_3 | 0.4 | n |  | TRUE
4 | bus_LV_4436-18_0_4_node_5 | 0.4 | n |  | TRUE
5 | bus_LV_4436-18_0_4_node_23 | 0.4 | n |  | TRUE
6 | bus_LV_4436-18_0_4_node_4 | 0.4 | n |  | TRUE
7 | bus_LV_4436-18_0_4_node_61 | 0.4 | n |  | TRUE
8 | bus_LV_4436-18_0_4_node_21 | 0.4 | n |  | TRUE
9 | bus_LV_4436-18_0_4_node_59 | 0.4 | n |  | TRUE
10 | bus_LV_4436-18_0_4_node_60 | 0.4 | n |  | TRUE
11 | bus_LV_4436-18_0_4_node_58 | 0.4 | n |  | TRUE
12 | bus_LV_4436-18_0_4_node_6 | 0.4 | n |  | TRUE
13 | bus_LV_4436-18_0_4_node_80 | 0.4 | n |  | TRUE
14 | bus_LV_4436-18_0_4_node_7 | 0.4 | n |  | TRUE
15 | bus_LV_4436-18_0_4_node_107 | 0.4 | n |  | TRUE
16 | bus_LV_4436-18_0_4_node_108 | 0.4 | n |  | TRUE
17 | bus_LV_4436-18_0_4_node_105 | 0.4 | n |  | TRUE
18 | bus_LV_4436-18_0_4_node_8 | 0.4 | n |  | TRUE
19 | bus_LV_4436-18_0_4_node_57 | 0.4 | n |  | TRUE
20 | bus_LV_4436-18_0_4_node_50 | 0.4 | n |  | TRUE
21 | bus_LV_4436-18_0_4_node_55 | 0.4 | n |  | TRUE
22 | bus_LV_4436-18_0_4_node_11 | 0.4 | n |  | TRUE
23 | bus_LV_4436-18_0_4_node_81 | 0.4 | n |  | TRUE
24 | bus_LV_4436-18_0_4_node_79 | 0.4 | n |  | TRUE
25 | bus_LV_4436-18_0_4_node_13 | 0.4 | n |  | TRUE
26 | bus_LV_4436-18_0_4_node_36 | 0.4 | n |  | TRUE
27 | bus_LV_4436-18_0_4_node_14 | 0.4 | n |  | TRUE
28 | bus_LV_4436-18_0_4_node_104 | 0.4 | n |  | TRUE
29 | bus_LV_4436-18_0_4_node_103 | 0.4 | n |  | TRUE
30 | bus_LV_4436-18_0_4_node_15 | 0.4 | n |  | TRUE
31 | bus_LV_4436-18_0_4_node_39 | 0.4 | n |  | TRUE
32 | bus_LV_4436-18_0_4_node_16 | 0.4 | n |  | TRUE
33 | bus_LV_4436-18_0_4_node_38 | 0.4 | n |  | TRUE
34 | bus_LV_4436-18_0_4_node_101 | 0.4 | n |  | TRUE
35 | bus_LV_4436-18_0_4_node_17 | 0.4 | n |  | TRUE
36 | bus_LV_4436-18_0_4_node_113 | 0.4 | n |  | TRUE
37 | bus_LV_4436-18_0_4_node_18 | 0.4 | n |  | TRUE
38 | bus_LV_4436-18_0_4_node_43 | 0.4 | n |  | TRUE
39 | bus_LV_4436-18_0_4_node_48 | 0.4 | n |  | TRUE
40 | bus_LV_4436-18_0_4_node_19 | 0.4 | n |  | TRUE
41 | bus_LV_4436-18_0_4_node_106 | 0.4 | n |  | TRUE
42 | bus_LV_4436-18_0_4_node_54 | 0.4 | n |  | TRUE
43 | bus_LV_4436-18_0_4_node_53 | 0.4 | n |  | TRUE
44 | bus_LV_4436-18_0_4_node_24 | 0.4 | n |  | TRUE
45 | bus_LV_4436-18_0_4_node_62 | 0.4 | n |  | TRUE
46 | bus_LV_4436-18_0_4_node_83 | 0.4 | n |  | TRUE
47 | bus_LV_4436-18_0_4_node_112 | 0.4 | n |  | TRUE
48 | bus_LV_4436-18_0_4_node_49 | 0.4 | n |  | TRUE
49 | bus_LV_4436-18_0_4_node_56 | 0.4 | n |  | TRUE
50 | bus_LV_4436-18_0_4_node_52 | 0.4 | n |  | TRUE
51 | bus_LV_4436-18_0_4_node_51 | 0.4 | n |  | TRUE
52 | bus_LV_4436-18_0_4_node_78 | 0.4 | n |  | TRUE
53 | bus_LV_4436-18_0_4_node_30 | 0.4 | n |  | TRUE
54 | bus_LV_4436-18_0_4_node_40 | 0.4 | n |  | TRUE
55 | bus_LV_4436-18_0_4_node_29 | 0.4 | n |  | TRUE
56 | bus_LV_4436-18_0_4_node_26 | 0.4 | n |  | TRUE
57 | bus_LV_4436-18_0_4_node_27 | 0.4 | n |  | TRUE
58 | bus_LV_4436-18_0_4_node_37 | 0.4 | n |  | TRUE
59 | bus_LV_4436-18_0_4_node_34 | 0.4 | n |  | TRUE
60 | bus_LV_4436-18_0_4_node_33 | 0.4 | n |  | TRUE
61 | bus_LV_4436-18_0_4_node_102 | 0.4 | n |  | TRUE
62 | bus_LV_4436-18_0_4_node_114 | 0.4 | n |  | TRUE
63 | bus_LV_4436-18_0_4_node_45 | 0.4 | n |  | TRUE
64 | bus_LV_4436-18_0_4_node_42 | 0.4 | n |  | TRUE
65 | bus_LV_4436-18_0_4_node_47 | 0.4 | n |  | TRUE
66 | bus_LV_4436-18_0_4_node_109 | 0.4 | n |  | TRUE
67 | bus_LV_4436-18_0_4_node_67 | 0.4 | n |  | TRUE
68 | bus_LV_4436-18_0_4_node_66 | 0.4 | n |  | TRUE
69 | bus_LV_4436-18_0_4_node_25 | 0.4 | n |  | TRUE
70 | bus_LV_4436-18_0_4_node_35 | 0.4 | n |  | TRUE
71 | bus_LV_4436-18_0_4_node_28 | 0.4 | n |  | TRUE
72 | bus_LV_4436-18_0_4_node_31 | 0.4 | n |  | TRUE
73 | bus_LV_4436-18_0_4_node_32 | 0.4 | n |  | TRUE
74 | bus_LV_4436-18_0_4_node_46 | 0.4 | n |  | TRUE
75 | bus_LV_4436-18_0_4_node_41 | 0.4 | n |  | TRUE
76 | bus_LV_4436-18_0_4_node_44 | 0.4 | n |  | TRUE
77 | bus_LV_4436-18_0_4_node_84 | 0.4 | n |  | TRUE
78 | bus_LV_4436-18_0_4_node_63 | 0.4 | n |  | TRUE
79 | bus_LV_4436-18_0_4_node_64 | 0.4 | n |  | TRUE
80 | bus_LV_4436-18_0_4_node_65 | 0.4 | n |  | TRUE
81 | bus_LV_4436-18_0_4_node_69 | 0.4 | n |  | TRUE
82 | bus_LV_4436-18_0_4_node_70 | 0.4 | n |  | TRUE
83 | bus_LV_4436-18_0_4_node_72 | 0.4 | n |  | TRUE
84 | bus_LV_4436-18_0_4_node_73 | 0.4 | n |  | TRUE
85 | bus_LV_4436-18_0_4_node_74 | 0.4 | n |  | TRUE
86 | bus_LV_4436-18_0_4_node_96 | 0.4 | n |  | TRUE
87 | bus_LV_4436-18_0_4_node_92 | 0.4 | n |  | TRUE
88 | bus_LV_4436-18_0_4_node_87 | 0.4 | n |  | TRUE
89 | bus_LV_4436-18_0_4_node_75 | 0.4 | n |  | TRUE
90 | bus_LV_4436-18_0_4_node_95 | 0.4 | n |  | TRUE
91 | bus_LV_4436-18_0_4_node_76 | 0.4 | n |  | TRUE
92 | bus_LV_4436-18_0_4_node_77 | 0.4 | n |  | TRUE
93 | bus_LV_4436-18_0_4_node_82 | 0.4 | n |  | TRUE
94 | bus_LV_4436-18_0_4_node_91 | 0.4 | n |  | TRUE
95 | bus_LV_4436-18_0_4_node_100 | 0.4 | n |  | TRUE
96 | bus_LV_4436-18_0_4_node_89 | 0.4 | n |  | TRUE
97 | bus_LV_4436-18_0_4_node_85 | 0.4 | n |  | TRUE
98 | bus_LV_4436-18_0_4_node_86 | 0.4 | n |  | TRUE
99 | bus_LV_4436-18_0_4_node_90 | 0.4 | n |  | TRUE
100 | bus_LV_4436-18_0_4_node_88 | 0.4 | n |  | TRUE
101 | bus_LV_4436-18_0_4_node_99 | 0.4 | n |  | TRUE
102 | bus_LV_4436-18_0_4_node_93 | 0.4 | n |  | TRUE
103 | bus_LV_4436-18_0_4_node_94 | 0.4 | n |  | TRUE
104 | bus_LV_4436-18_0_4_node_97 | 0.4 | n |  | TRUE
105 | bus_LV_4436-18_0_4_node_98 | 0.4 | n |  | TRUE
106 | bus_LV_4436-18_0_4_node_110 | 0.4 | n |  | TRUE
107 | bus_LV_4436-18_0_4_node_111 | 0.4 | n |  | TRUE
108 | bus_MV_437_0_node_54 | 20 | n |  | TRUE

## load
| name | bus | p_mw | q_mvar | const_z_percent | const_i_percent | sn_mva | scaling | in_service | type
0 | LV_4436-18_0_4_load_0 | 0 | 0.0051709 | 0.001296 | 0 | 0 |  | 1 | TRUE | wye
1 | LV_4436-18_0_4_load_22 | 2 | 0.011444 | 0.0028682 | 0 | 0 |  | 1 | TRUE | wye
2 | LV_4436-18_0_4_load_23 | 5 | 0.0026107 | 0.00065431 | 0 | 0 |  | 1 | TRUE | wye
3 | LV_4436-18_0_4_load_61 | 7 | 0.0024766 | 0.00062069 | 0 | 0 |  | 1 | TRUE | wye
4 | LV_4436-18_0_4_load_59 | 9 | 0.0019333 | 0.00048452 | 0 | 0 |  | 1 | TRUE | wye
5 | LV_4436-18_0_4_load_58 | 11 | 0.0038373 | 0.00096171 | 0 | 0 |  | 1 | TRUE | wye
6 | LV_4436-18_0_4_load_80 | 13 | 0.0032019 | 0.00080248 | 0 | 0 |  | 1 | TRUE | wye
7 | LV_4436-18_0_4_load_107 | 15 | 0.0028166 | 0.00070591 | 0 | 0 |  | 1 | TRUE | wye
8 | LV_4436-18_0_4_load_108 | 16 | 0.0042061 | 0.0010541 | 0 | 0 |  | 1 | TRUE | wye
9 | LV_4436-18_0_4_load_105 | 17 | 0.0033221 | 0.0008326 | 0 | 0 |  | 1 | TRUE | wye
10 | LV_4436-18_0_4_load_57 | 19 | 0.0030715 | 0.00076979 | 0 | 0 |  | 1 | TRUE | wye
11 | LV_4436-18_0_4_load_50 | 20 | 0.0022974 | 0.00057578 | 0 | 0 |  | 1 | TRUE | wye
12 | LV_4436-18_0_4_load_55 | 21 | 0.0027693 | 0.00069405 | 0 | 0 |  | 1 | TRUE | wye
13 | LV_4436-18_0_4_load_81 | 23 | 0.0034581 | 0.00086667 | 0 | 0 |  | 1 | TRUE | wye
14 | LV_4436-18_0_4_load_79 | 24 | 0.0022741 | 0.00056994 | 0 | 0 |  | 1 | TRUE | wye
15 | LV_4436-18_0_4_load_104 | 28 | 0.0027232 | 0.0006825 | 0 | 0 |  | 1 | TRUE | wye
16 | LV_4436-18_0_4_load_103 | 29 | 0.0066115 | 0.001657 | 0 | 0 |  | 1 | TRUE | wye
17 | LV_4436-18_0_4_load_38 | 33 | 0.019671 | 0.00493 | 0 | 0 |  | 1 | TRUE | wye
18 | LV_4436-18_0_4_load_101 | 34 | 0.0045387 | 0.0011375 | 0 | 0 |  | 1 | TRUE | wye
19 | LV_4436-18_0_4_load_113 | 36 | 0.017711 | 0.0044387 | 0 | 0 |  | 1 | TRUE | wye
20 | LV_4436-18_0_4_load_48 | 39 | 0.007852 | 0.0019679 | 0 | 0 |  | 1 | TRUE | wye
21 | LV_4436-18_0_4_load_106 | 41 | 0.0032616 | 0.00081744 | 0 | 0 |  | 1 | TRUE | wye
22 | LV_4436-18_0_4_load_54 | 42 | 0.005022 | 0.0012586 | 0 | 0 |  | 1 | TRUE | wye
23 | LV_4436-18_0_4_load_53 | 43 | 0.0029191 | 0.00073159 | 0 | 0 |  | 1 | TRUE | wye
24 | LV_4436-18_0_4_load_62 | 45 | 0.0025227 | 0.00063224 | 0 | 0 |  | 1 | TRUE | wye
25 | LV_4436-18_0_4_load_83 | 46 | 0.0024616 | 0.00061693 | 0 | 0 |  | 1 | TRUE | wye
26 | LV_4436-18_0_4_load_112 | 47 | 0.0023958 | 0.00060044 | 0 | 0 |  | 1 | TRUE | wye
27 | LV_4436-18_0_4_load_49 | 48 | 0.0022817 | 0.00057185 | 0 | 0 |  | 1 | TRUE | wye
28 | LV_4436-18_0_4_load_56 | 49 | 0.002246 | 0.00056291 | 0 | 0 |  | 1 | TRUE | wye
29 | LV_4436-18_0_4_load_52 | 50 | 0.00096446 | 0.00024172 | 0 | 0 |  | 1 | TRUE | wye
30 | LV_4436-18_0_4_load_51 | 51 | 0.0011289 | 0.00028293 | 0 | 0 |  | 1 | TRUE | wye
31 | LV_4436-18_0_4_load_40 | 54 | 0.0085383 | 0.0021399 | 0 | 0 |  | 1 | TRUE | wye
32 | LV_4436-18_0_4_load_29 | 55 | 0.0083764 | 0.0020993 | 0 | 0 |  | 1 | TRUE | wye
33 | LV_4436-18_0_4_load_26 | 56 | 0.0073901 | 0.0018521 | 0 | 0 |  | 1 | TRUE | wye
34 | LV_4436-18_0_4_load_37 | 58 | 0.0064338 | 0.0016125 | 0 | 0 |  | 1 | TRUE | wye
35 | LV_4436-18_0_4_load_34 | 59 | 0.010096 | 0.0025303 | 0 | 0 |  | 1 | TRUE | wye
36 | LV_4436-18_0_4_load_33 | 60 | 0.0033785 | 0.00084673 | 0 | 0 |  | 1 | TRUE | wye
37 | LV_4436-18_0_4_load_102 | 61 | 0.0066083 | 0.0016562 | 0 | 0 |  | 1 | TRUE | wye
38 | LV_4436-18_0_4_load_114 | 62 | 0.022881 | 0.0057346 | 0 | 0 |  | 1 | TRUE | wye
39 | LV_4436-18_0_4_load_45 | 63 | 0.011468 | 0.0028741 | 0 | 0 |  | 1 | TRUE | wye
40 | LV_4436-18_0_4_load_47 | 65 | 0.0099234 | 0.002487 | 0 | 0 |  | 1 | TRUE | wye
41 | LV_4436-18_0_4_load_67 | 67 | 0.0016483 | 0.00041311 | 0 | 0 |  | 1 | TRUE | wye
42 | LV_4436-18_0_4_load_66 | 68 | 0.0016681 | 0.00041806 | 0 | 0 |  | 1 | TRUE | wye
43 | LV_4436-18_0_4_load_25 | 69 | 0.0027216 | 0.00068211 | 0 | 0 |  | 1 | TRUE | wye
44 | LV_4436-18_0_4_load_35 | 70 | 0.0058839 | 0.0014747 | 0 | 0 |  | 1 | TRUE | wye
45 | LV_4436-18_0_4_load_28 | 71 | 0.0072089 | 0.0018067 | 0 | 0 |  | 1 | TRUE | wye
46 | LV_4436-18_0_4_load_31 | 72 | 0.0022134 | 0.00055472 | 0 | 0 |  | 1 | TRUE | wye
47 | LV_4436-18_0_4_load_41 | 75 | 0.014394 | 0.0036076 | 0 | 0 |  | 1 | TRUE | wye
48 | LV_4436-18_0_4_load_44 | 76 | 0.011693 | 0.0029305 | 0 | 0 |  | 1 | TRUE | wye
49 | LV_4436-18_0_4_load_84 | 77 | 0.002659 | 0.00066641 | 0 | 0 |  | 1 | TRUE | wye
50 | LV_4436-18_0_4_load_63 | 78 | 0.0072627 | 0.0018202 | 0 | 0 |  | 1 | TRUE | wye
51 | LV_4436-18_0_4_load_64 | 79 | 0.0013346 | 0.00033448 | 0 | 0 |  | 1 | TRUE | wye
52 | LV_4436-18_0_4_load_65 | 80 | 0.0010583 | 0.00026523 | 0 | 0 |  | 1 | TRUE | wye
53 | LV_4436-18_0_4_load_69 | 81 | 0.0029138 | 0.00073028 | 0 | 0 |  | 1 | TRUE | wye
54 | LV_4436-18_0_4_load_70 | 82 | 0.0011979 | 0.00030022 | 0 | 0 |  | 1 | TRUE | wye
55 | LV_4436-18_0_4_load_72 | 83 | 0.0025393 | 0.00063641 | 0 | 0 |  | 1 | TRUE | wye
56 | LV_4436-18_0_4_load_73 | 84 | 0.0040224 | 0.0010081 | 0 | 0 |  | 1 | TRUE | wye
57 | LV_4436-18_0_4_load_74 | 85 | 0.0048149 | 0.0012067 | 0 | 0 |  | 1 | TRUE | wye
58 | LV_4436-18_0_4_load_96 | 86 | 0.0028766 | 0.00072093 | 0 | 0 |  | 1 | TRUE | wye
59 | LV_4436-18_0_4_load_92 | 87 | 0.011982 | 0.0030029 | 0 | 0 |  | 1 | TRUE | wye
60 | LV_4436-18_0_4_load_75 | 89 | 0.002453 | 0.00061477 | 0 | 0 |  | 1 | TRUE | wye
61 | LV_4436-18_0_4_load_95 | 90 | 0.0020219 | 0.00050672 | 0 | 0 |  | 1 | TRUE | wye
62 | LV_4436-18_0_4_load_76 | 91 | 0.0026667 | 0.00066834 | 0 | 0 |  | 1 | TRUE | wye
63 | LV_4436-18_0_4_load_77 | 92 | 0.0028868 | 0.00072351 | 0 | 0 |  | 1 | TRUE | wye
64 | LV_4436-18_0_4_load_82 | 93 | 0.0064584 | 0.0016186 | 0 | 0 |  | 1 | TRUE | wye
65 | LV_4436-18_0_4_load_100 | 95 | 0.0022823 | 0.00057199 | 0 | 0 |  | 1 | TRUE | wye
66 | LV_4436-18_0_4_load_89 | 96 | 0.0041572 | 0.0010419 | 0 | 0 |  | 1 | TRUE | wye
67 | LV_4436-18_0_4_load_85 | 97 | 0.0019438 | 0.00048715 | 0 | 0 |  | 1 | TRUE | wye
68 | LV_4436-18_0_4_load_86 | 98 | 0.0024199 | 0.00060647 | 0 | 0 |  | 1 | TRUE | wye
69 | LV_4436-18_0_4_load_90 | 99 | 0.0023915 | 0.00059937 | 0 | 0 |  | 1 | TRUE | wye
70 | LV_4436-18_0_4_load_88 | 100 | 0.0023938 | 0.00059995 | 0 | 0 |  | 1 | TRUE | wye
71 | LV_4436-18_0_4_load_99 | 101 | 0.0032004 | 0.00080209 | 0 | 0 |  | 1 | TRUE | wye
72 | LV_4436-18_0_4_load_93 | 102 | 0.0024089 | 0.00060372 | 0 | 0 |  | 1 | TRUE | wye
73 | LV_4436-18_0_4_load_94 | 103 | 0.0018557 | 0.00046508 | 0 | 0 |  | 1 | TRUE | wye
74 | LV_4436-18_0_4_load_97 | 104 | 0.0028766 | 0.00072093 | 0 | 0 |  | 1 | TRUE | wye
75 | LV_4436-18_0_4_load_98 | 105 | 0.0022823 | 0.00057199 | 0 | 0 |  | 1 | TRUE | wye
76 | LV_4436-18_0_4_load_111 | 107 | 0.0023177 | 0.00058088 | 0 | 0 |  | 1 | TRUE | wye

## ext_grid
| name | bus | vm_pu | va_degree | slack_weight | in_service
0 |  | 59 | 1 | 0 | 1 | TRUE

## line
| name | std_type | from_bus | to_bus | length_km | r_ohm_per_km | x_ohm_per_km | c_nf_per_km | g_us_per_km | max_i_ka | df | parallel | type | in_service
0 | LV_4436-18_0_4_line_0 |  | 0 | 1 | 0.00040793 | 0.125 | 0.08 | 261 | 0 | 0.364 | 1 | 1 | cs | TRUE
1 | LV_4436-18_0_4_line_1 |  | 1 | 2 | 0.0090545 | 0.125 | 0.08 | 261 | 0 | 0.364 | 1 | 1 | cs | TRUE
2 | LV_4436-18_0_4_line_2 |  | 2 | 44 | 0.011361 | 0.125 | 0.08 | 261 | 0 | 0.364 | 1 | 1 | cs | TRUE
3 | LV_4436-18_0_4_line_3 |  | 3 | 4 | 0.03563 | 0.125 | 0.08 | 261 | 0 | 0.364 | 1 | 4 | cs | TRUE
4 | LV_4436-18_0_4_line_4 |  | 3 | 5 | 0.0067409 | 0.125 | 0.08 | 261 | 0 | 0.364 | 1 | 4 | cs | TRUE
5 | LV_4436-18_0_4_line_5 |  | 4 | 10 | 0.027522 | 0.125 | 0.08 | 261 | 0 | 0.364 | 1 | 4 | cs | TRUE
6 | LV_4436-18_0_4_line_6 |  | 4 | 11 | 0.0072314 | 0.125 | 0.08 | 261 | 0 | 0.364 | 1 | 1 | cs | TRUE
7 | LV_4436-18_0_4_line_7 |  | 5 | 44 | 0.01318 | 0.125 | 0.08 | 261 | 0 | 0.364 | 1 | 4 | cs | TRUE
8 | LV_4436-18_0_4_line_8 |  | 6 | 7 | 0.039804 | 0.125 | 0.08 | 261 | 0 | 0.364 | 1 | 1 | cs | TRUE
9 | LV_4436-18_0_4_line_9 |  | 6 | 8 | 0.034643 | 0.125 | 0.08 | 261 | 0 | 0.364 | 1 | 1 | cs | TRUE
10 | LV_4436-18_0_4_line_10 |  | 6 | 9 | 0.019442 | 0.125 | 0.08 | 261 | 0 | 0.364 | 1 | 1 | cs | TRUE
11 | LV_4436-18_0_4_line_11 |  | 7 | 45 | 0.026756 | 0.125 | 0.08 | 261 | 0 | 0.364 | 1 | 1 | cs | TRUE
12 | LV_4436-18_0_4_line_12 |  | 8 | 42 | 0.011943 | 0.125 | 0.08 | 261 | 0 | 0.364 | 1 | 1 | cs | TRUE
13 | LV_4436-18_0_4_line_13 |  | 8 | 43 | 0.010221 | 0.125 | 0.08 | 261 | 0 | 0.364 | 1 | 1 | cs | TRUE
14 | LV_4436-18_0_4_line_14 |  | 9 | 11 | 0.0067953 | 0.125 | 0.08 | 261 | 0 | 0.364 | 1 | 1 | cs | TRUE
15 | LV_4436-18_0_4_line_15 |  | 10 | 46 | 0.021622 | 0.125 | 0.08 | 261 | 0 | 0.364 | 1 | 1 | cs | TRUE
16 | LV_4436-18_0_4_line_16 |  | 10 | 12 | 0.011581 | 0.125 | 0.08 | 261 | 0 | 0.364 | 1 | 4 | cs | TRUE
17 | LV_4436-18_0_4_line_17 |  | 12 | 13 | 0.026986 | 0.125 | 0.08 | 261 | 0 | 0.364 | 1 | 4 | cs | TRUE
18 | LV_4436-18_0_4_line_18 |  | 13 | 22 | 0.015245 | 0.125 | 0.08 | 261 | 0 | 0.364 | 1 | 4 | cs | TRUE
19 | LV_4436-18_0_4_line_19 |  | 14 | 15 | 0.0087162 | 0.125 | 0.08 | 261 | 0 | 0.364 | 1 | 1 | cs | TRUE
20 | LV_4436-18_0_4_line_20 |  | 14 | 16 | 0.021634 | 0.125 | 0.08 | 261 | 0 | 0.364 | 1 | 1 | cs | TRUE
21 | LV_4436-18_0_4_line_21 |  | 14 | 17 | 0.018186 | 0.125 | 0.08 | 261 | 0 | 0.364 | 1 | 1 | cs | TRUE
22 | LV_4436-18_0_4_line_22 |  | 15 | 19 | 0.011735 | 0.125 | 0.08 | 261 | 0 | 0.364 | 1 | 1 | cs | TRUE
23 | LV_4436-18_0_4_line_23 |  | 16 | 47 | 0.0079707 | 0.125 | 0.08 | 261 | 0 | 0.364 | 1 | 1 | cs | TRUE
24 | LV_4436-18_0_4_line_24 |  | 17 | 40 | 0.016776 | 0.125 | 0.08 | 261 | 0 | 0.364 | 1 | 1 | cs | TRUE
25 | LV_4436-18_0_4_line_25 |  | 18 | 19 | 0.014308 | 0.125 | 0.08 | 261 | 0 | 0.364 | 1 | 1 | cs | TRUE
26 | LV_4436-18_0_4_line_26 |  | 18 | 20 | 0.034561 | 0.125 | 0.08 | 261 | 0 | 0.364 | 1 | 1 | cs | TRUE
27 | LV_4436-18_0_4_line_27 |  | 18 | 21 | 0.013808 | 0.125 | 0.08 | 261 | 0 | 0.364 | 1 | 1 | cs | TRUE
28 | LV_4436-18_0_4_line_28 |  | 20 | 48 | 0.011233 | 0.125 | 0.08 | 261 | 0 | 0.364 | 1 | 1 | cs | TRUE
29 | LV_4436-18_0_4_line_29 |  | 21 | 49 | 0.012408 | 0.125 | 0.08 | 261 | 0 | 0.364 | 1 | 1 | cs | TRUE
30 | LV_4436-18_0_4_line_30 |  | 22 | 23 | 0.015464 | 0.125 | 0.08 | 261 | 0 | 0.364 | 1 | 4 | cs | TRUE
31 | LV_4436-18_0_4_line_31 |  | 22 | 24 | 0.028139 | 0.125 | 0.08 | 261 | 0 | 0.364 | 1 | 1 | cs | TRUE
32 | LV_4436-18_0_4_line_32 |  | 23 | 28 | 0.035724 | 0.125 | 0.08 | 261 | 0 | 0.364 | 1 | 4 | cs | TRUE
33 | LV_4436-18_0_4_line_33 |  | 24 | 52 | 0.00563 | 0.125 | 0.08 | 261 | 0 | 0.364 | 1 | 1 | cs | TRUE
34 | LV_4436-18_0_4_line_34 |  | 25 | 26 | 0.005874 | 0.125 | 0.08 | 261 | 0 | 0.364 | 1 | 4 | cs | TRUE
35 | LV_4436-18_0_4_line_35 |  | 25 | 27 | 0.010614 | 0.125 | 0.08 | 261 | 0 | 0.364 | 1 | 4 | cs | TRUE
36 | LV_4436-18_0_4_line_36 |  | 26 | 33 | 0.015211 | 0.125 | 0.08 | 261 | 0 | 0.364 | 1 | 1 | cs | TRUE
37 | LV_4436-18_0_4_line_37 |  | 26 | 58 | 0.021431 | 0.125 | 0.08 | 261 | 0 | 0.364 | 1 | 4 | cs | TRUE
38 | LV_4436-18_0_4_line_38 |  | 27 | 28 | 0.013857 | 0.125 | 0.08 | 261 | 0 | 0.364 | 1 | 4 | cs | TRUE
39 | LV_4436-18_0_4_line_39 |  | 27 | 29 | 0.0028675 | 0.125 | 0.08 | 261 | 0 | 0.364 | 1 | 1 | cs | TRUE
40 | LV_4436-18_0_4_line_40 |  | 29 | 61 | 0.012757 | 0.125 | 0.08 | 261 | 0 | 0.364 | 1 | 1 | cs | TRUE
41 | LV_4436-18_0_4_line_41 |  | 30 | 31 | 0.044262 | 0.125 | 0.08 | 261 | 0 | 0.364 | 1 | 1 | cs | TRUE
42 | LV_4436-18_0_4_line_42 |  | 30 | 32 | 0.014816 | 0.125 | 0.08 | 261 | 0 | 0.364 | 1 | 1 | cs | TRUE
43 | LV_4436-18_0_4_line_43 |  | 30 | 33 | 0.029589 | 0.125 | 0.08 | 261 | 0 | 0.364 | 1 | 1 | cs | TRUE
44 | LV_4436-18_0_4_line_44 |  | 31 | 62 | 0.017002 | 0.125 | 0.08 | 261 | 0 | 0.364 | 1 | 1 | cs | TRUE
45 | LV_4436-18_0_4_line_45 |  | 32 | 34 | 0.010816 | 0.125 | 0.08 | 261 | 0 | 0.364 | 1 | 1 | cs | TRUE
46 | LV_4436-18_0_4_line_46 |  | 35 | 36 | 0.082791 | 0.125 | 0.08 | 261 | 0 | 0.364 | 1 | 1 | cs | TRUE
47 | LV_4436-18_0_4_line_47 |  | 35 | 37 | 0.27851 | 0.125 | 0.08 | 261 | 0 | 0.364 | 1 | 3 | cs | TRUE
48 | LV_4436-18_0_4_line_48 |  | 37 | 38 | 0.009566 | 0.125 | 0.08 | 261 | 0 | 0.364 | 1 | 1 | cs | TRUE
49 | LV_4436-18_0_4_line_49 |  | 37 | 39 | 0.0099384 | 0.125 | 0.08 | 261 | 0 | 0.364 | 1 | 4 | cs | TRUE
50 | LV_4436-18_0_4_line_50 |  | 38 | 63 | 0.010671 | 0.125 | 0.08 | 261 | 0 | 0.364 | 1 | 1 | cs | TRUE
51 | LV_4436-18_0_4_line_51 |  | 38 | 64 | 0.004248 | 0.125 | 0.08 | 261 | 0 | 0.364 | 1 | 1 | cs | TRUE
52 | LV_4436-18_0_4_line_52 |  | 39 | 65 | 0.013626 | 0.125 | 0.08 | 261 | 0 | 0.364 | 1 | 4 | cs | TRUE
53 | LV_4436-18_0_4_line_53 |  | 40 | 41 | 0.039088 | 0.125 | 0.08 | 261 | 0 | 0.364 | 1 | 1 | cs | TRUE
54 | LV_4436-18_0_4_line_54 |  | 41 | 66 | 0.0019517 | 0.125 | 0.08 | 261 | 0 | 0.364 | 1 | 1 | cs | TRUE
55 | LV_4436-18_0_4_line_55 |  | 42 | 49 | 0.024848 | 0.125 | 0.08 | 261 | 0 | 0.364 | 1 | 1 | cs | TRUE
56 | LV_4436-18_0_4_line_56 |  | 44 | 69 | 0.03554 | 0.125 | 0.08 | 261 | 0 | 0.364 | 1 | 4 | cs | TRUE
57 | LV_4436-18_0_4_line_57 |  | 45 | 78 | 0.0032559 | 0.125 | 0.08 | 261 | 0 | 0.364 | 1 | 1 | cs | TRUE
58 | LV_4436-18_0_4_line_58 |  | 46 | 77 | 0.040513 | 0.125 | 0.08 | 261 | 0 | 0.364 | 1 | 1 | cs | TRUE
59 | LV_4436-18_0_4_line_59 |  | 48 | 51 | 0.010793 | 0.125 | 0.08 | 261 | 0 | 0.364 | 1 | 1 | cs | TRUE
60 | LV_4436-18_0_4_line_60 |  | 50 | 51 | 0.0049093 | 0.125 | 0.08 | 261 | 0 | 0.364 | 1 | 1 | cs | TRUE
61 | LV_4436-18_0_4_line_61 |  | 52 | 93 | 0.023791 | 0.125 | 0.08 | 261 | 0 | 0.364 | 1 | 1 | cs | TRUE
62 | LV_4436-18_0_4_line_62 |  | 52 | 92 | 0.013729 | 0.125 | 0.08 | 261 | 0 | 0.364 | 1 | 1 | cs | TRUE
63 | LV_4436-18_0_4_line_63 |  | 53 | 54 | 0.033193 | 0.125 | 0.08 | 261 | 0 | 0.364 | 1 | 4 | cs | TRUE
64 | LV_4436-18_0_4_line_64 |  | 53 | 55 | 0.041644 | 0.125 | 0.08 | 261 | 0 | 0.364 | 1 | 4 | cs | TRUE
65 | LV_4436-18_0_4_line_65 |  | 54 | 74 | 0.031263 | 0.125 | 0.08 | 261 | 0 | 0.364 | 1 | 4 | cs | TRUE
66 | LV_4436-18_0_4_line_66 |  | 55 | 57 | 0.035153 | 0.125 | 0.08 | 261 | 0 | 0.364 | 1 | 4 | cs | TRUE
67 | LV_4436-18_0_4_line_67 |  | 56 | 57 | 0.010708 | 0.125 | 0.08 | 261 | 0 | 0.364 | 1 | 1 | cs | TRUE
68 | LV_4436-18_0_4_line_68 |  | 57 | 71 | 0.024083 | 0.125 | 0.08 | 261 | 0 | 0.364 | 1 | 4 | cs | TRUE
69 | LV_4436-18_0_4_line_69 |  | 58 | 73 | 0.0042814 | 0.125 | 0.08 | 261 | 0 | 0.364 | 1 | 4 | cs | TRUE
70 | LV_4436-18_0_4_line_70 |  | 59 | 60 | 0.027456 | 0.125 | 0.08 | 261 | 0 | 0.364 | 1 | 4 | cs | TRUE
71 | LV_4436-18_0_4_line_71 |  | 60 | 70 | 0.00031609 | 0.125 | 0.08 | 261 | 0 | 0.364 | 1 | 4 | cs | TRUE
72 | LV_4436-18_0_4_line_72 |  | 64 | 76 | 0.015476 | 0.125 | 0.08 | 261 | 0 | 0.364 | 1 | 1 | cs | TRUE
73 | LV_4436-18_0_4_line_73 |  | 64 | 75 | 0.039922 | 0.125 | 0.08 | 261 | 0 | 0.364 | 1 | 1 | cs | TRUE
74 | LV_4436-18_0_4_line_74 |  | 65 | 74 | 0.0088277 | 0.125 | 0.08 | 261 | 0 | 0.364 | 1 | 4 | cs | TRUE
75 | LV_4436-18_0_4_line_75 |  | 66 | 106 | 0.01121 | 0.125 | 0.08 | 261 | 0 | 0.364 | 1 | 1 | cs | TRUE
76 | LV_4436-18_0_4_line_76 |  | 67 | 68 | 0.0014487 | 0.125 | 0.08 | 261 | 0 | 0.364 | 1 | 1 | cs | TRUE
77 | LV_4436-18_0_4_line_77 |  | 68 | 80 | 0.0032764 | 0.125 | 0.08 | 261 | 0 | 0.364 | 1 | 1 | cs | TRUE
78 | LV_4436-18_0_4_line_78 |  | 69 | 70 | 0.0096494 | 0.125 | 0.08 | 261 | 0 | 0.364 | 1 | 4 | cs | TRUE
79 | LV_4436-18_0_4_line_79 |  | 71 | 72 | 0.0037582 | 0.125 | 0.08 | 261 | 0 | 0.364 | 1 | 4 | cs | TRUE
80 | LV_4436-18_0_4_line_80 |  | 72 | 73 | 0.045364 | 0.125 | 0.08 | 261 | 0 | 0.364 | 1 | 4 | cs | TRUE
81 | LV_4436-18_0_4_line_81 |  | 78 | 79 | 0.0069595 | 0.125 | 0.08 | 261 | 0 | 0.364 | 1 | 1 | cs | TRUE
82 | LV_4436-18_0_4_line_82 |  | 79 | 80 | 0.0075165 | 0.125 | 0.08 | 261 | 0 | 0.364 | 1 | 1 | cs | TRUE
83 | LV_4436-18_0_4_line_83 |  | 81 | 82 | 0.016895 | 0.125 | 0.08 | 261 | 0 | 0.364 | 1 | 1 | cs | TRUE
84 | LV_4436-18_0_4_line_84 |  | 82 | 83 | 0.023411 | 0.125 | 0.08 | 261 | 0 | 0.364 | 1 | 1 | cs | TRUE
85 | LV_4436-18_0_4_line_85 |  | 82 | 84 | 0.02177 | 0.125 | 0.08 | 261 | 0 | 0.364 | 1 | 1 | cs | TRUE
86 | LV_4436-18_0_4_line_86 |  | 83 | 85 | 0.013335 | 0.125 | 0.08 | 261 | 0 | 0.364 | 1 | 1 | cs | TRUE
87 | LV_4436-18_0_4_line_87 |  | 84 | 86 | 0.025921 | 0.125 | 0.08 | 261 | 0 | 0.364 | 1 | 1 | cs | TRUE
88 | LV_4436-18_0_4_line_88 |  | 85 | 89 | 0.002857 | 0.125 | 0.08 | 261 | 0 | 0.364 | 1 | 1 | cs | TRUE
89 | LV_4436-18_0_4_line_89 |  | 86 | 90 | 0.02378 | 0.125 | 0.08 | 261 | 0 | 0.364 | 1 | 1 | cs | TRUE
90 | LV_4436-18_0_4_line_90 |  | 87 | 88 | 0.017154 | 0.125 | 0.08 | 261 | 0 | 0.364 | 1 | 1 | cs | TRUE
91 | LV_4436-18_0_4_line_91 |  | 88 | 99 | 0.025893 | 0.125 | 0.08 | 261 | 0 | 0.364 | 1 | 1 | cs | TRUE
92 | LV_4436-18_0_4_line_92 |  | 88 | 98 | 0.022109 | 0.125 | 0.08 | 261 | 0 | 0.364 | 1 | 1 | cs | TRUE
93 | LV_4436-18_0_4_line_93 |  | 89 | 91 | 0.015267 | 0.125 | 0.08 | 261 | 0 | 0.364 | 1 | 1 | cs | TRUE
94 | LV_4436-18_0_4_line_94 |  | 90 | 103 | 0.025642 | 0.125 | 0.08 | 261 | 0 | 0.364 | 1 | 1 | cs | TRUE
95 | LV_4436-18_0_4_line_95 |  | 91 | 92 | 0.0083668 | 0.125 | 0.08 | 261 | 0 | 0.364 | 1 | 1 | cs | TRUE
96 | LV_4436-18_0_4_line_96 |  | 93 | 94 | 0.01995 | 0.125 | 0.08 | 261 | 0 | 0.364 | 1 | 1 | cs | TRUE
97 | LV_4436-18_0_4_line_97 |  | 94 | 95 | 0.014548 | 0.125 | 0.08 | 261 | 0 | 0.364 | 1 | 1 | cs | TRUE
98 | LV_4436-18_0_4_line_98 |  | 94 | 96 | 0.027318 | 0.125 | 0.08 | 261 | 0 | 0.364 | 1 | 1 | cs | TRUE
99 | LV_4436-18_0_4_line_99 |  | 95 | 101 | 0.0045448 | 0.125 | 0.08 | 261 | 0 | 0.364 | 1 | 1 | cs | TRUE
100 | LV_4436-18_0_4_line_100 |  | 96 | 100 | 0.0066701 | 0.125 | 0.08 | 261 | 0 | 0.364 | 1 | 1 | cs | TRUE
101 | LV_4436-18_0_4_line_101 |  | 97 | 98 | 0.025255 | 0.125 | 0.08 | 261 | 0 | 0.364 | 1 | 1 | cs | TRUE
102 | LV_4436-18_0_4_line_102 |  | 99 | 100 | 0.012042 | 0.125 | 0.08 | 261 | 0 | 0.364 | 1 | 1 | cs | TRUE
103 | LV_4436-18_0_4_line_103 |  | 101 | 105 | 0.016473 | 0.125 | 0.08 | 261 | 0 | 0.364 | 1 | 1 | cs | TRUE
104 | LV_4436-18_0_4_line_104 |  | 102 | 103 | 0.0028148 | 0.125 | 0.08 | 261 | 0 | 0.364 | 1 | 1 | cs | TRUE
105 | LV_4436-18_0_4_line_105 |  | 104 | 105 | 0.0026376 | 0.125 | 0.08 | 261 | 0 | 0.364 | 1 | 1 | cs | TRUE
106 | LV_4436-18_0_4_line_106 |  | 106 | 107 | 0.010112 | 0.125 | 0.08 | 261 | 0 | 0.364 | 1 | 1 | cs | TRUE

## trafo
| name | std_type | hv_bus | lv_bus | sn_mva | vn_hv_kv | vn_lv_kv | vk_percent | vkr_percent | pfe_kw | i0_percent | shift_degree | tap_side | tap_neutral | tap_min | tap_max | tap_step_percent | tap_step_degree | tap_pos | tap_phase_shifter | parallel | df | in_service
0 | LV_4436-18_0_4_trafo_34 | 0.63 MVA 20/0.4 kV | 108 | 59 | 0.63 | 20 | 0.4 | 6 | 1.206 | 1.65 | 0.2619 | 150 | hv | 0 | -2 | 2 | 2.5 | 0 | 0 | FALSE | 1 | 1 | TRUE

## line_geodata
| x0 | y0 | x1 | y1 | x2 | y2 | x3 | y3 | x4 | y4 | x5 | y5 | x6 | y6 | x7 | y7 | x8 | y8 | x9 | y9 | x10 | y10 | x11 | y11 | x12 | y12 | x13 | y13 | x14 | y14
0 | 2745026.3498 | 1270095.8121 | 2745025.9419 | 1270095.8106
1 | 2745025.9419 | 1270095.8106 | 2745020.5983 | 1270103.1201
2 | 2745009.4487 | 1270105.3042 | 2745020.5983 | 1270103.1201
3 | 2744984.7279 | 1270095.4875 | 2744996.8129 | 1270095.0615 | 2744999.9246 | 1270094.9489 | 2745000.9497 | 1270083.8629 | 2745003.8885 | 1270084.3577 | 2745006.8347 | 1270084.8528 | 2745010.1106 | 1270085.4115
4 | 2745010.1106 | 1270085.4115 | 2745009.7731 | 1270088.1171 | 2745009.5675 | 1270092.1262
5 | 2744986.1378 | 1270122.972 | 2744984.7279 | 1270095.4875
6 | 2744984.7279 | 1270095.4875 | 2744978.4964 | 1270091.8184
7 | 2745009.4487 | 1270105.3042 | 2745009.4986 | 1270093.4713 | 2745009.5675 | 1270092.1262
8 | 2744963.6539 | 1270071.1237 | 2744949.7691 | 1270070.3488 | 2744944.7167 | 1270071.6262 | 2744941.4959 | 1270071.8918 | 2744924.2831 | 1270069 | 2744924.2831 | 1270069
9 | 2744963.6539 | 1270071.1237 | 2744963.1467 | 1270064.8049 | 2744987.6566 | 1270060.8468 | 2744987.3804 | 1270057.381
10 | 2744963.6539 | 1270071.1237 | 2744963.7235 | 1270071.9707 | 2744966.4722 | 1270075.297 | 2744972.8582 | 1270088.0666 | 2744972.8582 | 1270088.0666
11 | 2744924.2831 | 1270069 | 2744917.5444 | 1270065.3755 | 2744912.9693 | 1270064.3845 | 2744898.8729 | 1270061.3306
12 | 2744987.3804 | 1270057.381 | 2744975.4411 | 1270057.6629
13 | 2744987.3804 | 1270057.381 | 2744993.5874 | 1270055.9875 | 2744997.0006 | 1270054.1861
14 | 2744978.4964 | 1270091.8184 | 2744974.458 | 1270089.4405 | 2744972.8582 | 1270088.0666
15 | 2744986.1378 | 1270122.972 | 2744984.0147 | 1270130.9501 | 2744976.9442 | 1270137.1606 | 2744973.0555 | 1270137.8844
16 | 2744986.1378 | 1270122.972 | 2744997.2567 | 1270126.3261
17 | 2744997.2567 | 1270126.3261 | 2744998.8673 | 1270153.2642
18 | 2744999.97 | 1270168.4684 | 2744999.156 | 1270158.0935 | 2744998.8673 | 1270153.2642
19 | 2744890.4724 | 1270048.5946 | 2744898.9617 | 1270050.5705
20 | 2744890.4724 | 1270048.5946 | 2744894.6134 | 1270027.361
21 | 2744890.4724 | 1270048.5946 | 2744888.2269 | 1270048.0723 | 2744880.3936 | 1270045.8001 | 2744873.0541 | 1270043.3926
22 | 2744898.9617 | 1270050.5705 | 2744904.8961 | 1270051.9517 | 2744910.429 | 1270053.0547
23 | 2744896.1391 | 1270019.5377 | 2744894.6134 | 1270027.361
24 | 2744857.2225 | 1270037.8461 | 2744870.0583 | 1270042.4099 | 2744873.0541 | 1270043.3926
25 | 2744924.5425 | 1270055.3704 | 2744916.2227 | 1270054.2096 | 2744910.429 | 1270053.0547
26 | 2744924.5425 | 1270055.3704 | 2744935.1592 | 1270022.48
27 | 2744924.5425 | 1270055.3704 | 2744935.7823 | 1270056.8699 | 2744938.2388 | 1270057.1158
28 | 2744938.6094 | 1270011.7904 | 2744937.3263 | 1270015.7665 | 2744935.1592 | 1270022.48
29 | 2744938.2388 | 1270057.1158 | 2744948 | 1270058.0931 | 2744950.5981 | 1270058.0844
30 | 2744999.97 | 1270168.4684 | 2745002.1793 | 1270172.916 | 2745006.8294 | 1270182.3283
31 | 2744999.97 | 1270168.4684 | 2744972.1251 | 1270164.4107
32 | 2745022.5461 | 1270214.4082 | 2745019.3394 | 1270207.6499 | 2745006.8294 | 1270182.3283
33 | 2744966.5539 | 1270163.5989 | 2744972.1251 | 1270164.4107
34 | 2745038.0392 | 1270222.3015 | 2745039.2575 | 1270224.8006 | 2745042.1266 | 1270225.9833
35 | 2745028.486 | 1270226.9272 | 2745033.453 | 1270224.5245 | 2745038.0392 | 1270222.3015
36 | 2745042.1266 | 1270225.9833 | 2745049.0015 | 1270239.552
37 | 2745042.1266 | 1270225.9833 | 2745059.7311 | 1270213.7621
38 | 2745028.486 | 1270226.9272 | 2745022.5461 | 1270214.4082
39 | 2745028.486 | 1270226.9272 | 2745029.7148 | 1270229.518
40 | 2745029.7148 | 1270229.518 | 2745035.1818 | 1270241.0444
41 | 2745096.8882 | 1270246.56 | 2745094.9378 | 1270251.7951 | 2745059.1181 | 1270266.6415
42 | 2745051.0797 | 1270274.5632 | 2745056.3924 | 1270272.4915 | 2745054.6096 | 1270268.7662 | 2745059.1181 | 1270266.6415
43 | 2745059.1181 | 1270266.6415 | 2745057.5501 | 1270262.7546 | 2745058.2035 | 1270258.2216 | 2745055.8678 | 1270253.1036 | 2745049.0015 | 1270239.552
44 | 2745096.8882 | 1270246.56 | 2745094.6905 | 1270239.8103 | 2745091.0327 | 1270230.6001
45 | 2745051.0797 | 1270274.5632 | 2745042.6872 | 1270281.386
46 | 2745231.3823 | 1270291.5658 | 2745245.6215 | 1270299.6352 | 2745249.2246 | 1270304.3285 | 2745302.1255 | 1270334.0816
47 | 2745139.9209 | 1270285.2227 | 2745134.7139 | 1270324.0116 | 2745134.8075 | 1270335.8146 | 2745135.0807 | 1270336.6444 | 2745141.539 | 1270351.0398 | 2745148.5172 | 1270357.1508 | 2745160.8683 | 1270362.7154 | 2745172.8848 | 1270365.9695 | 2745197.551 | 1270372.1375 | 2745226.2021 | 1270381.2399 | 2745269.5615 | 1270399.5245 | 2745287.6314 | 1270363.8885 | 2745290.0499 | 1270358.9096 | 2745294.4581 | 1270349.8534 | 2745302.1255 | 1270334.0816
48 | 2745139.9209 | 1270285.2227 | 2745130.5804 | 1270283.0354
49 | 2745139.9209 | 1270285.2227 | 2745142.6893 | 1270275.6776
50 | 2745130.5804 | 1270283.0354 | 2745120.1909 | 1270280.6007
51 | 2745130.5804 | 1270283.0354 | 2745131.6525 | 1270278.9243
52 | 2745142.6893 | 1270275.6776 | 2745146.4848 | 1270262.5914
53 | 2744857.2225 | 1270037.8461 | 2744860.2271 | 1270016.643 | 2744865.9927 | 1269999.9374
54 | 2744866.6294 | 1269998.0924 | 2744865.9927 | 1269999.9374
55 | 2744950.5981 | 1270058.0844 | 2744958.7506 | 1270058.0569 | 2744975.4411 | 1270057.6629
56 | 2745009.4487 | 1270105.3042 | 2745009.7181 | 1270123.7516 | 2745009.9583 | 1270135.7251 | 2745010.2322 | 1270140.8329
57 | 2744895.6909 | 1270060.6413 | 2744898.8729 | 1270061.3306
58 | 2744973.0555 | 1270137.8844 | 2744968.4971 | 1270138.7327 | 2744954.3519 | 1270136.0051 | 2744945.6523 | 1270132.5326 | 2744950.4502 | 1270121.4207
59 | 2744938.6094 | 1270011.7904 | 2744941.9241 | 1270001.5189
60 | 2744943.4319 | 1269996.8469 | 2744941.9241 | 1270001.5189
61 | 2744966.5539 | 1270163.5989 | 2744964.4866 | 1270187.2996
62 | 2744966.5539 | 1270163.5989 | 2744952.9934 | 1270161.4525
63 | 2745166.1514 | 1270192.0067 | 2745163.1378 | 1270204.0448 | 2745161.3466 | 1270211.3748 | 2745157.6571 | 1270224.0885
64 | 2745166.1514 | 1270192.0067 | 2745125.8506 | 1270181.5145
65 | 2745148.9438 | 1270254.1131 | 2745157.6571 | 1270224.0885
66 | 2745107.3697 | 1270155.2033 | 2745108.8805 | 1270166.3182 | 2745113.4621 | 1270174.083 | 2745119.4927 | 1270179.8592 | 2745125.8506 | 1270181.5145
67 | 2745107.3697 | 1270155.2033 | 2745110.5672 | 1270144.9833
68 | 2745107.3697 | 1270155.2033 | 2745101.0548 | 1270173.8447 | 2745098.3241 | 1270177.2954
69 | 2745063.2481 | 1270211.3206 | 2745059.7311 | 1270213.7621
70 | 2745011.1431 | 1270150.7478 | 2745012.3753 | 1270159.5973 | 2745014.6669 | 1270168.963 | 2745017.4519 | 1270177.3942
71 | 2745011.1431 | 1270150.7478 | 2745011.0996 | 1270150.4347
72 | 2745131.6525 | 1270278.9243 | 2745136.9232 | 1270275.8062 | 2745139.7341 | 1270266.8866
73 | 2745131.6525 | 1270278.9243 | 2745121.6162 | 1270276.5643 | 2745093.8679 | 1270286.9023
74 | 2745148.9438 | 1270254.1131 | 2745146.4848 | 1270262.5914
75 | 2744871.693 | 1269988.0843 | 2744866.6294 | 1269998.0924
76 | 2744877.1857 | 1270055.5801 | 2744878.5702 | 1270056.0065
77 | 2744881.7015 | 1270056.9708 | 2744878.5702 | 1270056.0065
78 | 2745011.0996 | 1270150.4347 | 2745010.5261 | 1270146.3163 | 2745010.2322 | 1270140.8329
79 | 2745095.9919 | 1270180.2425 | 2745098.3241 | 1270177.2954
80 | 2745063.2481 | 1270211.3206 | 2745071.9325 | 1270205.2944 | 2745090.116 | 1270187.6677 | 2745095.9919 | 1270180.2425
81 | 2744895.6909 | 1270060.6413 | 2744888.8891 | 1270059.1677
82 | 2744888.8891 | 1270059.1677 | 2744888.7083 | 1270059.1286 | 2744881.7015 | 1270056.9708
83 | 2744890.5339 | 1270151.5662 | 2744873.7959 | 1270149.2715
84 | 2744890.5339 | 1270151.5662 | 2744913.6569 | 1270155.2262
85 | 2744890.5339 | 1270151.5662 | 2744893.2804 | 1270173.1619
86 | 2744913.6569 | 1270155.2262 | 2744926.8278 | 1270157.3109
87 | 2744893.2804 | 1270173.1619 | 2744896.5506 | 1270198.8756
88 | 2744929.6497 | 1270157.7576 | 2744926.8278 | 1270157.3109
89 | 2744899.5508 | 1270222.4652 | 2744896.5506 | 1270198.8756
90 | 2744987.2192 | 1270275.6632 | 2744992.3751 | 1270292.0245
91 | 2744987.2192 | 1270275.6632 | 2744979.2527 | 1270251.0261
92 | 2744987.2192 | 1270275.6632 | 2744965.3301 | 1270278.7762
93 | 2744929.6497 | 1270157.7576 | 2744944.7295 | 1270160.1445
94 | 2744902.7859 | 1270247.9027 | 2744899.5508 | 1270222.4652
95 | 2744944.7295 | 1270160.1445 | 2744952.9934 | 1270161.4525
96 | 2744965.0907 | 1270207.2291 | 2744964.3534 | 1270188.8258 | 2744964.4866 | 1270187.2996
97 | 2744965.0907 | 1270207.2291 | 2744950.5521 | 1270207.758
98 | 2744965.0907 | 1270207.2291 | 2744973.4956 | 1270233.2219
99 | 2744946.0103 | 1270207.9233 | 2744950.5521 | 1270207.758
100 | 2744975.5478 | 1270239.5684 | 2744973.4956 | 1270233.2219
101 | 2744940.3266 | 1270282.3322 | 2744965.3301 | 1270278.7762
102 | 2744975.5478 | 1270239.5684 | 2744979.2527 | 1270251.0261
103 | 2744946.0103 | 1270207.9233 | 2744929.5483 | 1270208.5222
104 | 2744903.141 | 1270250.6949 | 2744902.7859 | 1270247.9027
105 | 2744926.9125 | 1270208.6181 | 2744929.5483 | 1270208.5222
106 | 2744871.693 | 1269988.0843 | 2744876.0197 | 1269978.9453

## bus_geodata
| x | y | coords
0 | 2745026.3498 | 1270095.8121
1 | 2745025.9419 | 1270095.8106
2 | 2745020.5983 | 1270103.1201
3 | 2745010.1106 | 1270085.4115
4 | 2744984.7279 | 1270095.4875
5 | 2745009.5675 | 1270092.1262
6 | 2744963.6539 | 1270071.1237
7 | 2744924.2831 | 1270069
8 | 2744987.3804 | 1270057.381
9 | 2744972.8582 | 1270088.0666
10 | 2744986.1378 | 1270122.972
11 | 2744978.4964 | 1270091.8184
12 | 2744997.2567 | 1270126.3261
13 | 2744998.8673 | 1270153.2642
14 | 2744890.4724 | 1270048.5946
15 | 2744898.9617 | 1270050.5705
16 | 2744894.6134 | 1270027.361
17 | 2744873.0541 | 1270043.3926
18 | 2744924.5425 | 1270055.3704
19 | 2744910.429 | 1270053.0547
20 | 2744935.1592 | 1270022.48
21 | 2744938.2388 | 1270057.1158
22 | 2744999.97 | 1270168.4684
23 | 2745006.8294 | 1270182.3283
24 | 2744972.1251 | 1270164.4107
25 | 2745038.0392 | 1270222.3015
26 | 2745042.1266 | 1270225.9833
27 | 2745028.486 | 1270226.9272
28 | 2745022.5461 | 1270214.4082
29 | 2745029.7148 | 1270229.518
30 | 2745059.1181 | 1270266.6415
31 | 2745096.8882 | 1270246.56
32 | 2745051.0797 | 1270274.5632
33 | 2745049.0015 | 1270239.552
34 | 2745042.6872 | 1270281.386
35 | 2745302.1255 | 1270334.0816
36 | 2745231.3823 | 1270291.5658
37 | 2745139.9209 | 1270285.2227
38 | 2745130.5804 | 1270283.0354
39 | 2745142.6893 | 1270275.6776
40 | 2744857.2225 | 1270037.8461
41 | 2744865.9927 | 1269999.9374
42 | 2744975.4411 | 1270057.6629
43 | 2744997.0006 | 1270054.1861
44 | 2745009.4487 | 1270105.3042
45 | 2744898.8729 | 1270061.3306
46 | 2744973.0555 | 1270137.8844
47 | 2744896.1391 | 1270019.5377
48 | 2744938.6094 | 1270011.7904
49 | 2744950.5981 | 1270058.0844
50 | 2744943.4319 | 1269996.8469
51 | 2744941.9241 | 1270001.5189
52 | 2744966.5539 | 1270163.5989
53 | 2745166.1514 | 1270192.0067
54 | 2745157.6571 | 1270224.0885
55 | 2745125.8506 | 1270181.5145
56 | 2745110.5672 | 1270144.9833
57 | 2745107.3697 | 1270155.2033
58 | 2745059.7311 | 1270213.7621
59 | 2745017.4519 | 1270177.3942
60 | 2745011.1431 | 1270150.7478
61 | 2745035.1818 | 1270241.0444
62 | 2745091.0327 | 1270230.6001
63 | 2745120.1909 | 1270280.6007
64 | 2745131.6525 | 1270278.9243
65 | 2745146.4848 | 1270262.5914
66 | 2744866.6294 | 1269998.0924
67 | 2744877.1857 | 1270055.5801
68 | 2744878.5702 | 1270056.0065
69 | 2745010.2322 | 1270140.8329
70 | 2745011.0996 | 1270150.4347
71 | 2745098.3241 | 1270177.2954
72 | 2745095.9919 | 1270180.2425
73 | 2745063.2481 | 1270211.3206
74 | 2745148.9438 | 1270254.1131
75 | 2745093.8679 | 1270286.9023
76 | 2745139.7341 | 1270266.8866
77 | 2744950.4502 | 1270121.4207
78 | 2744895.6909 | 1270060.6413
79 | 2744888.8891 | 1270059.1677
80 | 2744881.7015 | 1270056.9708
81 | 2744873.7959 | 1270149.2715
82 | 2744890.5339 | 1270151.5662
83 | 2744913.6569 | 1270155.2262
84 | 2744893.2804 | 1270173.1619
85 | 2744926.8278 | 1270157.3109
86 | 2744896.5506 | 1270198.8756
87 | 2744992.3751 | 1270292.0245
88 | 2744987.2192 | 1270275.6632
89 | 2744929.6497 | 1270157.7576
90 | 2744899.5508 | 1270222.4652
91 | 2744944.7295 | 1270160.1445
92 | 2744952.9934 | 1270161.4525
93 | 2744964.4866 | 1270187.2996
94 | 2744965.0907 | 1270207.2291
95 | 2744950.5521 | 1270207.758
96 | 2744973.4956 | 1270233.2219
97 | 2744940.3266 | 1270282.3322
98 | 2744965.3301 | 1270278.7762
99 | 2744979.2527 | 1270251.0261
100 | 2744975.5478 | 1270239.5684
101 | 2744946.0103 | 1270207.9233
102 | 2744903.141 | 1270250.6949
103 | 2744902.7859 | 1270247.9027
104 | 2744926.9125 | 1270208.6181
105 | 2744929.5483 | 1270208.5222
106 | 2744871.693 | 1269988.0843
107 | 2744876.0197 | 1269978.9453
108 | 2745038.0392 | 1270222.3015

## line_std_types
| c_nf_per_km | r_ohm_per_km | x_ohm_per_km | max_i_ka | type | q_mm2 | alpha | voltage_rating
NAYY 4x50 SE | 210 | 0.642 | 0.083 | 0.142 | cs | 50 | 0.00403 | LV
NAYY 4x120 SE | 264 | 0.225 | 0.08 | 0.242 | cs | 120 | 0.00403 | LV
NAYY 4x150 SE | 261 | 0.208 | 0.08 | 0.27 | cs | 150 | 0.00403 | LV
NA2XS2Y 1x95 RM/25 12/20 kV | 216 | 0.313 | 0.132 | 0.252 | cs | 95 | 0.00403 | MV
NA2XS2Y 1x185 RM/25 12/20 kV | 273 | 0.161 | 0.117 | 0.362 | cs | 185 | 0.00403 | MV
NA2XS2Y 1x240 RM/25 12/20 kV | 304 | 0.122 | 0.112 | 0.421 | cs | 240 | 0.00403 | MV
NA2XS2Y 1x95 RM/25 6/10 kV | 315 | 0.313 | 0.123 | 0.249 | cs | 95 | 0.00403 | MV
NA2XS2Y 1x185 RM/25 6/10 kV | 406 | 0.161 | 0.11 | 0.358 | cs | 185 | 0.00403 | MV
NA2XS2Y 1x240 RM/25 6/10 kV | 456 | 0.122 | 0.105 | 0.416 | cs | 240 | 0.00403 | MV
NA2XS2Y 1x150 RM/25 12/20 kV | 250 | 0.206 | 0.116 | 0.319 | cs | 150 | 0.00403 | MV
NA2XS2Y 1x120 RM/25 12/20 kV | 230 | 0.253 | 0.119 | 0.283 | cs | 120 | 0.00403 | MV
NA2XS2Y 1x70 RM/25 12/20 kV | 190 | 0.443 | 0.132 | 0.22 | cs | 70 | 0.00403 | MV
NA2XS2Y 1x150 RM/25 6/10 kV | 360 | 0.206 | 0.11 | 0.315 | cs | 150 | 0.00403 | MV
NA2XS2Y 1x120 RM/25 6/10 kV | 340 | 0.253 | 0.113 | 0.28 | cs | 120 | 0.00403 | MV
NA2XS2Y 1x70 RM/25 6/10 kV | 280 | 0.443 | 0.123 | 0.217 | cs | 70 | 0.00403 | MV
N2XS(FL)2Y 1x120 RM/35 64/110 kV | 112 | 0.153 | 0.166 | 0.366 | cs | 120 | 0.00393 | HV
N2XS(FL)2Y 1x185 RM/35 64/110 kV | 125 | 0.099 | 0.156 | 0.457 | cs | 185 | 0.00393 | HV
N2XS(FL)2Y 1x240 RM/35 64/110 kV | 135 | 0.075 | 0.149 | 0.526 | cs | 240 | 0.00393 | HV
N2XS(FL)2Y 1x300 RM/35 64/110 kV | 144 | 0.06 | 0.144 | 0.588 | cs | 300 | 0.00393 | HV
15-AL1/3-ST1A 0.4 | 11 | 1.8769 | 0.35 | 0.105 | ol | 16 | 0.00403 | LV
24-AL1/4-ST1A 0.4 | 11.25 | 1.2012 | 0.335 | 0.14 | ol | 24 | 0.00403 | LV
48-AL1/8-ST1A 0.4 | 12.2 | 0.5939 | 0.3 | 0.21 | ol | 48 | 0.00403 | LV
94-AL1/15-ST1A 0.4 | 13.2 | 0.306 | 0.29 | 0.35 | ol | 94 | 0.00403 | LV
34-AL1/6-ST1A 10.0 | 9.7 | 0.8342 | 0.36 | 0.17 | ol | 34 | 0.00403 | MV
48-AL1/8-ST1A 10.0 | 10.1 | 0.5939 | 0.35 | 0.21 | ol | 48 | 0.00403 | MV
70-AL1/11-ST1A 10.0 | 10.4 | 0.4132 | 0.339 | 0.29 | ol | 70 | 0.00403 | MV
94-AL1/15-ST1A 10.0 | 10.75 | 0.306 | 0.33 | 0.35 | ol | 94 | 0.00403 | MV
122-AL1/20-ST1A 10.0 | 11.1 | 0.2376 | 0.323 | 0.41 | ol | 122 | 0.00403 | MV
149-AL1/24-ST1A 10.0 | 11.25 | 0.194 | 0.315 | 0.47 | ol | 149 | 0.00403 | MV
34-AL1/6-ST1A 20.0 | 9.15 | 0.8342 | 0.382 | 0.17 | ol | 34 | 0.00403 | MV
48-AL1/8-ST1A 20.0 | 9.5 | 0.5939 | 0.372 | 0.21 | ol | 48 | 0.00403 | MV
70-AL1/11-ST1A 20.0 | 9.7 | 0.4132 | 0.36 | 0.29 | ol | 70 | 0.00403 | MV
94-AL1/15-ST1A 20.0 | 10 | 0.306 | 0.35 | 0.35 | ol | 94 | 0.00403 | MV
122-AL1/20-ST1A 20.0 | 10.3 | 0.2376 | 0.344 | 0.41 | ol | 122 | 0.00403 | MV
149-AL1/24-ST1A 20.0 | 10.5 | 0.194 | 0.337 | 0.47 | ol | 149 | 0.00403 | MV
184-AL1/30-ST1A 20.0 | 10.75 | 0.1571 | 0.33 | 0.535 | ol | 184 | 0.00403 | MV
243-AL1/39-ST1A 20.0 | 11 | 0.1188 | 0.32 | 0.645 | ol | 243 | 0.00403 | MV
48-AL1/8-ST1A 110.0 | 8 | 0.5939 | 0.46 | 0.21 | ol | 48 | 0.00403 | HV
70-AL1/11-ST1A 110.0 | 8.4 | 0.4132 | 0.45 | 0.29 | ol | 70 | 0.00403 | HV
94-AL1/15-ST1A 110.0 | 8.65 | 0.306 | 0.44 | 0.35 | ol | 94 | 0.00403 | HV
122-AL1/20-ST1A 110.0 | 8.5 | 0.2376 | 0.43 | 0.41 | ol | 122 | 0.00403 | HV
149-AL1/24-ST1A 110.0 | 8.75 | 0.194 | 0.41 | 0.47 | ol | 149 | 0.00403 | HV
184-AL1/30-ST1A 110.0 | 8.8 | 0.1571 | 0.4 | 0.535 | ol | 184 | 0.00403 | HV
243-AL1/39-ST1A 110.0 | 9 | 0.1188 | 0.39 | 0.645 | ol | 243 | 0.00403 | HV
305-AL1/39-ST1A 110.0 | 9.2 | 0.0949 | 0.38 | 0.74 | ol | 305 | 0.00403 | HV
490-AL1/64-ST1A 110.0 | 9.75 | 0.059 | 0.37 | 0.96 | ol | 490 | 0.00403 | HV
679-AL1/86-ST1A 110.0 | 9.95 | 0.042 | 0.36 | 1.15 | ol | 679 | 0.00403 | HV
490-AL1/64-ST1A 220.0 | 10 | 0.059 | 0.285 | 0.96 | ol | 490 | 0.00403 | HV
679-AL1/86-ST1A 220.0 | 11.7 | 0.042 | 0.275 | 1.15 | ol | 679 | 0.00403 | HV
490-AL1/64-ST1A 380.0 | 11 | 0.059 | 0.253 | 0.96 | ol | 490 | 0.00403 | HV
679-AL1/86-ST1A 380.0 | 14.6 | 0.042 | 0.25 | 1.15 | ol | 679 | 0.00403 | HV

## trafo_std_types
| i0_percent | pfe_kw | vkr_percent | sn_mva | vn_lv_kv | vn_hv_kv | vk_percent | shift_degree | vector_group | tap_side | tap_neutral | tap_min | tap_max | tap_step_degree | tap_step_percent | tap_phase_shifter
160 MVA 380/110 kV | 0.06 | 60 | 0.25 | 160 | 110 | 380 | 12.2 | 0 | Yy0 | hv | 0 | -9 | 9 | 0 | 1.5 | FALSE
100 MVA 220/110 kV | 0.06 | 55 | 0.26 | 100 | 110 | 220 | 12 | 0 | Yy0 | hv | 0 | -9 | 9 | 0 | 1.5 | FALSE
63 MVA 110/20 kV | 0.04 | 22 | 0.32 | 63 | 20 | 110 | 18 | 150 | YNd5 | hv | 0 | -9 | 9 | 0 | 1.5 | FALSE
40 MVA 110/20 kV | 0.05 | 18 | 0.34 | 40 | 20 | 110 | 16.2 | 150 | YNd5 | hv | 0 | -9 | 9 | 0 | 1.5 | FALSE
25 MVA 110/20 kV | 0.07 | 14 | 0.41 | 25 | 20 | 110 | 12 | 150 | YNd5 | hv | 0 | -9 | 9 | 0 | 1.5 | FALSE
63 MVA 110/10 kV | 0.04 | 22 | 0.32 | 63 | 10 | 110 | 18 | 150 | YNd5 | hv | 0 | -9 | 9 | 0 | 1.5 | FALSE
40 MVA 110/10 kV | 0.05 | 18 | 0.34 | 40 | 10 | 110 | 16.2 | 150 | YNd5 | hv | 0 | -9 | 9 | 0 | 1.5 | FALSE
25 MVA 110/10 kV | 0.07 | 14 | 0.41 | 25 | 10 | 110 | 12 | 150 | YNd5 | hv | 0 | -9 | 9 | 0 | 1.5 | FALSE
0.25 MVA 20/0.4 kV | 0.32 | 0.8 | 1.44 | 0.25 | 0.4 | 20 | 6 | 150 | Yzn5 | hv | 0 | -2 | 2 | 0 | 2.5 | FALSE
0.4 MVA 20/0.4 kV | 0.3375 | 1.35 | 1.425 | 0.4 | 0.4 | 20 | 6 | 150 | Dyn5 | hv | 0 | -2 | 2 | 0 | 2.5 | FALSE
0.63 MVA 20/0.4 kV | 0.2619 | 1.65 | 1.206 | 0.63 | 0.4 | 20 | 6 | 150 | Dyn5 | hv | 0 | -2 | 2 | 0 | 2.5 | FALSE
0.25 MVA 10/0.4 kV | 0.24 | 0.6 | 1.2 | 0.25 | 0.4 | 10 | 4 | 150 | Dyn5 | hv | 0 | -2 | 2 | 0 | 2.5 | FALSE
0.4 MVA 10/0.4 kV | 0.2375 | 0.95 | 1.325 | 0.4 | 0.4 | 10 | 4 | 150 | Dyn5 | hv | 0 | -2 | 2 | 0 | 2.5 | FALSE
0.63 MVA 10/0.4 kV | 0.1873 | 1.18 | 1.0794 | 0.63 | 0.4 | 10 | 4 | 150 | Dyn5 | hv | 0 | -2 | 2 | 0 | 2.5 | FALSE

## trafo3w_std_types
| sn_hv_mva | sn_mv_mva | sn_lv_mva | vn_hv_kv | vn_mv_kv | vn_lv_kv | vk_hv_percent | vk_mv_percent | vk_lv_percent | vkr_hv_percent | vkr_mv_percent | vkr_lv_percent | pfe_kw | i0_percent | shift_mv_degree | shift_lv_degree | vector_group | tap_side | tap_neutral | tap_min | tap_max | tap_step_percent
63/25/38 MVA 110/20/10 kV | 63 | 25 | 38 | 110 | 20 | 10 | 10.4 | 10.4 | 10.4 | 0.28 | 0.32 | 0.35 | 35 | 0.89 | 0 | 0 | YN0yn0yn0 | hv | 0 | -10 | 10 | 1.2
63/25/38 MVA 110/10/10 kV | 63 | 25 | 38 | 110 | 10 | 10 | 10.4 | 10.4 | 10.4 | 0.28 | 0.32 | 0.35 | 35 | 0.89 | 0 | 0 | YN0yn0yn0 | hv | 0 | -10 | 10 | 1.2

## fuse_std_types
| fuse_type | i_rated_a | t_avg | t_min | t_total | x_avg | x_min | x_total
HV 100A | HV 100A | 100 | 0 | [10.0, 3.64, 0.854, 0.281, 0.1, 0.0531, 0.022, 0.01] | [10.0, 4.267, 1.21, 0.403, 0.1, 0.058, 0.022, 0.01] | 0 | [300.0, 350.0, 450.0, 550.0, 700.0, 850.0, 1200.0, 1752.0] | [600.0, 700.0, 900.0, 1150.0, 1665.0, 2000.0, 3000.0, 4313.0]
HV 10A | HV 10A | 10 | 0 | [10.0, 1675.0, 0.344, 0.156, 0.1, 0.0417, 0.0171, 0.01] | [10.0, 1.3, 0.3, 0.155, 0.1, 0.0555, 0.023, 0.01] | 0 | [30.0, 32.0, 35.0, 37.0, 39.0, 50.0, 70.0, 88.0] | [60.0, 70.0, 80.0, 87.0, 94.0, 110.0, 150.0, 216.0]
HV 125A | HV 125A | 125 | 0 | [10.0, 1.82, 0.344, 0.1, 0.0467, 0.0269, 0.01] | [10.0, 2.478, 0.426, 0.1, 0.0427, 0.0211, 0.01] | 0 | [375.0, 500.0, 700.0, 925.0, 1200.0, 1500.0, 2341.0] | [750.0, 1000.0, 1500.0, 2200.0, 3000.0, 4000.0, 5765.0]
HV 160A | HV 160A | 160 | 0 | [10.0, 4.15, 1.03, 0.198, 0.1, 0.051, 0.0172, 0.01] | [10.0, 2.3, 0.734, 0.274, 0.1, 0.046, 0.0177, 0.01] | 0 | [480.0, 550.0, 700.0, 1000.0, 1260.0, 1600.0, 2500.0, 3227.0] | [960.0, 1300.0, 1700.0, 2200.0, 2996.0, 4000.0, 6000.0, 7946.0]
HV 16A | HV 16A | 16 | 0 | [10.0, 0.352, 0.164, 0.1, 0.0649, 0.0342, 0.01] | [10.0, 2.34, 0.722, 0.181, 0.1, 0.055, 0.0296, 0.01] | 0 | [48.0, 60.0, 65.0, 71.0, 80.0, 100.0, 162.0] | [96.0, 110.0, 125.0, 150.0, 168.0, 200.0, 250.0, 398.0]
HV 200A | HV 200A | 200 | 0 | [10.0, 4.267, 1.21, 0.403, 0.1, 0.058, 0.022, 0.01] | [10.0, 3.73, 1.654, 0.328, 0.1, 0.0531, 0.019, 0.01] | 0 | [600.0, 700.0, 900.0, 1150.0, 1665.0, 2000.0, 3000.0, 4313.0] | [1200.0, 1500.0, 1800.0, 2700.0, 3960.0, 5000.0, 7500.0, 10620.0]
HV 20A | HV 20A | 20 | 0 | [10.0, 1.3, 0.3, 0.155, 0.1, 0.0555, 0.023, 0.01] | [10.0, 1.3, 0.161, 0.1, 0.0611, 0.0399, 0.0141, 0.01] | 0 | [60.0, 70.0, 80.0, 87.0, 94.0, 110.0, 150.0, 216.0] | [120.0, 150.0, 200.0, 223.0, 260.0, 300.0, 450.0, 532.0]
HV 25A | HV 25A | 25 | 0 | [10.0, 2.512, 0.833, 0.299, 0.1, 0.0372, 0.0223, 0.01] | [10.0, 3.125, 0.597, 0.198, 0.1, 0.0378, 0.022, 0.01] | 0 | [75.0, 82.0, 90.0, 100.0, 124.0, 170.0, 200.0, 289.0] | [150.0, 170.0, 210.0, 250.0, 294.0, 400.0, 500.0, 711.0]
HV 31.5A | HV 31.5A | 31.5 | 0 | [10.0, 2.34, 0.722, 0.181, 0.1, 0.055, 0.0296, 0.01] | [10.0, 2.84, 0.368, 0.164, 0.1, 0.0621, 0.0378, 0.0195, 0.01] | 0 | [95.0, 110.0, 125.0, 150.0, 165.0, 200.0, 250.0, 390.0] | [189.0, 220.0, 300.0, 350.0, 393.0, 450.0, 530.0, 700.0, 960.0]
HV 40A | HV 40A | 40 | 0 | [10.0, 1.3, 0.161, 0.1, 0.0611, 0.0399, 0.0141, 0.01] | [10.0, 2.05, 0.369, 0.198, 0.1, 0.051, 0.0298, 0.01] | 0 | [120.0, 150.0, 200.0, 223.0, 260.0, 300.0, 450.0, 532.0] | [240.0, 300.0, 400.0, 450.0, 530.0, 650.0, 800.0, 1311.0]
HV 50A | HV 50A | 50 | 0 | [10.0, 3.215, 0.597, 0.198, 0.1, 0.0378, 0.022, 0.01] | [10.0, 3.64, 0.854, 0.281, 0.1, 0.0531, 0.022, 0.01] | 0 | [150.0, 170.0, 210.0, 250.0, 294.0, 400.0, 500.0, 711.0] | [300.0, 350.0, 450.0, 550.0, 700.0, 850.0, 1200.0, 1752.0]
HV 6.3A | HV 6.3A | 6.3 | 0 | [10.0, 1.39, 0.344, 0.168, 0.1, 0.056, 0.0263, 0.01] | [10.0, 1.711, 0.516, 0.198, 0.1, 0.0634, 0.0303, 0.01] | 0 | [19.0, 19.5, 20.4, 20.8, 22.0, 25.0, 32.0, 48.0] | [38.0, 40.0, 43.0, 48.0, 53.0, 60.0, 75.0, 118.0]
HV 63A | HV 63A | 63 | 0 | [10.0, 2.84, 0.368, 0.164, 0.1, 0.0621, 0.0378, 0.0195, 0.01] | [10.0, 1.82, 0.344, 0.1, 0.0467, 0.0269, 0.01] | 0 | [189.0, 220.0, 300.0, 350.0, 393.0, 450.0, 530.0, 700.0, 961.0] | [378.0, 500.0, 700.0, 934.0, 1200.0, 1500.0, 2366.0]
HV 80A | HV 80A | 80 | 0 | [10.0, 2.05, 0.369, 0.198, 0.1, 0.051, 0.0298, 0.01] | [10.0, 4.15, 1.03, 0.198, 0.1, 0.051, 0.0172, 0.01] | 0 | [240.0, 300.0, 400.0, 450.0, 530.0, 650.0, 800.0, 1311.0] | [480.0, 550.0, 700.0, 1000.0, 1260.0, 1600.0, 2500.0, 3227.0]
Siemens NH-1-100 | Siemens NH-1-100 | 100 | [5400.0, 2000.0, 400.0, 20.0, 1.0, 0.2, 0.012, 0.004] | 0 | 0 | [150.0, 190.0, 250.0, 430.0, 900.0, 1250.0, 2700.0, 3600.0] | 0 | 0
Siemens NH-1-125 | Siemens NH-1-125 | 125 | [4800.0, 120.0, 7.0, 0.1, 0.004] | 0 | 0 | [180.0, 400.0, 740.0, 2000.0, 4250.0] | 0 | 0
Siemens NH-1-16 | Siemens NH-1-16 | 16 | [4000.0, 400.0, 2.0, 0.1, 0.04, 0.01] | 0 | 0 | [26.0, 35.0, 75.0, 150.0, 200.0, 300.0] | 0 | 0
Siemens NH-1-160 | Siemens NH-1-160 | 160 | [4800.0, 120.0, 7.0, 0.1, 0.004] | 0 | 0 | [210.0, 500.0, 900.0, 2300.0, 5000.0] | 0 | 0
Siemens NH-1-25 | Siemens NH-1-25 | 25 | [4000.0, 1000.0, 10.0, 0.2, 0.02, 0.01] | 0 | 0 | [40.0, 50.0, 100.0, 210.0, 400.0, 500.0] | 0 | 0
Siemens NH-1-50 | Siemens NH-1-50 | 50 | [4000.0, 40.0, 4.0, 1.0, 0.02, 0.01] | 0 | 0 | [86.0, 200.0, 300.0, 400.0, 1000.0, 1280.0] | 0 | 0
Siemens NH-1-63 | Siemens NH-1-63 | 63 | [4000.0, 100.0, 10.0, 2.0, 0.04, 0.01] | 0 | 0 | [100.0, 200.0, 300.0, 400.0, 1000.0, 1500.0] | 0 | 0
Siemens NH-1-80 | Siemens NH-1-80 | 80 | [4800.0, 120.0, 7.0, 0.1, 0.01] | 0 | 0 | [150.58, 250.0, 450.0, 1150.0, 2470.0] | 0 | 0
Siemens NH-2-1000 | Siemens NH-2-1000 | 1000 | [4800.0, 120.0, 7.0, 0.1, 0.004] | 0 | 0 | [1900.0, 3500.0, 8400.0, 24000.0, 52000.0] | 0 | 0
Siemens NH-2-200 | Siemens NH-2-200 | 200 | [4800.0, 120.0, 7.0, 0.1, 0.004] | 0 | 0 | [280.0, 650.0, 1200.0, 3000.0, 7000.0] | 0 | 0
Siemens NH-2-224 | Siemens NH-2-224 | 224 | [4800.0, 120.0, 7.0, 0.2, 0.04, 0.004] | 0 | 0 | [400.0, 750.0, 1453.0, 3025.0, 4315.0, 7600.0] | 0 | 0
Siemens NH-2-250 | Siemens NH-2-250 | 250 | [4800.0, 120.0, 7.0, 0.1, 0.004] | 0 | 0 | [450.0, 800.0, 1650.0, 4000.0, 8500.0] | 0 | 0
Siemens NH-2-315 | Siemens NH-2-315 | 315 | [4800.0, 120.0, 7.0, 0.1, 0.004] | 0 | 0 | [550.0, 920.0, 1900.0, 5000.0, 11000.0] | 0 | 0
Siemens NH-2-355 | Siemens NH-2-355 | 355 | [4800.0, 120.0, 6.0, 0.1, 0.004] | 0 | 0 | [650.0, 1116.27, 2350.0, 5840.0, 12790.0] | 0 | 0
Siemens NH-2-400 | Siemens NH-2-400 | 400 | [4800.0, 120.0, 7.0, 0.1, 0.004] | 0 | 0 | [720.0, 1350.0, 2800.0, 6500.0, 15000.0] | 0 | 0
Siemens NH-2-425 | Siemens NH-2-425 | 425 | [4800.0, 120.0, 7.0, 0.1, 0.004] | 0 | 0 | [850.0, 1500.0, 3050.0, 7500.0, 16500.0] | 0 | 0
Siemens NH-2-630 | Siemens NH-2-630 | 630 | [4800.0, 120.0, 7.0, 0.1, 0.004] | 0 | 0 | [1200.0, 2000.0, 4800.0, 12000.0, 26000.0] | 0 | 0

## dtypes
| element | column | dtype
0 | bus | name | object
1 | bus | vn_kv | float64
2 | bus | type | object
3 | bus | zone | object
4 | bus | in_service | bool
5 | load | name | object
6 | load | bus | uint32
7 | load | p_mw | float64
8 | load | q_mvar | float64
9 | load | const_z_percent | float64
10 | load | const_i_percent | float64
11 | load | sn_mva | float64
12 | load | scaling | float64
13 | load | in_service | bool
14 | load | type | object
15 | ext_grid | name | object
16 | ext_grid | bus | uint32
17 | ext_grid | vm_pu | float64
18 | ext_grid | va_degree | float64
19 | ext_grid | slack_weight | float64
20 | ext_grid | in_service | bool
21 | line | name | object
22 | line | std_type | object
23 | line | from_bus | uint32
24 | line | to_bus | uint32
25 | line | length_km | float64
26 | line | r_ohm_per_km | float64
27 | line | x_ohm_per_km | float64
28 | line | c_nf_per_km | float64
29 | line | g_us_per_km | float64
30 | line | max_i_ka | float64
31 | line | df | float64
32 | line | parallel | uint32
33 | line | type | object
34 | line | in_service | bool
35 | trafo | name | object
36 | trafo | std_type | object
37 | trafo | hv_bus | uint32
38 | trafo | lv_bus | uint32
39 | trafo | sn_mva | float64
40 | trafo | vn_hv_kv | float64
41 | trafo | vn_lv_kv | float64
42 | trafo | vk_percent | float64
43 | trafo | vkr_percent | float64
44 | trafo | pfe_kw | float64
45 | trafo | i0_percent | float64
46 | trafo | shift_degree | float64
47 | trafo | tap_side | object
48 | trafo | tap_neutral | int32
49 | trafo | tap_min | int32
50 | trafo | tap_max | int32
51 | trafo | tap_step_percent | float64
52 | trafo | tap_step_degree | float64
53 | trafo | tap_pos | int32
54 | trafo | tap_phase_shifter | bool
55 | trafo | parallel | uint32
56 | trafo | df | float64
57 | trafo | in_service | bool
58 | line_geodata | coords | object
59 | bus_geodata | x | float64
60 | bus_geodata | y | float64
61 | bus_geodata | coords | object

## parameters
| version | format_version | converged | OPF_converged | name | f_hz | sn_mva
0 | 2.14.6 | 2.14.0 | FALSE | FALSE |  | 50 | 1