## bus
| name | vn_kv | type | zone | in_service
0 | bus_LV_4436-1_0_4_node_0 | 0.4 | n |  | TRUE
1 | bus_LV_4436-1_0_4_node_1 | 0.4 | n |  | TRUE
2 | bus_LV_4436-1_0_4_node_2 | 0.4 | n |  | TRUE
3 | bus_LV_4436-1_0_4_node_3 | 0.4 | n |  | TRUE
4 | bus_LV_4436-1_0_4_node_4 | 0.4 | n |  | TRUE
5 | bus_LV_4436-1_0_4_node_11 | 0.4 | n |  | TRUE
6 | bus_LV_4436-1_0_4_node_69 | 0.4 | n |  | TRUE
7 | bus_LV_4436-1_0_4_node_55 | 0.4 | n |  | TRUE
8 | bus_LV_4436-1_0_4_node_6 | 0.4 | n |  | TRUE
9 | bus_LV_4436-1_0_4_node_18 | 0.4 | n |  | TRUE
10 | bus_LV_4436-1_0_4_node_62 | 0.4 | n |  | TRUE
11 | bus_LV_4436-1_0_4_node_7 | 0.4 | n |  | TRUE
12 | bus_LV_4436-1_0_4_node_31 | 0.4 | n |  | TRUE
13 | bus_LV_4436-1_0_4_node_54 | 0.4 | n |  | TRUE
14 | bus_LV_4436-1_0_4_node_10 | 0.4 | n |  | TRUE
15 | bus_LV_4436-1_0_4_node_23 | 0.4 | n |  | TRUE
16 | bus_LV_4436-1_0_4_node_68 | 0.4 | n |  | TRUE
17 | bus_LV_4436-1_0_4_node_22 | 0.4 | n |  | TRUE
18 | bus_LV_4436-1_0_4_node_12 | 0.4 | n |  | TRUE
19 | bus_LV_4436-1_0_4_node_19 | 0.4 | n |  | TRUE
20 | bus_LV_4436-1_0_4_node_71 | 0.4 | n |  | TRUE
21 | bus_LV_4436-1_0_4_node_13 | 0.4 | n |  | TRUE
22 | bus_LV_4436-1_0_4_node_17 | 0.4 | n |  | TRUE
23 | bus_LV_4436-1_0_4_node_81 | 0.4 | n |  | TRUE
24 | bus_LV_4436-1_0_4_node_14 | 0.4 | n |  | TRUE
25 | bus_LV_4436-1_0_4_node_20 | 0.4 | n |  | TRUE
26 | bus_LV_4436-1_0_4_node_45 | 0.4 | n |  | TRUE
27 | bus_LV_4436-1_0_4_node_15 | 0.4 | n |  | TRUE
28 | bus_LV_4436-1_0_4_node_102 | 0.4 | n |  | TRUE
29 | bus_LV_4436-1_0_4_node_83 | 0.4 | n |  | TRUE
30 | bus_LV_4436-1_0_4_node_16 | 0.4 | n |  | TRUE
31 | bus_LV_4436-1_0_4_node_53 | 0.4 | n |  | TRUE
32 | bus_LV_4436-1_0_4_node_50 | 0.4 | n |  | TRUE
33 | bus_LV_4436-1_0_4_node_95 | 0.4 | n |  | TRUE
34 | bus_LV_4436-1_0_4_node_47 | 0.4 | n |  | TRUE
35 | bus_LV_4436-1_0_4_node_78 | 0.4 | n |  | TRUE
36 | bus_LV_4436-1_0_4_node_77 | 0.4 | n |  | TRUE
37 | bus_LV_4436-1_0_4_node_74 | 0.4 | n |  | TRUE
38 | bus_LV_4436-1_0_4_node_73 | 0.4 | n |  | TRUE
39 | bus_LV_4436-1_0_4_node_24 | 0.4 | n |  | TRUE
40 | bus_LV_4436-1_0_4_node_60 | 0.4 | n |  | TRUE
41 | bus_LV_4436-1_0_4_node_80 | 0.4 | n |  | TRUE
42 | bus_LV_4436-1_0_4_node_25 | 0.4 | n |  | TRUE
43 | bus_LV_4436-1_0_4_node_26 | 0.4 | n |  | TRUE
44 | bus_LV_4436-1_0_4_node_61 | 0.4 | n |  | TRUE
45 | bus_LV_4436-1_0_4_node_58 | 0.4 | n |  | TRUE
46 | bus_LV_4436-1_0_4_node_27 | 0.4 | n |  | TRUE
47 | bus_LV_4436-1_0_4_node_40 | 0.4 | n |  | TRUE
48 | bus_LV_4436-1_0_4_node_29 | 0.4 | n |  | TRUE
49 | bus_LV_4436-1_0_4_node_33 | 0.4 | n |  | TRUE
50 | bus_LV_4436-1_0_4_node_99 | 0.4 | n |  | TRUE
51 | bus_LV_4436-1_0_4_node_30 | 0.4 | n |  | TRUE
52 | bus_LV_4436-1_0_4_node_32 | 0.4 | n |  | TRUE
53 | bus_LV_4436-1_0_4_node_41 | 0.4 | n |  | TRUE
54 | bus_LV_4436-1_0_4_node_51 | 0.4 | n |  | TRUE
55 | bus_LV_4436-1_0_4_node_39 | 0.4 | n |  | TRUE
56 | bus_LV_4436-1_0_4_node_35 | 0.4 | n |  | TRUE
57 | bus_LV_4436-1_0_4_node_48 | 0.4 | n |  | TRUE
58 | bus_LV_4436-1_0_4_node_100 | 0.4 | n |  | TRUE
59 | bus_LV_4436-1_0_4_node_101 | 0.4 | n |  | TRUE
60 | bus_LV_4436-1_0_4_node_36 | 0.4 | n |  | TRUE
61 | bus_LV_4436-1_0_4_node_103 | 0.4 | n |  | TRUE
62 | bus_LV_4436-1_0_4_node_37 | 0.4 | n |  | TRUE
63 | bus_LV_4436-1_0_4_node_94 | 0.4 | n |  | TRUE
64 | bus_LV_4436-1_0_4_node_38 | 0.4 | n |  | TRUE
65 | bus_LV_4436-1_0_4_node_90 | 0.4 | n |  | TRUE
66 | bus_LV_4436-1_0_4_node_56 | 0.4 | n |  | TRUE
67 | bus_LV_4436-1_0_4_node_104 | 0.4 | n |  | TRUE
68 | bus_LV_4436-1_0_4_node_42 | 0.4 | n |  | TRUE
69 | bus_LV_4436-1_0_4_node_87 | 0.4 | n |  | TRUE
70 | bus_LV_4436-1_0_4_node_84 | 0.4 | n |  | TRUE
71 | bus_LV_4436-1_0_4_node_43 | 0.4 | n |  | TRUE
72 | bus_LV_4436-1_0_4_node_52 | 0.4 | n |  | TRUE
73 | bus_LV_4436-1_0_4_node_44 | 0.4 | n |  | TRUE
74 | bus_LV_4436-1_0_4_node_93 | 0.4 | n |  | TRUE
75 | bus_LV_4436-1_0_4_node_66 | 0.4 | n |  | TRUE
76 | bus_LV_4436-1_0_4_node_67 | 0.4 | n |  | TRUE
77 | bus_LV_4436-1_0_4_node_65 | 0.4 | n |  | TRUE
78 | bus_LV_4436-1_0_4_node_79 | 0.4 | n |  | TRUE
79 | bus_LV_4436-1_0_4_node_63 | 0.4 | n |  | TRUE
80 | bus_LV_4436-1_0_4_node_64 | 0.4 | n |  | TRUE
81 | bus_LV_4436-1_0_4_node_70 | 0.4 | n |  | TRUE
82 | bus_LV_4436-1_0_4_node_82 | 0.4 | n |  | TRUE
83 | bus_LV_4436-1_0_4_node_46 | 0.4 | n |  | TRUE
84 | bus_LV_4436-1_0_4_node_76 | 0.4 | n |  | TRUE
85 | bus_LV_4436-1_0_4_node_49 | 0.4 | n |  | TRUE
86 | bus_LV_4436-1_0_4_node_75 | 0.4 | n |  | TRUE
87 | bus_LV_4436-1_0_4_node_72 | 0.4 | n |  | TRUE
88 | bus_LV_4436-1_0_4_node_59 | 0.4 | n |  | TRUE
89 | bus_LV_4436-1_0_4_node_57 | 0.4 | n |  | TRUE
90 | bus_LV_4436-1_0_4_node_88 | 0.4 | n |  | TRUE
91 | bus_LV_4436-1_0_4_node_85 | 0.4 | n |  | TRUE
92 | bus_LV_4436-1_0_4_node_91 | 0.4 | n |  | TRUE
93 | bus_LV_4436-1_0_4_node_86 | 0.4 | n |  | TRUE
94 | bus_LV_4436-1_0_4_node_89 | 0.4 | n |  | TRUE
95 | bus_LV_4436-1_0_4_node_92 | 0.4 | n |  | TRUE
96 | bus_LV_4436-1_0_4_node_97 | 0.4 | n |  | TRUE
97 | bus_LV_4436-1_0_4_node_96 | 0.4 | n |  | TRUE
98 | bus_LV_4436-1_0_4_node_98 | 0.4 | n |  | TRUE
99 | bus_MV_437_0_node_142 | 20 | n |  | TRUE

## load
| name | bus | p_mw | q_mvar | const_z_percent | const_i_percent | sn_mva | scaling | in_service | type
0 | LV_4436-1_0_4_load_0 | 0 | 0.010054 | 0.0025197 | 0 | 0 |  | 1 | TRUE | wye
1 | LV_4436-1_0_4_load_69 | 6 | 0.0043873 | 0.0010996 | 0 | 0 |  | 1 | TRUE | wye
2 | LV_4436-1_0_4_load_55 | 7 | 0.0026087 | 0.00065381 | 0 | 0 |  | 1 | TRUE | wye
3 | LV_4436-1_0_4_load_62 | 10 | 0.016206 | 0.0040616 | 0 | 0 |  | 1 | TRUE | wye
4 | LV_4436-1_0_4_load_54 | 13 | 0.0074224 | 0.0018602 | 0 | 0 |  | 1 | TRUE | wye
5 | LV_4436-1_0_4_load_68 | 16 | 0.010005 | 0.0025074 | 0 | 0 |  | 1 | TRUE | wye
6 | LV_4436-1_0_4_load_71 | 20 | 0.001404 | 0.00035187 | 0 | 0 |  | 1 | TRUE | wye
7 | LV_4436-1_0_4_load_81 | 23 | 0.0044343 | 0.0011113 | 0 | 0 |  | 1 | TRUE | wye
8 | LV_4436-1_0_4_load_45 | 26 | 0.0035346 | 0.00088585 | 0 | 0 |  | 1 | TRUE | wye
9 | LV_4436-1_0_4_load_102 | 28 | 0.0051347 | 0.0012869 | 0 | 0 |  | 1 | TRUE | wye
10 | LV_4436-1_0_4_load_83 | 29 | 0.00090384 | 0.00022652 | 0 | 0 |  | 1 | TRUE | wye
11 | LV_4436-1_0_4_load_53 | 31 | 0.0008846 | 0.0002217 | 0 | 0 |  | 1 | TRUE | wye
12 | LV_4436-1_0_4_load_50 | 32 | 0.009874 | 0.0024747 | 0 | 0 |  | 1 | TRUE | wye
13 | LV_4436-1_0_4_load_95 | 33 | 0.0012258 | 0.0003072 | 0 | 0 |  | 1 | TRUE | wye
14 | LV_4436-1_0_4_load_47 | 34 | 0.0056364 | 0.0014126 | 0 | 0 |  | 1 | TRUE | wye
15 | LV_4436-1_0_4_load_78 | 35 | 0.0056804 | 0.0014236 | 0 | 0 |  | 1 | TRUE | wye
16 | LV_4436-1_0_4_load_77 | 36 | 0.0012073 | 0.00030258 | 0 | 0 |  | 1 | TRUE | wye
17 | LV_4436-1_0_4_load_74 | 37 | 0.0020149 | 0.00050497 | 0 | 0 |  | 1 | TRUE | wye
18 | LV_4436-1_0_4_load_73 | 38 | 0.0010662 | 0.00026721 | 0 | 0 |  | 1 | TRUE | wye
19 | LV_4436-1_0_4_load_80 | 41 | 0.0054718 | 0.0013714 | 0 | 0 |  | 1 | TRUE | wye
20 | LV_4436-1_0_4_load_61 | 44 | 0.0060264 | 0.0015104 | 0 | 0 |  | 1 | TRUE | wye
21 | LV_4436-1_0_4_load_58 | 45 | 0.0029699 | 0.00074432 | 0 | 0 |  | 1 | TRUE | wye
22 | LV_4436-1_0_4_load_99 | 50 | 0.0069205 | 0.0017344 | 0 | 0 |  | 1 | TRUE | wye
23 | LV_4436-1_0_4_load_51 | 54 | 0.0066125 | 0.0016572 | 0 | 0 |  | 1 | TRUE | wye
24 | LV_4436-1_0_4_load_48 | 57 | 0.024227 | 0.0060718 | 0 | 0 |  | 1 | TRUE | wye
25 | LV_4436-1_0_4_load_100 | 58 | 0.0042283 | 0.0010597 | 0 | 0 |  | 1 | TRUE | wye
26 | LV_4436-1_0_4_load_101 | 59 | 0.0028363 | 0.00071085 | 0 | 0 |  | 1 | TRUE | wye
27 | LV_4436-1_0_4_load_103 | 61 | 0.0011497 | 0.00028814 | 0 | 0 |  | 1 | TRUE | wye
28 | LV_4436-1_0_4_load_94 | 63 | 0.012714 | 0.0031865 | 0 | 0 |  | 1 | TRUE | wye
29 | LV_4436-1_0_4_load_90 | 65 | 0.0025153 | 0.0006304 | 0 | 0 |  | 1 | TRUE | wye
30 | LV_4436-1_0_4_load_56 | 66 | 0.0071806 | 0.0017996 | 0 | 0 |  | 1 | TRUE | wye
31 | LV_4436-1_0_4_load_104 | 67 | 0.027758 | 0.0069569 | 0 | 0 |  | 1 | TRUE | wye
32 | LV_4436-1_0_4_load_87 | 69 | 0.032992 | 0.0082686 | 0 | 0 |  | 1 | TRUE | wye
33 | LV_4436-1_0_4_load_84 | 70 | 0.0073658 | 0.0018461 | 0 | 0 |  | 1 | TRUE | wye
34 | LV_4436-1_0_4_load_52 | 72 | 0.037794 | 0.009472 | 0 | 0 |  | 1 | TRUE | wye
35 | LV_4436-1_0_4_load_93 | 74 | 0.0056159 | 0.0014075 | 0 | 0 |  | 1 | TRUE | wye
36 | LV_4436-1_0_4_load_65 | 77 | 0.0017835 | 0.00044698 | 0 | 0 |  | 1 | TRUE | wye
37 | LV_4436-1_0_4_load_79 | 78 | 0.0079777 | 0.0019994 | 0 | 0 |  | 1 | TRUE | wye
38 | LV_4436-1_0_4_load_63 | 79 | 0.01005 | 0.0025189 | 0 | 0 |  | 1 | TRUE | wye
39 | LV_4436-1_0_4_load_64 | 80 | 0.0017817 | 0.00044653 | 0 | 0 |  | 1 | TRUE | wye
40 | LV_4436-1_0_4_load_70 | 81 | 0.0017213 | 0.00043141 | 0 | 0 |  | 1 | TRUE | wye
41 | LV_4436-1_0_4_load_82 | 82 | 0.0030883 | 0.00077399 | 0 | 0 |  | 1 | TRUE | wye
42 | LV_4436-1_0_4_load_46 | 83 | 0.0014027 | 0.00035155 | 0 | 0 |  | 1 | TRUE | wye
43 | LV_4436-1_0_4_load_76 | 84 | 0.0013146 | 0.00032947 | 0 | 0 |  | 1 | TRUE | wye
44 | LV_4436-1_0_4_load_49 | 85 | 0.0014528 | 0.00036411 | 0 | 0 |  | 1 | TRUE | wye
45 | LV_4436-1_0_4_load_75 | 86 | 0.00095186 | 0.00023856 | 0 | 0 |  | 1 | TRUE | wye
46 | LV_4436-1_0_4_load_72 | 87 | 0.0016899 | 0.00042354 | 0 | 0 |  | 1 | TRUE | wye
47 | LV_4436-1_0_4_load_59 | 88 | 0.0082066 | 0.0020568 | 0 | 0 |  | 1 | TRUE | wye
48 | LV_4436-1_0_4_load_57 | 89 | 0.0039886 | 0.00099964 | 0 | 0 |  | 1 | TRUE | wye
49 | LV_4436-1_0_4_load_88 | 90 | 0.003562 | 0.00089272 | 0 | 0 |  | 1 | TRUE | wye
50 | LV_4436-1_0_4_load_85 | 91 | 0.0062616 | 0.0015693 | 0 | 0 |  | 1 | TRUE | wye
51 | LV_4436-1_0_4_load_89 | 94 | 0.0051448 | 0.0012894 | 0 | 0 |  | 1 | TRUE | wye
52 | LV_4436-1_0_4_load_92 | 95 | 0.004712 | 0.0011809 | 0 | 0 |  | 1 | TRUE | wye
53 | LV_4436-1_0_4_load_97 | 96 | 0.0049858 | 0.0012496 | 0 | 0 |  | 1 | TRUE | wye
54 | LV_4436-1_0_4_load_96 | 97 | 0.005885 | 0.0014749 | 0 | 0 |  | 1 | TRUE | wye
55 | LV_4436-1_0_4_load_98 | 98 | 0.0051344 | 0.0012868 | 0 | 0 |  | 1 | TRUE | wye

## ext_grid
| name | bus | vm_pu | va_degree | slack_weight | in_service
0 |  | 3 | 1 | 0 | 1 | TRUE

## line
| name | std_type | from_bus | to_bus | length_km | r_ohm_per_km | x_ohm_per_km | c_nf_per_km | g_us_per_km | max_i_ka | df | parallel | type | in_service
0 | LV_4436-1_0_4_line_0 |  | 0 | 1 | 0.0084581 | 0.125 | 0.08 | 261 | 0 | 0.364 | 1 | 3 | cs | TRUE
1 | LV_4436-1_0_4_line_1 |  | 0 | 2 | 0.04599 | 0.125 | 0.08 | 261 | 0 | 0.364 | 1 | 3 | cs | TRUE
2 | LV_4436-1_0_4_line_2 |  | 1 | 3 | 0.045782 | 0.125 | 0.08 | 261 | 0 | 0.364 | 1 | 3 | cs | TRUE
3 | LV_4436-1_0_4_line_3 |  | 1 | 4 | 0.08079 | 0.125 | 0.08 | 261 | 0 | 0.364 | 1 | 1 | cs | TRUE
4 | LV_4436-1_0_4_line_4 |  | 2 | 5 | 0.025966 | 0.125 | 0.08 | 261 | 0 | 0.364 | 1 | 3 | cs | TRUE
5 | LV_4436-1_0_4_line_5 |  | 3 | 6 | 0.012041 | 0.125 | 0.08 | 261 | 0 | 0.364 | 1 | 1 | cs | TRUE
6 | LV_4436-1_0_4_line_6 |  | 4 | 7 | 0.021875 | 0.125 | 0.08 | 261 | 0 | 0.364 | 1 | 1 | cs | TRUE
7 | LV_4436-1_0_4_line_7 |  | 5 | 17 | 0.04506 | 0.125 | 0.08 | 261 | 0 | 0.364 | 1 | 3 | cs | TRUE
8 | LV_4436-1_0_4_line_8 |  | 6 | 46 | 0.029866 | 0.125 | 0.08 | 261 | 0 | 0.364 | 1 | 1 | cs | TRUE
9 | LV_4436-1_0_4_line_9 |  | 7 | 52 | 0.039683 | 0.125 | 0.08 | 261 | 0 | 0.364 | 1 | 1 | cs | TRUE
10 | LV_4436-1_0_4_line_10 |  | 8 | 9 | 0.0062194 | 0.125 | 0.08 | 261 | 0 | 0.364 | 1 | 1 | cs | TRUE
11 | LV_4436-1_0_4_line_11 |  | 8 | 10 | 0.028407 | 0.125 | 0.08 | 261 | 0 | 0.364 | 1 | 1 | cs | TRUE
12 | LV_4436-1_0_4_line_12 |  | 9 | 34 | 0.013513 | 0.125 | 0.08 | 261 | 0 | 0.364 | 1 | 1 | cs | TRUE
13 | LV_4436-1_0_4_line_13 |  | 10 | 15 | 0.018094 | 0.125 | 0.08 | 261 | 0 | 0.364 | 1 | 1 | cs | TRUE
14 | LV_4436-1_0_4_line_14 |  | 11 | 12 | 0.032529 | 0.125 | 0.08 | 261 | 0 | 0.364 | 1 | 1 | cs | TRUE
15 | LV_4436-1_0_4_line_15 |  | 11 | 13 | 0.017812 | 0.125 | 0.08 | 261 | 0 | 0.364 | 1 | 1 | cs | TRUE
16 | LV_4436-1_0_4_line_16 |  | 12 | 55 | 0.030222 | 0.125 | 0.08 | 261 | 0 | 0.364 | 1 | 1 | cs | TRUE
17 | LV_4436-1_0_4_line_17 |  | 12 | 56 | 0.037804 | 0.125 | 0.08 | 261 | 0 | 0.364 | 1 | 1 | cs | TRUE
18 | LV_4436-1_0_4_line_18 |  | 12 | 57 | 0.036826 | 0.125 | 0.08 | 261 | 0 | 0.364 | 1 | 1 | cs | TRUE
19 | LV_4436-1_0_4_line_19 |  | 14 | 15 | 0.003278 | 0.125 | 0.08 | 261 | 0 | 0.364 | 1 | 1 | cs | TRUE
20 | LV_4436-1_0_4_line_20 |  | 14 | 16 | 0.012394 | 0.125 | 0.08 | 261 | 0 | 0.364 | 1 | 1 | cs | TRUE
21 | LV_4436-1_0_4_line_21 |  | 15 | 30 | 0.03352 | 0.125 | 0.08 | 261 | 0 | 0.364 | 1 | 1 | cs | TRUE
22 | LV_4436-1_0_4_line_22 |  | 17 | 38 | 0.018775 | 0.125 | 0.08 | 261 | 0 | 0.364 | 1 | 2 | cs | TRUE
23 | LV_4436-1_0_4_line_23 |  | 17 | 24 | 0.02446 | 0.125 | 0.08 | 261 | 0 | 0.364 | 1 | 3 | cs | TRUE
24 | LV_4436-1_0_4_line_24 |  | 18 | 19 | 0.018719 | 0.125 | 0.08 | 261 | 0 | 0.364 | 1 | 1 | cs | TRUE
25 | LV_4436-1_0_4_line_25 |  | 18 | 20 | 0.016685 | 0.125 | 0.08 | 261 | 0 | 0.364 | 1 | 1 | cs | TRUE
26 | LV_4436-1_0_4_line_26 |  | 19 | 35 | 0.010966 | 0.125 | 0.08 | 261 | 0 | 0.364 | 1 | 1 | cs | TRUE
27 | LV_4436-1_0_4_line_27 |  | 19 | 30 | 0.033728 | 0.125 | 0.08 | 261 | 0 | 0.364 | 1 | 1 | cs | TRUE
28 | LV_4436-1_0_4_line_28 |  | 20 | 81 | 0.024757 | 0.125 | 0.08 | 261 | 0 | 0.364 | 1 | 1 | cs | TRUE
29 | LV_4436-1_0_4_line_29 |  | 21 | 22 | 0.03846 | 0.125 | 0.08 | 261 | 0 | 0.364 | 1 | 3 | cs | TRUE
30 | LV_4436-1_0_4_line_30 |  | 21 | 23 | 0.0084574 | 0.125 | 0.08 | 261 | 0 | 0.364 | 1 | 3 | cs | TRUE
31 | LV_4436-1_0_4_line_31 |  | 22 | 33 | 0.018176 | 0.125 | 0.08 | 261 | 0 | 0.364 | 1 | 3 | cs | TRUE
32 | LV_4436-1_0_4_line_32 |  | 23 | 82 | 0.021538 | 0.125 | 0.08 | 261 | 0 | 0.364 | 1 | 3 | cs | TRUE
33 | LV_4436-1_0_4_line_33 |  | 24 | 25 | 0.0090145 | 0.125 | 0.08 | 261 | 0 | 0.364 | 1 | 3 | cs | TRUE
34 | LV_4436-1_0_4_line_34 |  | 24 | 26 | 0.012333 | 0.125 | 0.08 | 261 | 0 | 0.364 | 1 | 1 | cs | TRUE
35 | LV_4436-1_0_4_line_35 |  | 25 | 36 | 0.015012 | 0.125 | 0.08 | 261 | 0 | 0.364 | 1 | 3 | cs | TRUE
36 | LV_4436-1_0_4_line_36 |  | 25 | 37 | 0.0078537 | 0.125 | 0.08 | 261 | 0 | 0.364 | 1 | 1 | cs | TRUE
37 | LV_4436-1_0_4_line_37 |  | 26 | 83 | 0.026734 | 0.125 | 0.08 | 261 | 0 | 0.364 | 1 | 1 | cs | TRUE
38 | LV_4436-1_0_4_line_38 |  | 27 | 28 | 0.012988 | 0.125 | 0.08 | 261 | 0 | 0.364 | 1 | 1 | cs | TRUE
39 | LV_4436-1_0_4_line_39 |  | 27 | 29 | 0.029244 | 0.125 | 0.08 | 261 | 0 | 0.364 | 1 | 1 | cs | TRUE
40 | LV_4436-1_0_4_line_40 |  | 28 | 60 | 0.0048386 | 0.125 | 0.08 | 261 | 0 | 0.364 | 1 | 1 | cs | TRUE
41 | LV_4436-1_0_4_line_41 |  | 29 | 84 | 0.0014505 | 0.125 | 0.08 | 261 | 0 | 0.364 | 1 | 1 | cs | TRUE
42 | LV_4436-1_0_4_line_42 |  | 30 | 31 | 0.0085716 | 0.125 | 0.08 | 261 | 0 | 0.364 | 1 | 1 | cs | TRUE
43 | LV_4436-1_0_4_line_43 |  | 30 | 32 | 0.015673 | 0.125 | 0.08 | 261 | 0 | 0.364 | 1 | 1 | cs | TRUE
44 | LV_4436-1_0_4_line_44 |  | 32 | 85 | 0.010785 | 0.125 | 0.08 | 261 | 0 | 0.364 | 1 | 1 | cs | TRUE
45 | LV_4436-1_0_4_line_45 |  | 33 | 62 | 0.00013697 | 0.125 | 0.08 | 261 | 0 | 0.364 | 1 | 3 | cs | TRUE
46 | LV_4436-1_0_4_line_46 |  | 35 | 40 | 0.030514 | 0.125 | 0.08 | 261 | 0 | 0.364 | 1 | 1 | cs | TRUE
47 | LV_4436-1_0_4_line_47 |  | 36 | 82 | 0.00021883 | 0.125 | 0.08 | 261 | 0 | 0.364 | 1 | 3 | cs | TRUE
48 | LV_4436-1_0_4_line_48 |  | 37 | 86 | 0.0028375 | 0.125 | 0.08 | 261 | 0 | 0.364 | 1 | 1 | cs | TRUE
49 | LV_4436-1_0_4_line_49 |  | 38 | 87 | 0.012733 | 0.125 | 0.08 | 261 | 0 | 0.364 | 1 | 2 | cs | TRUE
50 | LV_4436-1_0_4_line_50 |  | 39 | 40 | 0.004149 | 0.125 | 0.08 | 261 | 0 | 0.364 | 1 | 1 | cs | TRUE
51 | LV_4436-1_0_4_line_51 |  | 39 | 41 | 0.017938 | 0.125 | 0.08 | 261 | 0 | 0.364 | 1 | 1 | cs | TRUE
52 | LV_4436-1_0_4_line_52 |  | 40 | 88 | 0.014085 | 0.125 | 0.08 | 261 | 0 | 0.364 | 1 | 1 | cs | TRUE
53 | LV_4436-1_0_4_line_53 |  | 41 | 76 | 0.044022 | 0.125 | 0.08 | 261 | 0 | 0.364 | 1 | 1 | cs | TRUE
54 | LV_4436-1_0_4_line_54 |  | 42 | 43 | 0.088783 | 0.125 | 0.08 | 261 | 0 | 0.364 | 1 | 1 | cs | TRUE
55 | LV_4436-1_0_4_line_55 |  | 42 | 44 | 0.025473 | 0.125 | 0.08 | 261 | 0 | 0.364 | 1 | 1 | cs | TRUE
56 | LV_4436-1_0_4_line_56 |  | 43 | 45 | 0.05635 | 0.125 | 0.08 | 261 | 0 | 0.364 | 1 | 1 | cs | TRUE
57 | LV_4436-1_0_4_line_57 |  | 45 | 89 | 0.011958 | 0.125 | 0.08 | 261 | 0 | 0.364 | 1 | 1 | cs | TRUE
58 | LV_4436-1_0_4_line_58 |  | 46 | 47 | 0.082685 | 0.125 | 0.08 | 261 | 0 | 0.364 | 1 | 1 | cs | TRUE
59 | LV_4436-1_0_4_line_59 |  | 47 | 67 | 0.039106 | 0.125 | 0.08 | 261 | 0 | 0.364 | 1 | 1 | cs | TRUE
60 | LV_4436-1_0_4_line_60 |  | 48 | 49 | 0.00921 | 0.125 | 0.08 | 261 | 0 | 0.364 | 1 | 1 | cs | TRUE
61 | LV_4436-1_0_4_line_61 |  | 48 | 50 | 0.011597 | 0.125 | 0.08 | 261 | 0 | 0.364 | 1 | 1 | cs | TRUE
62 | LV_4436-1_0_4_line_62 |  | 49 | 58 | 0.016743 | 0.125 | 0.08 | 261 | 0 | 0.364 | 1 | 1 | cs | TRUE
63 | LV_4436-1_0_4_line_63 |  | 50 | 73 | 0.019166 | 0.125 | 0.08 | 261 | 0 | 0.364 | 1 | 1 | cs | TRUE
64 | LV_4436-1_0_4_line_64 |  | 51 | 52 | 0.004424 | 0.125 | 0.08 | 261 | 0 | 0.364 | 1 | 1 | cs | TRUE
65 | LV_4436-1_0_4_line_65 |  | 51 | 53 | 0.031164 | 0.125 | 0.08 | 261 | 0 | 0.364 | 1 | 1 | cs | TRUE
66 | LV_4436-1_0_4_line_66 |  | 51 | 54 | 0.015084 | 0.125 | 0.08 | 261 | 0 | 0.364 | 1 | 1 | cs | TRUE
67 | LV_4436-1_0_4_line_67 |  | 53 | 66 | 0.014084 | 0.125 | 0.08 | 261 | 0 | 0.364 | 1 | 1 | cs | TRUE
68 | LV_4436-1_0_4_line_68 |  | 54 | 71 | 0.013685 | 0.125 | 0.08 | 261 | 0 | 0.364 | 1 | 1 | cs | TRUE
69 | LV_4436-1_0_4_line_69 |  | 55 | 66 | 0.0045628 | 0.125 | 0.08 | 261 | 0 | 0.364 | 1 | 1 | cs | TRUE
70 | LV_4436-1_0_4_line_70 |  | 56 | 59 | 0.018421 | 0.125 | 0.08 | 261 | 0 | 0.364 | 1 | 1 | cs | TRUE
71 | LV_4436-1_0_4_line_71 |  | 60 | 61 | 0.019103 | 0.125 | 0.08 | 261 | 0 | 0.364 | 1 | 1 | cs | TRUE
72 | LV_4436-1_0_4_line_72 |  | 62 | 63 | 0.035135 | 0.125 | 0.08 | 261 | 0 | 0.364 | 1 | 3 | cs | TRUE
73 | LV_4436-1_0_4_line_73 |  | 63 | 64 | 0.0017378 | 0.125 | 0.08 | 261 | 0 | 0.364 | 1 | 3 | cs | TRUE
74 | LV_4436-1_0_4_line_74 |  | 64 | 65 | 0.0015026 | 0.125 | 0.08 | 261 | 0 | 0.364 | 1 | 2 | cs | TRUE
75 | LV_4436-1_0_4_line_75 |  | 65 | 90 | 0.029616 | 0.125 | 0.08 | 261 | 0 | 0.364 | 1 | 1 | cs | TRUE
76 | LV_4436-1_0_4_line_76 |  | 68 | 69 | 0.0086455 | 0.125 | 0.08 | 261 | 0 | 0.364 | 1 | 1 | cs | TRUE
77 | LV_4436-1_0_4_line_77 |  | 68 | 70 | 0.028698 | 0.125 | 0.08 | 261 | 0 | 0.364 | 1 | 1 | cs | TRUE
78 | LV_4436-1_0_4_line_78 |  | 70 | 91 | 0.018629 | 0.125 | 0.08 | 261 | 0 | 0.364 | 1 | 1 | cs | TRUE
79 | LV_4436-1_0_4_line_79 |  | 71 | 72 | 0.02455 | 0.125 | 0.08 | 261 | 0 | 0.364 | 1 | 1 | cs | TRUE
80 | LV_4436-1_0_4_line_80 |  | 73 | 74 | 0.0044003 | 0.125 | 0.08 | 261 | 0 | 0.364 | 1 | 1 | cs | TRUE
81 | LV_4436-1_0_4_line_81 |  | 74 | 92 | 0.019264 | 0.125 | 0.08 | 261 | 0 | 0.364 | 1 | 1 | cs | TRUE
82 | LV_4436-1_0_4_line_82 |  | 75 | 76 | 0.012378 | 0.125 | 0.08 | 261 | 0 | 0.364 | 1 | 1 | cs | TRUE
83 | LV_4436-1_0_4_line_83 |  | 75 | 77 | 0.024116 | 0.125 | 0.08 | 261 | 0 | 0.364 | 1 | 1 | cs | TRUE
84 | LV_4436-1_0_4_line_84 |  | 76 | 78 | 0.029158 | 0.125 | 0.08 | 261 | 0 | 0.364 | 1 | 1 | cs | TRUE
85 | LV_4436-1_0_4_line_85 |  | 77 | 80 | 0.0066109 | 0.125 | 0.08 | 261 | 0 | 0.364 | 1 | 1 | cs | TRUE
86 | LV_4436-1_0_4_line_86 |  | 79 | 80 | 0.015386 | 0.125 | 0.08 | 261 | 0 | 0.364 | 1 | 1 | cs | TRUE
87 | LV_4436-1_0_4_line_87 |  | 81 | 87 | 0.026428 | 0.125 | 0.08 | 261 | 0 | 0.364 | 1 | 1 | cs | TRUE
88 | LV_4436-1_0_4_line_88 |  | 84 | 86 | 0.017829 | 0.125 | 0.08 | 261 | 0 | 0.364 | 1 | 1 | cs | TRUE
89 | LV_4436-1_0_4_line_89 |  | 88 | 89 | 0.015293 | 0.125 | 0.08 | 261 | 0 | 0.364 | 1 | 1 | cs | TRUE
90 | LV_4436-1_0_4_line_90 |  | 90 | 93 | 0.01135 | 0.125 | 0.08 | 261 | 0 | 0.364 | 1 | 1 | cs | TRUE
91 | LV_4436-1_0_4_line_91 |  | 91 | 93 | 0.028807 | 0.125 | 0.08 | 261 | 0 | 0.364 | 1 | 1 | cs | TRUE
92 | LV_4436-1_0_4_line_92 |  | 92 | 95 | 0.028437 | 0.125 | 0.08 | 261 | 0 | 0.364 | 1 | 1 | cs | TRUE
93 | LV_4436-1_0_4_line_93 |  | 92 | 94 | 0.0024395 | 0.125 | 0.08 | 261 | 0 | 0.364 | 1 | 1 | cs | TRUE
94 | LV_4436-1_0_4_line_94 |  | 93 | 94 | 0.020085 | 0.125 | 0.08 | 261 | 0 | 0.364 | 1 | 1 | cs | TRUE
95 | LV_4436-1_0_4_line_95 |  | 95 | 96 | 0.0050398 | 0.125 | 0.08 | 261 | 0 | 0.364 | 1 | 1 | cs | TRUE
96 | LV_4436-1_0_4_line_96 |  | 96 | 97 | 0.0073387 | 0.125 | 0.08 | 261 | 0 | 0.364 | 1 | 1 | cs | TRUE
97 | LV_4436-1_0_4_line_97 |  | 97 | 98 | 0.010836 | 0.125 | 0.08 | 261 | 0 | 0.364 | 1 | 1 | cs | TRUE

## trafo
| name | std_type | hv_bus | lv_bus | sn_mva | vn_hv_kv | vn_lv_kv | vk_percent | vkr_percent | pfe_kw | i0_percent | shift_degree | tap_side | tap_neutral | tap_min | tap_max | tap_step_percent | tap_step_degree | tap_pos | tap_phase_shifter | parallel | df | in_service
0 | LV_4436-1_0_4_trafo_3 | 0.63 MVA 20/0.4 kV | 99 | 3 | 0.63 | 20 | 0.4 | 6 | 1.206 | 1.65 | 0.2619 | 150 | hv | 0 | -2 | 2 | 2.5 | 0 | 0 | FALSE | 1 | 1 | TRUE

## line_geodata
| x0 | y0 | x1 | y1 | x2 | y2 | x3 | y3 | x4 | y4 | x5 | y5 | x6 | y6 | x7 | y7
0 | 2746127.7352 | 1270451.9662 | 2746119.39 | 1270453.3435
1 | 2746092.4288 | 1270476.718 | 2746090.5628 | 1270463.9144 | 2746091.8218 | 1270459.2742 | 2746103.4506 | 1270455.9696 | 2746108.5145 | 1270455.1384 | 2746119.39 | 1270453.3435
2 | 2746127.7352 | 1270451.9662 | 2746137.8639 | 1270452.395 | 2746147.0996 | 1270454.2365 | 2746152.1194 | 1270455.7956 | 2746156.9467 | 1270461.4763 | 2746159.2906 | 1270468.3524 | 2746158.2871 | 1270474.5227
3 | 2746127.7352 | 1270451.9662 | 2746134.5382 | 1270448.0861 | 2746145.2977 | 1270445.5386 | 2746157.6847 | 1270442.6199 | 2746167.0689 | 1270443.6309 | 2746177.4852 | 1270445.8242 | 2746176.0144 | 1270416.7696
4 | 2746076.0883 | 1270467.5379 | 2746078.9574 | 1270467.1863 | 2746079.5667 | 1270471.4612 | 2746080.493 | 1270478.1353 | 2746089.8469 | 1270477.0211 | 2746092.4288 | 1270476.718
5 | 2746158.2871 | 1270474.5227 | 2746163.668 | 1270474.2667 | 2746170.3149 | 1270473.953
6 | 2746176.0144 | 1270416.7696 | 2746197.8634 | 1270417.8366
7 | 2746070.4239 | 1270503.5787 | 2746075.3696 | 1270502.6557 | 2746080.7346 | 1270501.8208 | 2746078.5005 | 1270486.8616 | 2746076.0883 | 1270467.5379
8 | 2746188.848 | 1270490.3282 | 2746187.1853 | 1270482.0899 | 2746171.5717 | 1270479.4341 | 2746170.3149 | 1270473.953
9 | 2746237.4993 | 1270419.7722 | 2746197.8634 | 1270417.8366
10 | 2746106.5312 | 1270364.0751 | 2746104.8346 | 1270364.8005 | 2746106.5491 | 1270368.8248
11 | 2746106.5312 | 1270364.0751 | 2746104.5442 | 1270359.8105 | 2746101.1696 | 1270362.0293 | 2746097.0561 | 1270363.9962 | 2746082.956 | 1270369.4108
12 | 2746106.5491 | 1270368.8248 | 2746109.413 | 1270382.0309
13 | 2746066.0644 | 1270375.8974 | 2746082.956 | 1270369.4108
14 | 2746232.2551 | 1270364.3863 | 2746199.8441 | 1270360.647
15 | 2746199.8441 | 1270360.647 | 2746199.216 | 1270365.3362 | 2746197.5851 | 1270378.3145
16 | 2746232.2551 | 1270364.3863 | 2746237.0351 | 1270364.9942 | 2746243.0025 | 1270365.6759 | 2746240.8537 | 1270384.9533
17 | 2746232.2551 | 1270364.3863 | 2746237.0351 | 1270364.9942 | 2746243.0025 | 1270365.6759 | 2746251.6122 | 1270366.6567 | 2746254.0662 | 1270366.9622 | 2746254.9572 | 1270361.0783 | 2746255.8927 | 1270354.9175 | 2746257.8735 | 1270351.8412
18 | 2746232.2551 | 1270364.3863 | 2746232.7881 | 1270359.5836 | 2746232.9465 | 1270358.0526 | 2746236.0239 | 1270327.7542
19 | 2746066.0644 | 1270375.8974 | 2746063.044 | 1270377.1907
20 | 2746063.044 | 1270377.1907 | 2746060.1166 | 1270378.3751 | 2746051.3211 | 1270381.1928
21 | 2746066.0644 | 1270375.8974 | 2746068.2382 | 1270380.2222 | 2746070.2179 | 1270384.1751 | 2746067.3758 | 1270387.9976 | 2746066.5078 | 1270392.0469 | 2746068.4568 | 1270407.2772
22 | 2746070.4239 | 1270503.5787 | 2746070.8574 | 1270500.9646 | 2746068.8466 | 1270484.9653
23 | 2746055.1403 | 1270521.0407 | 2746057.5849 | 1270520.2003 | 2746060.8542 | 1270518.5795 | 2746064.5391 | 1270515.6788 | 2746066.9478 | 1270512.335 | 2746068.7066 | 1270508.4857 | 2746070.2818 | 1270504.4539 | 2746070.4239 | 1270503.5787
24 | 2746049.1378 | 1270391.6059 | 2746050.2083 | 1270391.5434 | 2746052.3755 | 1270391.8751 | 2746055.929 | 1270394.2876 | 2746058.1913 | 1270400.2051 | 2746058.7955 | 1270404.9915
25 | 2746058.7955 | 1270404.9915 | 2746060.8761 | 1270421.5462
26 | 2746049.1378 | 1270391.6059 | 2746047.0493 | 1270391.7433 | 2746038.1778 | 1270391.913
27 | 2746049.1378 | 1270391.6059 | 2746050.2083 | 1270391.5434 | 2746052.3755 | 1270391.8751 | 2746055.929 | 1270394.2876 | 2746061.6269 | 1270393.0828 | 2746066.5078 | 1270392.0469 | 2746068.4568 | 1270407.2772
28 | 2746063.9632 | 1270446.1097 | 2746060.8761 | 1270421.5462
29 | 2746101.2977 | 1270516.4775 | 2746103.8444 | 1270516.9855 | 2746105.5706 | 1270518.4074 | 2746107.2769 | 1270520.6296 | 2746111.8964 | 1270517.9856 | 2746113.6758 | 1270524.8588 | 2746115.3012 | 1270533.9972 | 2746115.7606 | 1270543.1066
30 | 2746101.2977 | 1270516.4775 | 2746097.4386 | 1270516.6823 | 2746093.0735 | 1270518.1107
31 | 2746115.7606 | 1270543.1066 | 2746115.2909 | 1270547.7886 | 2746112.4315 | 1270560.9524
32 | 2746093.0735 | 1270518.1107 | 2746072.604 | 1270524.8088
33 | 2746058.1289 | 1270529.5454 | 2746056.6448 | 1270525.3378 | 2746055.1403 | 1270521.0407
34 | 2746055.1403 | 1270521.0407 | 2746043.4262 | 1270524.8987
35 | 2746058.1289 | 1270529.5454 | 2746072.396 | 1270524.8769
36 | 2746058.1289 | 1270529.5454 | 2746050.6824 | 1270532.0415
37 | 2746043.4262 | 1270524.8987 | 2746018.0339 | 1270533.2616
38 | 2746001.9841 | 1270548.3654 | 2745997.9821 | 1270560.7214
39 | 2746001.9841 | 1270548.3654 | 2746029.7121 | 1270539.0708
40 | 2745996.4912 | 1270565.3245 | 2745997.9821 | 1270560.7214
41 | 2746031.0874 | 1270538.6098 | 2746029.7121 | 1270539.0708
42 | 2746068.4568 | 1270407.2772 | 2746069.5337 | 1270415.7809
43 | 2746068.4568 | 1270407.2772 | 2746083.0427 | 1270401.5414
44 | 2746093.0799 | 1270397.5943 | 2746083.0427 | 1270401.5414
45 | 2746112.4315 | 1270560.9524 | 2746112.4024 | 1270561.0862
46 | 2746011.0676 | 1270379.5971 | 2746014.3738 | 1270382.5707 | 2746018.6186 | 1270385.9457 | 2746023.6862 | 1270388.6181 | 2746028.0114 | 1270389.9597 | 2746031.4327 | 1270391.0231 | 2746038.1778 | 1270391.913
47 | 2746072.604 | 1270524.8088 | 2746072.396 | 1270524.8769
48 | 2746050.6824 | 1270532.0415 | 2746047.992 | 1270532.9434
49 | 2746067.2588 | 1270472.3319 | 2746068.8466 | 1270484.9653
50 | 2746014.1329 | 1270376.7922 | 2746011.0676 | 1270379.5971
51 | 2746014.1329 | 1270376.7922 | 2746000.0842 | 1270365.6381
52 | 2746011.0676 | 1270379.5971 | 2746000.1729 | 1270388.5234
53 | 2745965.6079 | 1270338.2652 | 2746000.0842 | 1270365.6381
54 | 2745929.7163 | 1270430.5161 | 2745940.1657 | 1270468.2012 | 2745957.3738 | 1270463.3103 | 2745974.7409 | 1270458.3789 | 2745987.9537 | 1270454.635
55 | 2745987.9537 | 1270454.635 | 2745999.393 | 1270451.3811 | 2745995.6576 | 1270438.3249
56 | 2745929.7163 | 1270430.5161 | 2745959.5059 | 1270421.8433 | 2745979.0941 | 1270405.794
57 | 2745988.3436 | 1270398.2156 | 2745979.0941 | 1270405.794
58 | 2746188.848 | 1270490.3282 | 2746196.0852 | 1270488.6723 | 2746229.3918 | 1270492.3894 | 2746236.3384 | 1270492.7395 | 2746271.0866 | 1270494.4794
59 | 2746271.0866 | 1270494.4794 | 2746273.4176 | 1270489.7211 | 2746273.7351 | 1270486.3256 | 2746265.3079 | 1270478.8983 | 2746246.2091 | 1270476.5452
60 | 2746070.7806 | 1270721.1855 | 2746071.7632 | 1270718.2846 | 2746073.7364 | 1270712.4608
61 | 2746073.7364 | 1270712.4608 | 2746076.2921 | 1270701.1489
62 | 2746070.7806 | 1270721.1855 | 2746065.9089 | 1270729.162 | 2746060.5986 | 1270734.3103
63 | 2746080.5159 | 1270682.4537 | 2746076.2921 | 1270701.1489
64 | 2746237.4993 | 1270419.7722 | 2746238.9876 | 1270415.6048
65 | 2746230.954 | 1270396.8425 | 2746230.1742 | 1270401.8839 | 2746238.5743 | 1270403.4267 | 2746243.7973 | 1270404.3792 | 2746238.9876 | 1270415.6048
66 | 2746238.9876 | 1270415.6048 | 2746247.6317 | 1270416.4085 | 2746246.607 | 1270422.7289
67 | 2746230.954 | 1270396.8425 | 2746232.1466 | 1270389.1198 | 2746236.3198 | 1270384.4406
68 | 2746251.6572 | 1270431.0563 | 2746245.4281 | 1270430.001 | 2746246.607 | 1270422.7289
69 | 2746240.8537 | 1270384.9533 | 2746236.3198 | 1270384.4406
70 | 2746257.8735 | 1270351.8412 | 2746267.4512 | 1270352.9461 | 2746270.2896 | 1270352.3158 | 2746273.2609 | 1270350.5765 | 2746274.9232 | 1270348.8047
71 | 2745996.4912 | 1270565.3245 | 2745998.6939 | 1270584.2997
72 | 2746112.4024 | 1270561.0862 | 2746105.9787 | 1270587.6542 | 2746103.6521 | 1270595.101
73 | 2746103.1338 | 1270596.7597 | 2746103.6521 | 1270595.101
74 | 2746103.1338 | 1270596.7597 | 2746102.7159 | 1270598.203
75 | 2746094.4791 | 1270626.6508 | 2746102.7159 | 1270598.203
76 | 2746160.0815 | 1270670.1205 | 2746167.8575 | 1270673.8991
77 | 2746160.0815 | 1270670.1205 | 2746134.5289 | 1270657.0585
78 | 2746134.5289 | 1270657.0585 | 2746119.6088 | 1270649.4316 | 2746117.8827 | 1270648.7068
79 | 2746251.6572 | 1270431.0563 | 2746249.6891 | 1270449.1148 | 2746246.3104 | 1270454.5366
80 | 2746080.5159 | 1270682.4537 | 2746081.4955 | 1270678.1638
81 | 2746085.784 | 1270659.3829 | 2746081.4955 | 1270678.1638
82 | 2745965.6079 | 1270338.2652 | 2745960.7182 | 1270334.485 | 2745964.4833 | 1270329.5619
83 | 2745964.4833 | 1270329.5619 | 2745988.2083 | 1270325.2376
84 | 2745965.6079 | 1270338.2652 | 2745959.4008 | 1270363.7042 | 2745958.0481 | 1270366.3512
85 | 2745988.2083 | 1270325.2376 | 2745994.712 | 1270324.0521
86 | 2746009.8488 | 1270321.2932 | 2745994.712 | 1270324.0521
87 | 2746063.9632 | 1270446.1097 | 2746067.2588 | 1270472.3319
88 | 2746031.0874 | 1270538.6098 | 2746047.992 | 1270532.9434
89 | 2745988.3436 | 1270398.2156 | 2746000.1729 | 1270388.5234
90 | 2746091.3224 | 1270637.5533 | 2746094.4791 | 1270626.6508
91 | 2746091.3224 | 1270637.5533 | 2746117.8827 | 1270648.7068
92 | 2746085.784 | 1270659.3829 | 2746058.1611 | 1270652.6263
93 | 2746085.784 | 1270659.3829 | 2746086.3231 | 1270657.0037
94 | 2746091.3224 | 1270637.5533 | 2746087.4233 | 1270652.1494 | 2746086.3231 | 1270657.0037
95 | 2746059.1869 | 1270647.692 | 2746058.1611 | 1270652.6263 | 2746058.1611 | 1270652.6263
96 | 2746060.6807 | 1270640.5069 | 2746059.1869 | 1270647.692
97 | 2746062.8862 | 1270629.8979 | 2746060.6807 | 1270640.5069

## bus_geodata
| x | y | coords
0 | 2746119.39 | 1270453.3435
1 | 2746127.7352 | 1270451.9662
2 | 2746092.4288 | 1270476.718
3 | 2746158.2871 | 1270474.5227
4 | 2746176.0144 | 1270416.7696
5 | 2746076.0883 | 1270467.5379
6 | 2746170.3149 | 1270473.953
7 | 2746197.8634 | 1270417.8366
8 | 2746106.5312 | 1270364.0751
9 | 2746106.5491 | 1270368.8248
10 | 2746082.956 | 1270369.4108
11 | 2746199.8441 | 1270360.647
12 | 2746232.2551 | 1270364.3863
13 | 2746197.5851 | 1270378.3145
14 | 2746063.044 | 1270377.1907
15 | 2746066.0644 | 1270375.8974
16 | 2746051.3211 | 1270381.1928
17 | 2746070.4239 | 1270503.5787
18 | 2746058.7954 | 1270404.9915
19 | 2746049.1378 | 1270391.6059
20 | 2746060.8761 | 1270421.5462
21 | 2746101.2977 | 1270516.4775
22 | 2746115.7606 | 1270543.1066
23 | 2746093.0735 | 1270518.1107
24 | 2746055.1403 | 1270521.0407
25 | 2746058.1289 | 1270529.5454
26 | 2746043.4262 | 1270524.8987
27 | 2746001.9841 | 1270548.3654
28 | 2745997.9821 | 1270560.7214
29 | 2746029.7121 | 1270539.0708
30 | 2746068.4568 | 1270407.2772
31 | 2746069.5337 | 1270415.7809
32 | 2746083.0427 | 1270401.5414
33 | 2746112.4315 | 1270560.9524
34 | 2746109.413 | 1270382.0309
35 | 2746038.1778 | 1270391.913
36 | 2746072.396 | 1270524.8769
37 | 2746050.6824 | 1270532.0415
38 | 2746068.8466 | 1270484.9653
39 | 2746014.1329 | 1270376.7922
40 | 2746011.0676 | 1270379.5971
41 | 2746000.0842 | 1270365.6381
42 | 2745987.9537 | 1270454.635
43 | 2745929.7163 | 1270430.5161
44 | 2745995.6576 | 1270438.3249
45 | 2745979.0941 | 1270405.794
46 | 2746188.848 | 1270490.3282
47 | 2746271.0866 | 1270494.4794
48 | 2746073.7364 | 1270712.4608
49 | 2746070.7806 | 1270721.1855
50 | 2746076.2921 | 1270701.1489
51 | 2746238.9876 | 1270415.6048
52 | 2746237.4993 | 1270419.7722
53 | 2746230.954 | 1270396.8425
54 | 2746246.607 | 1270422.7289
55 | 2746240.8537 | 1270384.9533
56 | 2746257.8735 | 1270351.8412
57 | 2746236.0239 | 1270327.7542
58 | 2746060.5986 | 1270734.3103
59 | 2746274.9232 | 1270348.8047
60 | 2745996.4912 | 1270565.3245
61 | 2745998.6939 | 1270584.2997
62 | 2746112.4024 | 1270561.0862
63 | 2746103.6521 | 1270595.101
64 | 2746103.1338 | 1270596.7597
65 | 2746102.7159 | 1270598.203
66 | 2746236.3198 | 1270384.4406
67 | 2746246.2091 | 1270476.5452
68 | 2746160.0815 | 1270670.1205
69 | 2746167.8575 | 1270673.8991
70 | 2746134.5289 | 1270657.0585
71 | 2746251.6572 | 1270431.0563
72 | 2746246.3104 | 1270454.5366
73 | 2746080.5159 | 1270682.4537
74 | 2746081.4955 | 1270678.1638
75 | 2745964.4833 | 1270329.5619
76 | 2745965.6079 | 1270338.2652
77 | 2745988.2083 | 1270325.2376
78 | 2745958.0481 | 1270366.3512
79 | 2746009.8488 | 1270321.2932
80 | 2745994.712 | 1270324.0521
81 | 2746063.9632 | 1270446.1097
82 | 2746072.604 | 1270524.8088
83 | 2746018.0339 | 1270533.2616
84 | 2746031.0874 | 1270538.6098
85 | 2746093.0799 | 1270397.5943
86 | 2746047.992 | 1270532.9434
87 | 2746067.2588 | 1270472.3319
88 | 2746000.1729 | 1270388.5234
89 | 2745988.3436 | 1270398.2156
90 | 2746094.4791 | 1270626.6508
91 | 2746117.8827 | 1270648.7068
92 | 2746085.784 | 1270659.3829
93 | 2746091.3224 | 1270637.5533
94 | 2746086.3231 | 1270657.0037
95 | 2746058.1611 | 1270652.6263
96 | 2746059.1869 | 1270647.692
97 | 2746060.6807 | 1270640.5069
98 | 2746062.8862 | 1270629.8979
99 | 2746151.6765 | 1270484.3135

## line_std_types
| c_nf_per_km | r_ohm_per_km | x_ohm_per_km | max_i_ka | type | q_mm2 | alpha | voltage_rating
NAYY 4x50 SE | 210 | 0.642 | 0.083 | 0.142 | cs | 50 | 0.00403 | LV
NAYY 4x120 SE | 264 | 0.225 | 0.08 | 0.242 | cs | 120 | 0.00403 | LV
NAYY 4x150 SE | 261 | 0.208 | 0.08 | 0.27 | cs | 150 | 0.00403 | LV
NA2XS2Y 1x95 RM/25 12/20 kV | 216 | 0.313 | 0.132 | 0.252 | cs | 95 | 0.00403 | MV
NA2XS2Y 1x185 RM/25 12/20 kV | 273 | 0.161 | 0.117 | 0.362 | cs | 185 | 0.00403 | MV
NA2XS2Y 1x240 RM/25 12/20 kV | 304 | 0.122 | 0.112 | 0.421 | cs | 240 | 0.00403 | MV
NA2XS2Y 1x95 RM/25 6/10 kV | 315 | 0.313 | 0.123 | 0.249 | cs | 95 | 0.00403 | MV
NA2XS2Y 1x185 RM/25 6/10 kV | 406 | 0.161 | 0.11 | 0.358 | cs | 185 | 0.00403 | MV
NA2XS2Y 1x240 RM/25 6/10 kV | 456 | 0.122 | 0.105 | 0.416 | cs | 240 | 0.00403 | MV
NA2XS2Y 1x150 RM/25 12/20 kV | 250 | 0.206 | 0.116 | 0.319 | cs | 150 | 0.00403 | MV
NA2XS2Y 1x120 RM/25 12/20 kV | 230 | 0.253 | 0.119 | 0.283 | cs | 120 | 0.00403 | MV
NA2XS2Y 1x70 RM/25 12/20 kV | 190 | 0.443 | 0.132 | 0.22 | cs | 70 | 0.00403 | MV
NA2XS2Y 1x150 RM/25 6/10 kV | 360 | 0.206 | 0.11 | 0.315 | cs | 150 | 0.00403 | MV
NA2XS2Y 1x120 RM/25 6/10 kV | 340 | 0.253 | 0.113 | 0.28 | cs | 120 | 0.00403 | MV
NA2XS2Y 1x70 RM/25 6/10 kV | 280 | 0.443 | 0.123 | 0.217 | cs | 70 | 0.00403 | MV
N2XS(FL)2Y 1x120 RM/35 64/110 kV | 112 | 0.153 | 0.166 | 0.366 | cs | 120 | 0.00393 | HV
N2XS(FL)2Y 1x185 RM/35 64/110 kV | 125 | 0.099 | 0.156 | 0.457 | cs | 185 | 0.00393 | HV
N2XS(FL)2Y 1x240 RM/35 64/110 kV | 135 | 0.075 | 0.149 | 0.526 | cs | 240 | 0.00393 | HV
N2XS(FL)2Y 1x300 RM/35 64/110 kV | 144 | 0.06 | 0.144 | 0.588 | cs | 300 | 0.00393 | HV
15-AL1/3-ST1A 0.4 | 11 | 1.8769 | 0.35 | 0.105 | ol | 16 | 0.00403 | LV
24-AL1/4-ST1A 0.4 | 11.25 | 1.2012 | 0.335 | 0.14 | ol | 24 | 0.00403 | LV
48-AL1/8-ST1A 0.4 | 12.2 | 0.5939 | 0.3 | 0.21 | ol | 48 | 0.00403 | LV
94-AL1/15-ST1A 0.4 | 13.2 | 0.306 | 0.29 | 0.35 | ol | 94 | 0.00403 | LV
34-AL1/6-ST1A 10.0 | 9.7 | 0.8342 | 0.36 | 0.17 | ol | 34 | 0.00403 | MV
48-AL1/8-ST1A 10.0 | 10.1 | 0.5939 | 0.35 | 0.21 | ol | 48 | 0.00403 | MV
70-AL1/11-ST1A 10.0 | 10.4 | 0.4132 | 0.339 | 0.29 | ol | 70 | 0.00403 | MV
94-AL1/15-ST1A 10.0 | 10.75 | 0.306 | 0.33 | 0.35 | ol | 94 | 0.00403 | MV
122-AL1/20-ST1A 10.0 | 11.1 | 0.2376 | 0.323 | 0.41 | ol | 122 | 0.00403 | MV
149-AL1/24-ST1A 10.0 | 11.25 | 0.194 | 0.315 | 0.47 | ol | 149 | 0.00403 | MV
34-AL1/6-ST1A 20.0 | 9.15 | 0.8342 | 0.382 | 0.17 | ol | 34 | 0.00403 | MV
48-AL1/8-ST1A 20.0 | 9.5 | 0.5939 | 0.372 | 0.21 | ol | 48 | 0.00403 | MV
70-AL1/11-ST1A 20.0 | 9.7 | 0.4132 | 0.36 | 0.29 | ol | 70 | 0.00403 | MV
94-AL1/15-ST1A 20.0 | 10 | 0.306 | 0.35 | 0.35 | ol | 94 | 0.00403 | MV
122-AL1/20-ST1A 20.0 | 10.3 | 0.2376 | 0.344 | 0.41 | ol | 122 | 0.00403 | MV
149-AL1/24-ST1A 20.0 | 10.5 | 0.194 | 0.337 | 0.47 | ol | 149 | 0.00403 | MV
184-AL1/30-ST1A 20.0 | 10.75 | 0.1571 | 0.33 | 0.535 | ol | 184 | 0.00403 | MV
243-AL1/39-ST1A 20.0 | 11 | 0.1188 | 0.32 | 0.645 | ol | 243 | 0.00403 | MV
48-AL1/8-ST1A 110.0 | 8 | 0.5939 | 0.46 | 0.21 | ol | 48 | 0.00403 | HV
70-AL1/11-ST1A 110.0 | 8.4 | 0.4132 | 0.45 | 0.29 | ol | 70 | 0.00403 | HV
94-AL1/15-ST1A 110.0 | 8.65 | 0.306 | 0.44 | 0.35 | ol | 94 | 0.00403 | HV
122-AL1/20-ST1A 110.0 | 8.5 | 0.2376 | 0.43 | 0.41 | ol | 122 | 0.00403 | HV
149-AL1/24-ST1A 110.0 | 8.75 | 0.194 | 0.41 | 0.47 | ol | 149 | 0.00403 | HV
184-AL1/30-ST1A 110.0 | 8.8 | 0.1571 | 0.4 | 0.535 | ol | 184 | 0.00403 | HV
243-AL1/39-ST1A 110.0 | 9 | 0.1188 | 0.39 | 0.645 | ol | 243 | 0.00403 | HV
305-AL1/39-ST1A 110.0 | 9.2 | 0.0949 | 0.38 | 0.74 | ol | 305 | 0.00403 | HV
490-AL1/64-ST1A 110.0 | 9.75 | 0.059 | 0.37 | 0.96 | ol | 490 | 0.00403 | HV
679-AL1/86-ST1A 110.0 | 9.95 | 0.042 | 0.36 | 1.15 | ol | 679 | 0.00403 | HV
490-AL1/64-ST1A 220.0 | 10 | 0.059 | 0.285 | 0.96 | ol | 490 | 0.00403 | HV
679-AL1/86-ST1A 220.0 | 11.7 | 0.042 | 0.275 | 1.15 | ol | 679 | 0.00403 | HV
490-AL1/64-ST1A 380.0 | 11 | 0.059 | 0.253 | 0.96 | ol | 490 | 0.00403 | HV
679-AL1/86-ST1A 380.0 | 14.6 | 0.042 | 0.25 | 1.15 | ol | 679 | 0.00403 | HV

## trafo_std_types
| i0_percent | pfe_kw | vkr_percent | sn_mva | vn_lv_kv | vn_hv_kv | vk_percent | shift_degree | vector_group | tap_side | tap_neutral | tap_min | tap_max | tap_step_degree | tap_step_percent | tap_phase_shifter
160 MVA 380/110 kV | 0.06 | 60 | 0.25 | 160 | 110 | 380 | 12.2 | 0 | Yy0 | hv | 0 | -9 | 9 | 0 | 1.5 | FALSE
100 MVA 220/110 kV | 0.06 | 55 | 0.26 | 100 | 110 | 220 | 12 | 0 | Yy0 | hv | 0 | -9 | 9 | 0 | 1.5 | FALSE
63 MVA 110/20 kV | 0.04 | 22 | 0.32 | 63 | 20 | 110 | 18 | 150 | YNd5 | hv | 0 | -9 | 9 | 0 | 1.5 | FALSE
40 MVA 110/20 kV | 0.05 | 18 | 0.34 | 40 | 20 | 110 | 16.2 | 150 | YNd5 | hv | 0 | -9 | 9 | 0 | 1.5 | FALSE
25 MVA 110/20 kV | 0.07 | 14 | 0.41 | 25 | 20 | 110 | 12 | 150 | YNd5 | hv | 0 | -9 | 9 | 0 | 1.5 | FALSE
63 MVA 110/10 kV | 0.04 | 22 | 0.32 | 63 | 10 | 110 | 18 | 150 | YNd5 | hv | 0 | -9 | 9 | 0 | 1.5 | FALSE
40 MVA 110/10 kV | 0.05 | 18 | 0.34 | 40 | 10 | 110 | 16.2 | 150 | YNd5 | hv | 0 | -9 | 9 | 0 | 1.5 | FALSE
25 MVA 110/10 kV | 0.07 | 14 | 0.41 | 25 | 10 | 110 | 12 | 150 | YNd5 | hv | 0 | -9 | 9 | 0 | 1.5 | FALSE
0.25 MVA 20/0.4 kV | 0.32 | 0.8 | 1.44 | 0.25 | 0.4 | 20 | 6 | 150 | Yzn5 | hv | 0 | -2 | 2 | 0 | 2.5 | FALSE
0.4 MVA 20/0.4 kV | 0.3375 | 1.35 | 1.425 | 0.4 | 0.4 | 20 | 6 | 150 | Dyn5 | hv | 0 | -2 | 2 | 0 | 2.5 | FALSE
0.63 MVA 20/0.4 kV | 0.2619 | 1.65 | 1.206 | 0.63 | 0.4 | 20 | 6 | 150 | Dyn5 | hv | 0 | -2 | 2 | 0 | 2.5 | FALSE
0.25 MVA 10/0.4 kV | 0.24 | 0.6 | 1.2 | 0.25 | 0.4 | 10 | 4 | 150 | Dyn5 | hv | 0 | -2 | 2 | 0 | 2.5 | FALSE
0.4 MVA 10/0.4 kV | 0.2375 | 0.95 | 1.325 | 0.4 | 0.4 | 10 | 4 | 150 | Dyn5 | hv | 0 | -2 | 2 | 0 | 2.5 | FALSE
0.63 MVA 10/0.4 kV | 0.1873 | 1.18 | 1.0794 | 0.63 | 0.4 | 10 | 4 | 150 | Dyn5 | hv | 0 | -2 | 2 | 0 | 2.5 | FALSE

## trafo3w_std_types
| sn_hv_mva | sn_mv_mva | sn_lv_mva | vn_hv_kv | vn_mv_kv | vn_lv_kv | vk_hv_percent | vk_mv_percent | vk_lv_percent | vkr_hv_percent | vkr_mv_percent | vkr_lv_percent | pfe_kw | i0_percent | shift_mv_degree | shift_lv_degree | vector_group | tap_side | tap_neutral | tap_min | tap_max | tap_step_percent
63/25/38 MVA 110/20/10 kV | 63 | 25 | 38 | 110 | 20 | 10 | 10.4 | 10.4 | 10.4 | 0.28 | 0.32 | 0.35 | 35 | 0.89 | 0 | 0 | YN0yn0yn0 | hv | 0 | -10 | 10 | 1.2
63/25/38 MVA 110/10/10 kV | 63 | 25 | 38 | 110 | 10 | 10 | 10.4 | 10.4 | 10.4 | 0.28 | 0.32 | 0.35 | 35 | 0.89 | 0 | 0 | YN0yn0yn0 | hv | 0 | -10 | 10 | 1.2

## fuse_std_types
| fuse_type | i_rated_a | t_avg | t_min | t_total | x_avg | x_min | x_total
HV 100A | HV 100A | 100 | 0 | [10.0, 3.64, 0.854, 0.281, 0.1, 0.0531, 0.022, 0.01] | [10.0, 4.267, 1.21, 0.403, 0.1, 0.058, 0.022, 0.01] | 0 | [300.0, 350.0, 450.0, 550.0, 700.0, 850.0, 1200.0, 1752.0] | [600.0, 700.0, 900.0, 1150.0, 1665.0, 2000.0, 3000.0, 4313.0]
HV 10A | HV 10A | 10 | 0 | [10.0, 1675.0, 0.344, 0.156, 0.1, 0.0417, 0.0171, 0.01] | [10.0, 1.3, 0.3, 0.155, 0.1, 0.0555, 0.023, 0.01] | 0 | [30.0, 32.0, 35.0, 37.0, 39.0, 50.0, 70.0, 88.0] | [60.0, 70.0, 80.0, 87.0, 94.0, 110.0, 150.0, 216.0]
HV 125A | HV 125A | 125 | 0 | [10.0, 1.82, 0.344, 0.1, 0.0467, 0.0269, 0.01] | [10.0, 2.478, 0.426, 0.1, 0.0427, 0.0211, 0.01] | 0 | [375.0, 500.0, 700.0, 925.0, 1200.0, 1500.0, 2341.0] | [750.0, 1000.0, 1500.0, 2200.0, 3000.0, 4000.0, 5765.0]
HV 160A | HV 160A | 160 | 0 | [10.0, 4.15, 1.03, 0.198, 0.1, 0.051, 0.0172, 0.01] | [10.0, 2.3, 0.734, 0.274, 0.1, 0.046, 0.0177, 0.01] | 0 | [480.0, 550.0, 700.0, 1000.0, 1260.0, 1600.0, 2500.0, 3227.0] | [960.0, 1300.0, 1700.0, 2200.0, 2996.0, 4000.0, 6000.0, 7946.0]
HV 16A | HV 16A | 16 | 0 | [10.0, 0.352, 0.164, 0.1, 0.0649, 0.0342, 0.01] | [10.0, 2.34, 0.722, 0.181, 0.1, 0.055, 0.0296, 0.01] | 0 | [48.0, 60.0, 65.0, 71.0, 80.0, 100.0, 162.0] | [96.0, 110.0, 125.0, 150.0, 168.0, 200.0, 250.0, 398.0]
HV 200A | HV 200A | 200 | 0 | [10.0, 4.267, 1.21, 0.403, 0.1, 0.058, 0.022, 0.01] | [10.0, 3.73, 1.654, 0.328, 0.1, 0.0531, 0.019, 0.01] | 0 | [600.0, 700.0, 900.0, 1150.0, 1665.0, 2000.0, 3000.0, 4313.0] | [1200.0, 1500.0, 1800.0, 2700.0, 3960.0, 5000.0, 7500.0, 10620.0]
HV 20A | HV 20A | 20 | 0 | [10.0, 1.3, 0.3, 0.155, 0.1, 0.0555, 0.023, 0.01] | [10.0, 1.3, 0.161, 0.1, 0.0611, 0.0399, 0.0141, 0.01] | 0 | [60.0, 70.0, 80.0, 87.0, 94.0, 110.0, 150.0, 216.0] | [120.0, 150.0, 200.0, 223.0, 260.0, 300.0, 450.0, 532.0]
HV 25A | HV 25A | 25 | 0 | [10.0, 2.512, 0.833, 0.299, 0.1, 0.0372, 0.0223, 0.01] | [10.0, 3.125, 0.597, 0.198, 0.1, 0.0378, 0.022, 0.01] | 0 | [75.0, 82.0, 90.0, 100.0, 124.0, 170.0, 200.0, 289.0] | [150.0, 170.0, 210.0, 250.0, 294.0, 400.0, 500.0, 711.0]
HV 31.5A | HV 31.5A | 31.5 | 0 | [10.0, 2.34, 0.722, 0.181, 0.1, 0.055, 0.0296, 0.01] | [10.0, 2.84, 0.368, 0.164, 0.1, 0.0621, 0.0378, 0.0195, 0.01] | 0 | [95.0, 110.0, 125.0, 150.0, 165.0, 200.0, 250.0, 390.0] | [189.0, 220.0, 300.0, 350.0, 393.0, 450.0, 530.0, 700.0, 960.0]
HV 40A | HV 40A | 40 | 0 | [10.0, 1.3, 0.161, 0.1, 0.0611, 0.0399, 0.0141, 0.01] | [10.0, 2.05, 0.369, 0.198, 0.1, 0.051, 0.0298, 0.01] | 0 | [120.0, 150.0, 200.0, 223.0, 260.0, 300.0, 450.0, 532.0] | [240.0, 300.0, 400.0, 450.0, 530.0, 650.0, 800.0, 1311.0]
HV 50A | HV 50A | 50 | 0 | [10.0, 3.215, 0.597, 0.198, 0.1, 0.0378, 0.022, 0.01] | [10.0, 3.64, 0.854, 0.281, 0.1, 0.0531, 0.022, 0.01] | 0 | [150.0, 170.0, 210.0, 250.0, 294.0, 400.0, 500.0, 711.0] | [300.0, 350.0, 450.0, 550.0, 700.0, 850.0, 1200.0, 1752.0]
HV 6.3A | HV 6.3A | 6.3 | 0 | [10.0, 1.39, 0.344, 0.168, 0.1, 0.056, 0.0263, 0.01] | [10.0, 1.711, 0.516, 0.198, 0.1, 0.0634, 0.0303, 0.01] | 0 | [19.0, 19.5, 20.4, 20.8, 22.0, 25.0, 32.0, 48.0] | [38.0, 40.0, 43.0, 48.0, 53.0, 60.0, 75.0, 118.0]
HV 63A | HV 63A | 63 | 0 | [10.0, 2.84, 0.368, 0.164, 0.1, 0.0621, 0.0378, 0.0195, 0.01] | [10.0, 1.82, 0.344, 0.1, 0.0467, 0.0269, 0.01] | 0 | [189.0, 220.0, 300.0, 350.0, 393.0, 450.0, 530.0, 700.0, 961.0] | [378.0, 500.0, 700.0, 934.0, 1200.0, 1500.0, 2366.0]
HV 80A | HV 80A | 80 | 0 | [10.0, 2.05, 0.369, 0.198, 0.1, 0.051, 0.0298, 0.01] | [10.0, 4.15, 1.03, 0.198, 0.1, 0.051, 0.0172, 0.01] | 0 | [240.0, 300.0, 400.0, 450.0, 530.0, 650.0, 800.0, 1311.0] | [480.0, 550.0, 700.0, 1000.0, 1260.0, 1600.0, 2500.0, 3227.0]
Siemens NH-1-100 | Siemens NH-1-100 | 100 | [5400.0, 2000.0, 400.0, 20.0, 1.0, 0.2, 0.012, 0.004] | 0 | 0 | [150.0, 190.0, 250.0, 430.0, 900.0, 1250.0, 2700.0, 3600.0] | 0 | 0
Siemens NH-1-125 | Siemens NH-1-125 | 125 | [4800.0, 120.0, 7.0, 0.1, 0.004] | 0 | 0 | [180.0, 400.0, 740.0, 2000.0, 4250.0] | 0 | 0
Siemens NH-1-16 | Siemens NH-1-16 | 16 | [4000.0, 400.0, 2.0, 0.1, 0.04, 0.01] | 0 | 0 | [26.0, 35.0, 75.0, 150.0, 200.0, 300.0] | 0 | 0
Siemens NH-1-160 | Siemens NH-1-160 | 160 | [4800.0, 120.0, 7.0, 0.1, 0.004] | 0 | 0 | [210.0, 500.0, 900.0, 2300.0, 5000.0] | 0 | 0
Siemens NH-1-25 | Siemens NH-1-25 | 25 | [4000.0, 1000.0, 10.0, 0.2, 0.02, 0.01] | 0 | 0 | [40.0, 50.0, 100.0, 210.0, 400.0, 500.0] | 0 | 0
Siemens NH-1-50 | Siemens NH-1-50 | 50 | [4000.0, 40.0, 4.0, 1.0, 0.02, 0.01] | 0 | 0 | [86.0, 200.0, 300.0, 400.0, 1000.0, 1280.0] | 0 | 0
Siemens NH-1-63 | Siemens NH-1-63 | 63 | [4000.0, 100.0, 10.0, 2.0, 0.04, 0.01] | 0 | 0 | [100.0, 200.0, 300.0, 400.0, 1000.0, 1500.0] | 0 | 0
Siemens NH-1-80 | Siemens NH-1-80 | 80 | [4800.0, 120.0, 7.0, 0.1, 0.01] | 0 | 0 | [150.58, 250.0, 450.0, 1150.0, 2470.0] | 0 | 0
Siemens NH-2-1000 | Siemens NH-2-1000 | 1000 | [4800.0, 120.0, 7.0, 0.1, 0.004] | 0 | 0 | [1900.0, 3500.0, 8400.0, 24000.0, 52000.0] | 0 | 0
Siemens NH-2-200 | Siemens NH-2-200 | 200 | [4800.0, 120.0, 7.0, 0.1, 0.004] | 0 | 0 | [280.0, 650.0, 1200.0, 3000.0, 7000.0] | 0 | 0
Siemens NH-2-224 | Siemens NH-2-224 | 224 | [4800.0, 120.0, 7.0, 0.2, 0.04, 0.004] | 0 | 0 | [400.0, 750.0, 1453.0, 3025.0, 4315.0, 7600.0] | 0 | 0
Siemens NH-2-250 | Siemens NH-2-250 | 250 | [4800.0, 120.0, 7.0, 0.1, 0.004] | 0 | 0 | [450.0, 800.0, 1650.0, 4000.0, 8500.0] | 0 | 0
Siemens NH-2-315 | Siemens NH-2-315 | 315 | [4800.0, 120.0, 7.0, 0.1, 0.004] | 0 | 0 | [550.0, 920.0, 1900.0, 5000.0, 11000.0] | 0 | 0
Siemens NH-2-355 | Siemens NH-2-355 | 355 | [4800.0, 120.0, 6.0, 0.1, 0.004] | 0 | 0 | [650.0, 1116.27, 2350.0, 5840.0, 12790.0] | 0 | 0
Siemens NH-2-400 | Siemens NH-2-400 | 400 | [4800.0, 120.0, 7.0, 0.1, 0.004] | 0 | 0 | [720.0, 1350.0, 2800.0, 6500.0, 15000.0] | 0 | 0
Siemens NH-2-425 | Siemens NH-2-425 | 425 | [4800.0, 120.0, 7.0, 0.1, 0.004] | 0 | 0 | [850.0, 1500.0, 3050.0, 7500.0, 16500.0] | 0 | 0
Siemens NH-2-630 | Siemens NH-2-630 | 630 | [4800.0, 120.0, 7.0, 0.1, 0.004] | 0 | 0 | [1200.0, 2000.0, 4800.0, 12000.0, 26000.0] | 0 | 0

## dtypes
| element | column | dtype
0 | bus | name | object
1 | bus | vn_kv | float64
2 | bus | type | object
3 | bus | zone | object
4 | bus | in_service | bool
5 | load | name | object
6 | load | bus | uint32
7 | load | p_mw | float64
8 | load | q_mvar | float64
9 | load | const_z_percent | float64
10 | load | const_i_percent | float64
11 | load | sn_mva | float64
12 | load | scaling | float64
13 | load | in_service | bool
14 | load | type | object
15 | ext_grid | name | object
16 | ext_grid | bus | uint32
17 | ext_grid | vm_pu | float64
18 | ext_grid | va_degree | float64
19 | ext_grid | slack_weight | float64
20 | ext_grid | in_service | bool
21 | line | name | object
22 | line | std_type | object
23 | line | from_bus | uint32
24 | line | to_bus | uint32
25 | line | length_km | float64
26 | line | r_ohm_per_km | float64
27 | line | x_ohm_per_km | float64
28 | line | c_nf_per_km | float64
29 | line | g_us_per_km | float64
30 | line | max_i_ka | float64
31 | line | df | float64
32 | line | parallel | uint32
33 | line | type | object
34 | line | in_service | bool
35 | trafo | name | object
36 | trafo | std_type | object
37 | trafo | hv_bus | uint32
38 | trafo | lv_bus | uint32
39 | trafo | sn_mva | float64
40 | trafo | vn_hv_kv | float64
41 | trafo | vn_lv_kv | float64
42 | trafo | vk_percent | float64
43 | trafo | vkr_percent | float64
44 | trafo | pfe_kw | float64
45 | trafo | i0_percent | float64
46 | trafo | shift_degree | float64
47 | trafo | tap_side | object
48 | trafo | tap_neutral | int32
49 | trafo | tap_min | int32
50 | trafo | tap_max | int32
51 | trafo | tap_step_percent | float64
52 | trafo | tap_step_degree | float64
53 | trafo | tap_pos | int32
54 | trafo | tap_phase_shifter | bool
55 | trafo | parallel | uint32
56 | trafo | df | float64
57 | trafo | in_service | bool
58 | line_geodata | coords | object
59 | bus_geodata | x | float64
60 | bus_geodata | y | float64
61 | bus_geodata | coords | object

## parameters
| version | format_version | converged | OPF_converged | name | f_hz | sn_mva
0 | 2.14.6 | 2.14.0 | FALSE | FALSE |  | 50 | 1