## bus
| name | vn_kv | type | zone | in_service
0 | bus_LV_4436-20_0_4_node_0 | 0.4 | n |  | TRUE
1 | bus_LV_4436-20_0_4_node_1 | 0.4 | n |  | TRUE
2 | bus_LV_4436-20_0_4_node_2 | 0.4 | n |  | TRUE
3 | bus_LV_4436-20_0_4_node_3 | 0.4 | n |  | TRUE
4 | bus_LV_4436-20_0_4_node_4 | 0.4 | n |  | TRUE
5 | bus_LV_4436-20_0_4_node_5 | 0.4 | n |  | TRUE
6 | bus_LV_4436-20_0_4_node_6 | 0.4 | n |  | TRUE
7 | bus_LV_4436-20_0_4_node_7 | 0.4 | n |  | TRUE
8 | bus_LV_4436-20_0_4_node_8 | 0.4 | n |  | TRUE
9 | bus_LV_4436-20_0_4_node_36 | 0.4 | n |  | TRUE
10 | bus_LV_4436-20_0_4_node_33 | 0.4 | n |  | TRUE
11 | bus_LV_4436-20_0_4_node_154 | 0.4 | n |  | TRUE
12 | bus_LV_4436-20_0_4_node_131 | 0.4 | n |  | TRUE
13 | bus_LV_4436-20_0_4_node_118 | 0.4 | n |  | TRUE
14 | bus_LV_4436-20_0_4_node_134 | 0.4 | n |  | TRUE
15 | bus_LV_4436-20_0_4_node_45 | 0.4 | n |  | TRUE
16 | bus_LV_4436-20_0_4_node_135 | 0.4 | n |  | TRUE
17 | bus_LV_4436-20_0_4_node_44 | 0.4 | n |  | TRUE
18 | bus_LV_4436-20_0_4_node_136 | 0.4 | n |  | TRUE
19 | bus_LV_4436-20_0_4_node_137 | 0.4 | n |  | TRUE
20 | bus_LV_4436-20_0_4_node_50 | 0.4 | n |  | TRUE
21 | bus_LV_4436-20_0_4_node_138 | 0.4 | n |  | TRUE
22 | bus_LV_4436-20_0_4_node_141 | 0.4 | n |  | TRUE
23 | bus_LV_4436-20_0_4_node_147 | 0.4 | n |  | TRUE
24 | bus_LV_4436-20_0_4_node_43 | 0.4 | n |  | TRUE
25 | bus_LV_4436-20_0_4_node_149 | 0.4 | n |  | TRUE
26 | bus_LV_4436-20_0_4_node_42 | 0.4 | n |  | TRUE
27 | bus_LV_4436-20_0_4_node_46 | 0.4 | n |  | TRUE
28 | bus_LV_4436-20_0_4_node_150 | 0.4 | n |  | TRUE
29 | bus_LV_4436-20_0_4_node_151 | 0.4 | n |  | TRUE
30 | bus_LV_4436-20_0_4_node_152 | 0.4 | n |  | TRUE
31 | bus_LV_4436-20_0_4_node_153 | 0.4 | n |  | TRUE
32 | bus_LV_4436-20_0_4_node_38 | 0.4 | n |  | TRUE
33 | bus_LV_4436-20_0_4_node_155 | 0.4 | n |  | TRUE
34 | bus_LV_4436-20_0_4_node_41 | 0.4 | n |  | TRUE
35 | bus_LV_4436-20_0_4_node_156 | 0.4 | n |  | TRUE
36 | bus_LV_4436-20_0_4_node_39 | 0.4 | n |  | TRUE
37 | bus_LV_4436-20_0_4_node_29 | 0.4 | n |  | TRUE
38 | bus_LV_4436-20_0_4_node_30 | 0.4 | n |  | TRUE
39 | bus_LV_4436-20_0_4_node_60 | 0.4 | n |  | TRUE
40 | bus_LV_4436-20_0_4_node_157 | 0.4 | n |  | TRUE
41 | bus_LV_4436-20_0_4_node_37 | 0.4 | n |  | TRUE
42 | bus_LV_4436-20_0_4_node_158 | 0.4 | n |  | TRUE
43 | bus_LV_4436-20_0_4_node_57 | 0.4 | n |  | TRUE
44 | bus_LV_4436-20_0_4_node_34 | 0.4 | n |  | TRUE
45 | bus_LV_4436-20_0_4_node_35 | 0.4 | n |  | TRUE
46 | bus_LV_4436-20_0_4_node_55 | 0.4 | n |  | TRUE
47 | bus_LV_4436-20_0_4_node_56 | 0.4 | n |  | TRUE
48 | bus_LV_4436-20_0_4_node_40 | 0.4 | n |  | TRUE
49 | bus_LV_4436-20_0_4_node_115 | 0.4 | n |  | TRUE
50 | bus_LV_4436-20_0_4_node_59 | 0.4 | n |  | TRUE
51 | bus_LV_4436-20_0_4_node_100 | 0.4 | n |  | TRUE
52 | bus_LV_4436-20_0_4_node_101 | 0.4 | n |  | TRUE
53 | bus_LV_4436-20_0_4_node_102 | 0.4 | n |  | TRUE
54 | bus_LV_4436-20_0_4_node_111 | 0.4 | n |  | TRUE
55 | bus_LV_4436-20_0_4_node_110 | 0.4 | n |  | TRUE
56 | bus_LV_4436-20_0_4_node_116 | 0.4 | n |  | TRUE
57 | bus_LV_4436-20_0_4_node_112 | 0.4 | n |  | TRUE
58 | bus_LV_4436-20_0_4_node_113 | 0.4 | n |  | TRUE
59 | bus_LV_4436-20_0_4_node_114 | 0.4 | n |  | TRUE
60 | bus_LV_4436-20_0_4_node_117 | 0.4 | n |  | TRUE
61 | bus_MV_437_1_node_64 | 20 | n |  | TRUE

## load
| name | bus | p_mw | q_mvar | const_z_percent | const_i_percent | sn_mva | scaling | in_service | type
0 | LV_4436-20_0_4_load_0 | 0 | 0.012972 | 0.0032511 | 0 | 0 |  | 1 | TRUE | wye
1 | LV_4436-20_0_4_load_1 | 1 | 0.022888 | 0.0057363 | 0 | 0 |  | 1 | TRUE | wye
2 | LV_4436-20_0_4_load_3 | 3 | 0.0015628 | 0.00039167 | 0 | 0 |  | 1 | TRUE | wye
3 | LV_4436-20_0_4_load_5 | 5 | 0.023861 | 0.0059802 | 0 | 0 |  | 1 | TRUE | wye
4 | LV_4436-20_0_4_load_7 | 7 | 0.057017 | 0.01429 | 0 | 0 |  | 1 | TRUE | wye
5 | LV_4436-20_0_4_load_8 | 8 | 0.084001 | 0.021053 | 0 | 0 |  | 1 | TRUE | wye
6 | LV_4436-20_0_4_load_33 | 10 | 0.00034325 | 8.6028e-05 | 0 | 0 |  | 1 | TRUE | wye
7 | LV_4436-20_0_4_load_154 | 11 | 0.015528 | 0.0038916 | 0 | 0 |  | 1 | TRUE | wye
8 | LV_4436-20_0_4_load_131 | 12 | 0.0014661 | 0.00036744 | 0 | 0 |  | 1 | TRUE | wye
9 | LV_4436-20_0_4_load_118 | 13 | 0.0018684 | 0.00046826 | 0 | 0 |  | 1 | TRUE | wye
10 | LV_4436-20_0_4_load_134 | 14 | 0.00095358 | 0.00023899 | 0 | 0 |  | 1 | TRUE | wye
11 | LV_4436-20_0_4_load_135 | 16 | 0.00095922 | 0.0002404 | 0 | 0 |  | 1 | TRUE | wye
12 | LV_4436-20_0_4_load_136 | 18 | 0.0012995 | 0.00032568 | 0 | 0 |  | 1 | TRUE | wye
13 | LV_4436-20_0_4_load_137 | 19 | 0.0077792 | 0.0019497 | 0 | 0 |  | 1 | TRUE | wye
14 | LV_4436-20_0_4_load_138 | 21 | 0.0095887 | 0.0024031 | 0 | 0 |  | 1 | TRUE | wye
15 | LV_4436-20_0_4_load_141 | 22 | 0.040953 | 0.010264 | 0 | 0 |  | 1 | TRUE | wye
16 | LV_4436-20_0_4_load_147 | 23 | 0.0039333 | 0.00098578 | 0 | 0 |  | 1 | TRUE | wye
17 | LV_4436-20_0_4_load_149 | 25 | 0.0040219 | 0.001008 | 0 | 0 |  | 1 | TRUE | wye
18 | LV_4436-20_0_4_load_150 | 28 | 0.003112 | 0.00077995 | 0 | 0 |  | 1 | TRUE | wye
19 | LV_4436-20_0_4_load_151 | 29 | 0.0036648 | 0.00091848 | 0 | 0 |  | 1 | TRUE | wye
20 | LV_4436-20_0_4_load_152 | 30 | 0.0009559 | 0.00023957 | 0 | 0 |  | 1 | TRUE | wye
21 | LV_4436-20_0_4_load_153 | 31 | 0.0019784 | 0.00049584 | 0 | 0 |  | 1 | TRUE | wye
22 | LV_4436-20_0_4_load_155 | 33 | 0.00099284 | 0.00024883 | 0 | 0 |  | 1 | TRUE | wye
23 | LV_4436-20_0_4_load_156 | 35 | 0.0040083 | 0.0010046 | 0 | 0 |  | 1 | TRUE | wye
24 | LV_4436-20_0_4_load_29 | 37 | 0.00045556 | 0.00011417 | 0 | 0 |  | 1 | TRUE | wye
25 | LV_4436-20_0_4_load_60 | 39 | 0.00012731 | 3.1908e-05 | 0 | 0 |  | 1 | TRUE | wye
26 | LV_4436-20_0_4_load_157 | 40 | 0.0023227 | 0.00058213 | 0 | 0 |  | 1 | TRUE | wye
27 | LV_4436-20_0_4_load_158 | 42 | 0.0017294 | 0.00043342 | 0 | 0 |  | 1 | TRUE | wye
28 | LV_4436-20_0_4_load_57 | 43 | 0.0011219 | 0.00028117 | 0 | 0 |  | 1 | TRUE | wye
29 | LV_4436-20_0_4_load_34 | 44 | 0.00055289 | 0.00013857 | 0 | 0 |  | 1 | TRUE | wye
30 | LV_4436-20_0_4_load_35 | 45 | 0.00028798 | 7.2174e-05 | 0 | 0 |  | 1 | TRUE | wye
31 | LV_4436-20_0_4_load_55 | 46 | 0.00028816 | 7.222e-05 | 0 | 0 |  | 1 | TRUE | wye
32 | LV_4436-20_0_4_load_56 | 47 | 0.0088359 | 0.0022145 | 0 | 0 |  | 1 | TRUE | wye
33 | LV_4436-20_0_4_load_115 | 49 | 0.00082911 | 0.0002078 | 0 | 0 |  | 1 | TRUE | wye
34 | LV_4436-20_0_4_load_59 | 50 | 0.00017158 | 4.3003e-05 | 0 | 0 |  | 1 | TRUE | wye
35 | LV_4436-20_0_4_load_100 | 51 | 0.001072 | 0.00026867 | 0 | 0 |  | 1 | TRUE | wye
36 | LV_4436-20_0_4_load_101 | 52 | 0.00070452 | 0.00017657 | 0 | 0 |  | 1 | TRUE | wye
37 | LV_4436-20_0_4_load_102 | 53 | 0.00077172 | 0.00019341 | 0 | 0 |  | 1 | TRUE | wye
38 | LV_4436-20_0_4_load_111 | 54 | 0.00071726 | 0.00017976 | 0 | 0 |  | 1 | TRUE | wye
39 | LV_4436-20_0_4_load_110 | 55 | 0.0024556 | 0.00061543 | 0 | 0 |  | 1 | TRUE | wye
40 | LV_4436-20_0_4_load_113 | 58 | 0.0011574 | 0.00029008 | 0 | 0 |  | 1 | TRUE | wye
41 | LV_4436-20_0_4_load_114 | 59 | 0.0013089 | 0.00032805 | 0 | 0 |  | 1 | TRUE | wye
42 | LV_4436-20_0_4_load_117 | 60 | 0.0016477 | 0.00041296 | 0 | 0 |  | 1 | TRUE | wye

## ext_grid
| name | bus | vm_pu | va_degree | slack_weight | in_service
0 |  | 8 | 1 | 0 | 1 | TRUE

## line
| name | std_type | from_bus | to_bus | length_km | r_ohm_per_km | x_ohm_per_km | c_nf_per_km | g_us_per_km | max_i_ka | df | parallel | type | in_service
0 | LV_4436-20_0_4_line_0 |  | 0 | 1 | 0.017621 | 0.125 | 0.08 | 261 | 0 | 0.364 | 1 | 3 | cs | TRUE
1 | LV_4436-20_0_4_line_1 |  | 0 | 2 | 0.026947 | 0.125 | 0.08 | 261 | 0 | 0.364 | 1 | 3 | cs | TRUE
2 | LV_4436-20_0_4_line_2 |  | 1 | 3 | 0.023308 | 0.125 | 0.08 | 261 | 0 | 0.364 | 1 | 3 | cs | TRUE
3 | LV_4436-20_0_4_line_3 |  | 2 | 4 | 0.027564 | 0.125 | 0.08 | 261 | 0 | 0.364 | 1 | 3 | cs | TRUE
4 | LV_4436-20_0_4_line_4 |  | 2 | 5 | 0.031534 | 0.125 | 0.08 | 261 | 0 | 0.364 | 1 | 1 | cs | TRUE
5 | LV_4436-20_0_4_line_5 |  | 3 | 6 | 0.062457 | 0.125 | 0.08 | 261 | 0 | 0.364 | 1 | 3 | cs | TRUE
6 | LV_4436-20_0_4_line_6 |  | 4 | 7 | 0.063953 | 0.125 | 0.08 | 261 | 0 | 0.364 | 1 | 1 | cs | TRUE
7 | LV_4436-20_0_4_line_7 |  | 4 | 8 | 0.011337 | 0.125 | 0.08 | 261 | 0 | 0.364 | 1 | 3 | cs | TRUE
8 | LV_4436-20_0_4_line_8 |  | 6 | 9 | 0.066065 | 0.125 | 0.08 | 261 | 0 | 0.364 | 1 | 3 | cs | TRUE
9 | LV_4436-20_0_4_line_9 |  | 6 | 10 | 0.08767 | 0.125 | 0.08 | 261 | 0 | 0.364 | 1 | 1 | cs | TRUE
10 | LV_4436-20_0_4_line_10 |  | 8 | 11 | 0.017976 | 0.125 | 0.08 | 261 | 0 | 0.364 | 1 | 1 | cs | TRUE
11 | LV_4436-20_0_4_line_11 |  | 9 | 47 | 0.028705 | 0.125 | 0.08 | 261 | 0 | 0.364 | 1 | 3 | cs | TRUE
12 | LV_4436-20_0_4_line_12 |  | 9 | 43 | 0.077987 | 0.125 | 0.08 | 261 | 0 | 0.364 | 1 | 1 | cs | TRUE
13 | LV_4436-20_0_4_line_13 |  | 10 | 44 | 0.021755 | 0.125 | 0.08 | 261 | 0 | 0.364 | 1 | 1 | cs | TRUE
14 | LV_4436-20_0_4_line_14 |  | 12 | 13 | 0.037204 | 0.125 | 0.08 | 261 | 0 | 0.364 | 1 | 1 | cs | TRUE
15 | LV_4436-20_0_4_line_15 |  | 13 | 60 | 0.0098122 | 0.125 | 0.08 | 261 | 0 | 0.364 | 1 | 1 | cs | TRUE
16 | LV_4436-20_0_4_line_16 |  | 14 | 15 | 0.0041272 | 0.125 | 0.08 | 261 | 0 | 0.364 | 1 | 3 | cs | TRUE
17 | LV_4436-20_0_4_line_17 |  | 14 | 16 | 0.028338 | 0.125 | 0.08 | 261 | 0 | 0.364 | 1 | 3 | cs | TRUE
18 | LV_4436-20_0_4_line_18 |  | 15 | 27 | 0.037631 | 0.125 | 0.08 | 261 | 0 | 0.364 | 1 | 3 | cs | TRUE
19 | LV_4436-20_0_4_line_19 |  | 15 | 48 | 0.013996 | 0.125 | 0.08 | 261 | 0 | 0.364 | 1 | 1 | cs | TRUE
20 | LV_4436-20_0_4_line_20 |  | 16 | 17 | 0.020889 | 0.125 | 0.08 | 261 | 0 | 0.364 | 1 | 3 | cs | TRUE
21 | LV_4436-20_0_4_line_21 |  | 17 | 20 | 0.046579 | 0.125 | 0.08 | 261 | 0 | 0.364 | 1 | 2 | cs | TRUE
22 | LV_4436-20_0_4_line_22 |  | 17 | 18 | 0.025152 | 0.125 | 0.08 | 261 | 0 | 0.364 | 1 | 1 | cs | TRUE
23 | LV_4436-20_0_4_line_23 |  | 19 | 20 | 0.033593 | 0.125 | 0.08 | 261 | 0 | 0.364 | 1 | 1 | cs | TRUE
24 | LV_4436-20_0_4_line_24 |  | 20 | 21 | 0.033874 | 0.125 | 0.08 | 261 | 0 | 0.364 | 1 | 1 | cs | TRUE
25 | LV_4436-20_0_4_line_25 |  | 21 | 22 | 0.055339 | 0.125 | 0.08 | 261 | 0 | 0.364 | 1 | 1 | cs | TRUE
26 | LV_4436-20_0_4_line_26 |  | 23 | 24 | 0.051906 | 0.125 | 0.08 | 261 | 0 | 0.364 | 1 | 1 | cs | TRUE
27 | LV_4436-20_0_4_line_27 |  | 24 | 26 | 0.042777 | 0.125 | 0.08 | 261 | 0 | 0.364 | 1 | 1 | cs | TRUE
28 | LV_4436-20_0_4_line_28 |  | 25 | 26 | 0.012174 | 0.125 | 0.08 | 261 | 0 | 0.364 | 1 | 3 | cs | TRUE
29 | LV_4436-20_0_4_line_29 |  | 25 | 27 | 0.15322 | 0.125 | 0.08 | 261 | 0 | 0.364 | 1 | 3 | cs | TRUE
30 | LV_4436-20_0_4_line_30 |  | 26 | 34 | 0.022032 | 0.125 | 0.08 | 261 | 0 | 0.364 | 1 | 3 | cs | TRUE
31 | LV_4436-20_0_4_line_31 |  | 28 | 29 | 0.0019485 | 0.125 | 0.08 | 261 | 0 | 0.364 | 1 | 1 | cs | TRUE
32 | LV_4436-20_0_4_line_32 |  | 29 | 30 | 0.022511 | 0.125 | 0.08 | 261 | 0 | 0.364 | 1 | 1 | cs | TRUE
33 | LV_4436-20_0_4_line_33 |  | 30 | 31 | 0.012977 | 0.125 | 0.08 | 261 | 0 | 0.364 | 1 | 1 | cs | TRUE
34 | LV_4436-20_0_4_line_34 |  | 31 | 32 | 0.019252 | 0.125 | 0.08 | 261 | 0 | 0.364 | 1 | 1 | cs | TRUE
35 | LV_4436-20_0_4_line_35 |  | 32 | 36 | 0.037234 | 0.125 | 0.08 | 261 | 0 | 0.364 | 1 | 1 | cs | TRUE
36 | LV_4436-20_0_4_line_36 |  | 33 | 34 | 0.0146 | 0.125 | 0.08 | 261 | 0 | 0.364 | 1 | 3 | cs | TRUE
37 | LV_4436-20_0_4_line_37 |  | 33 | 35 | 0.039887 | 0.125 | 0.08 | 261 | 0 | 0.364 | 1 | 3 | cs | TRUE
38 | LV_4436-20_0_4_line_38 |  | 35 | 36 | 0.0067393 | 0.125 | 0.08 | 261 | 0 | 0.364 | 1 | 3 | cs | TRUE
39 | LV_4436-20_0_4_line_39 |  | 36 | 40 | 0.013429 | 0.125 | 0.08 | 261 | 0 | 0.364 | 1 | 3 | cs | TRUE
40 | LV_4436-20_0_4_line_40 |  | 37 | 38 | 0.025613 | 0.125 | 0.08 | 261 | 0 | 0.364 | 1 | 1 | cs | TRUE
41 | LV_4436-20_0_4_line_41 |  | 38 | 39 | 0.037952 | 0.125 | 0.08 | 261 | 0 | 0.364 | 1 | 1 | cs | TRUE
42 | LV_4436-20_0_4_line_42 |  | 39 | 50 | 0.0097779 | 0.125 | 0.08 | 261 | 0 | 0.364 | 1 | 1 | cs | TRUE
43 | LV_4436-20_0_4_line_43 |  | 40 | 41 | 0.031674 | 0.125 | 0.08 | 261 | 0 | 0.364 | 1 | 3 | cs | TRUE
44 | LV_4436-20_0_4_line_44 |  | 41 | 47 | 0.030351 | 0.125 | 0.08 | 261 | 0 | 0.364 | 1 | 3 | cs | TRUE
45 | LV_4436-20_0_4_line_45 |  | 42 | 43 | 0.020899 | 0.125 | 0.08 | 261 | 0 | 0.364 | 1 | 1 | cs | TRUE
46 | LV_4436-20_0_4_line_46 |  | 44 | 45 | 0.0045003 | 0.125 | 0.08 | 261 | 0 | 0.364 | 1 | 1 | cs | TRUE
47 | LV_4436-20_0_4_line_47 |  | 45 | 46 | 0.0080096 | 0.125 | 0.08 | 261 | 0 | 0.364 | 1 | 1 | cs | TRUE
48 | LV_4436-20_0_4_line_48 |  | 46 | 50 | 0.0029042 | 0.125 | 0.08 | 261 | 0 | 0.364 | 1 | 1 | cs | TRUE
49 | LV_4436-20_0_4_line_49 |  | 48 | 49 | 0.0071761 | 0.125 | 0.08 | 261 | 0 | 0.364 | 1 | 1 | cs | TRUE
50 | LV_4436-20_0_4_line_50 |  | 49 | 58 | 0.04748 | 0.125 | 0.08 | 261 | 0 | 0.364 | 1 | 1 | cs | TRUE
51 | LV_4436-20_0_4_line_51 |  | 51 | 52 | 0.018517 | 0.125 | 0.08 | 261 | 0 | 0.364 | 1 | 1 | cs | TRUE
52 | LV_4436-20_0_4_line_52 |  | 52 | 53 | 0.020263 | 0.125 | 0.08 | 261 | 0 | 0.364 | 1 | 1 | cs | TRUE
53 | LV_4436-20_0_4_line_53 |  | 53 | 54 | 0.01147 | 0.125 | 0.08 | 261 | 0 | 0.364 | 1 | 1 | cs | TRUE
54 | LV_4436-20_0_4_line_54 |  | 54 | 57 | 0.010401 | 0.125 | 0.08 | 261 | 0 | 0.364 | 1 | 1 | cs | TRUE
55 | LV_4436-20_0_4_line_55 |  | 55 | 56 | 0.011827 | 0.125 | 0.08 | 261 | 0 | 0.364 | 1 | 1 | cs | TRUE
56 | LV_4436-20_0_4_line_56 |  | 56 | 60 | 0.0080446 | 0.125 | 0.08 | 261 | 0 | 0.364 | 1 | 1 | cs | TRUE
57 | LV_4436-20_0_4_line_57 |  | 56 | 59 | 0.038133 | 0.125 | 0.08 | 261 | 0 | 0.364 | 1 | 1 | cs | TRUE
58 | LV_4436-20_0_4_line_58 |  | 57 | 58 | 0.014314 | 0.125 | 0.08 | 261 | 0 | 0.364 | 1 | 1 | cs | TRUE
59 | LV_4436-20_0_4_line_59 |  | 57 | 59 | 0.023306 | 0.125 | 0.08 | 261 | 0 | 0.364 | 1 | 1 | cs | TRUE

## trafo
| name | std_type | hv_bus | lv_bus | sn_mva | vn_hv_kv | vn_lv_kv | vk_percent | vkr_percent | pfe_kw | i0_percent | shift_degree | tap_side | tap_neutral | tap_min | tap_max | tap_step_percent | tap_step_degree | tap_pos | tap_phase_shifter | parallel | df | in_service
0 | LV_4436-20_0_4_trafo_8 | 0.63 MVA 20/0.4 kV | 61 | 8 | 0.63 | 20 | 0.4 | 6 | 1.206 | 1.65 | 0.2619 | 150 | hv | 0 | -2 | 2 | 2.5 | 0 | 0 | FALSE | 1 | 1 | TRUE

## line_geodata
| x0 | y0 | x1 | y1 | x2 | y2 | x3 | y3 | x4 | y4 | x5 | y5 | x6 | y6 | x7 | y7 | x8 | y8 | x9 | y9 | x10 | y10 | x11 | y11
0 | 2745488.5367 | 1269212.2381 | 2745495.6231 | 1269196.1047
1 | 2745477.6998 | 1269236.9099 | 2745488.5367 | 1269212.2381
2 | 2745495.6231 | 1269196.1047 | 2745504.9968 | 1269174.7641
3 | 2745477.6998 | 1269236.9099 | 2745466.6795 | 1269262.1861
4 | 2745477.6998 | 1269236.9099 | 2745506.6488 | 1269249.4131
5 | 2745530.1142 | 1269117.5808 | 2745504.9968 | 1269174.7641
6 | 2745407.9163 | 1269236.5361 | 2745466.6795 | 1269262.1861
7 | 2745466.6795 | 1269262.1861 | 2745462.1475 | 1269272.5776
8 | 2745467.1275 | 1269097.0647 | 2745482.3125 | 1269102.2994 | 2745514.8844 | 1269112.6341 | 2745530.1142 | 1269117.5808
9 | 2745530.1142 | 1269117.5808 | 2745558.0915 | 1269127.0684 | 2745603.3549 | 1269139.9299 | 2745614.3635 | 1269141.1195
10 | 2745462.1475 | 1269272.5776 | 2745457.8538 | 1269282.4225 | 2745454.9644 | 1269289.0558
11 | 2745467.1275 | 1269097.0647 | 2745461.7149 | 1269095.1962 | 2745439.3117 | 1269090.0843
12 | 2745467.1275 | 1269097.0647 | 2745452.6629 | 1269138.3611 | 2745449.9922 | 1269140.1083 | 2745419.6609 | 1269146.6991
13 | 2745614.3635 | 1269141.1195 | 2745621.8946 | 1269141.9333 | 2745629.1482 | 1269142.1122 | 2745636.0652 | 1269141.784
14 | 2745327.5336 | 1269458.9435 | 2745337.2279 | 1269431.9041 | 2745341.0292 | 1269430.7076 | 2745344.9599 | 1269432.8865
15 | 2745353.5418 | 1269437.6436 | 2745344.9599 | 1269432.8865
16 | 2745311.9759 | 1269346.931 | 2745315.5779 | 1269348.9459
17 | 2745315.5779 | 1269348.9459 | 2745318.3404 | 1269350.4911 | 2745322.3586 | 1269352.4141 | 2745331.8198 | 1269355.8725 | 2745341.7949 | 1269359.5873
18 | 2745289.0036 | 1269322.5527 | 2745293.5063 | 1269324.3652 | 2745297.1292 | 1269325.8336 | 2745300.7523 | 1269327.2908 | 2745305.1731 | 1269329.068 | 2745304.936 | 1269332.8882 | 2745304.9919 | 1269336.4265 | 2745306.391 | 1269340.4538 | 2745309.6316 | 1269344.6043 | 2745311.9759 | 1269346.931
19 | 2745307.4563 | 1269360.1776 | 2745308.4546 | 1269357.2436 | 2745309.4768 | 1269354.2547 | 2745310.4993 | 1269351.2546 | 2745311.9759 | 1269346.931
20 | 2745361.3701 | 1269366.8772 | 2745341.7949 | 1269359.5873
21 | 2745361.3701 | 1269366.8772 | 2745405.1396 | 1269383.1706
22 | 2745361.3701 | 1269366.8772 | 2745363.7442 | 1269359.1278 | 2745367.0893 | 1269342.412
23 | 2745405.1396 | 1269383.1706 | 2745416.6069 | 1269351.5955
24 | 2745405.1396 | 1269383.1706 | 2745436.8838 | 1269394.9928
25 | 2745436.8838 | 1269394.9928 | 2745478.7972 | 1269358.8594
26 | 2745325.6645 | 1269149.6474 | 2745305.5636 | 1269197.5035
27 | 2745352.7408 | 1269170.045 | 2745356.4213 | 1269160.615 | 2745325.6645 | 1269149.6474
28 | 2745352.7408 | 1269170.045 | 2745347.7241 | 1269181.1376
29 | 2745289.0036 | 1269322.5527 | 2745292.8219 | 1269314.5497 | 2745300.9208 | 1269293.2274 | 2745309.5261 | 1269269.0704 | 2745320.5025 | 1269241.268 | 2745331.6738 | 1269217.1741 | 2745341.8163 | 1269194.2005 | 2745347.7241 | 1269181.1376
30 | 2745352.7408 | 1269170.045 | 2745361.6391 | 1269162.1338 | 2745363.3206 | 1269172.1185
31 | 2745331.582 | 1269109.091 | 2745333.2678 | 1269108.114
32 | 2745352.7444 | 1269096.8272 | 2745352.7444 | 1269096.8272 | 2745333.2678 | 1269108.114
33 | 2745352.7444 | 1269096.8272 | 2745364.6754 | 1269091.7226
34 | 2745382.9752 | 1269086.6719 | 2745382.0351 | 1269086.3262 | 2745376.9537 | 1269087.2132 | 2745369.3858 | 1269089.7072 | 2745364.6754 | 1269091.7226
35 | 2745382.9752 | 1269086.6719 | 2745374.9955 | 1269111.3892 | 2745380.3679 | 1269113.3567 | 2745385.6255 | 1269115.099
36 | 2745363.3206 | 1269172.1185 | 2745368.6395 | 1269158.5214
37 | 2745368.6395 | 1269158.5214 | 2745383.1704 | 1269121.3751
38 | 2745385.6255 | 1269115.099 | 2745383.1704 | 1269121.3751
39 | 2745385.6255 | 1269115.099 | 2745390.4848 | 1269102.58
40 | 2745696.2885 | 1269132.4911 | 2745697.5171 | 1269135.7914 | 2745699.4445 | 1269140.9775 | 2745704.8737 | 1269156.6204
41 | 2745696.2885 | 1269132.4911 | 2745692.703 | 1269134.0821 | 2745691.9589 | 1269133.1183 | 2745690.8457 | 1269132.1566 | 2745689.7912 | 1269131.5633 | 2745688.5437 | 1269131.1655 | 2745687.23 | 1269131.0107 | 2745685.7677 | 1269131.0747 | 2745681.6053 | 1269131.6393 | 2745674.8791 | 1269134.4986 | 2745666.2869 | 1269137.6121 | 2745661.0129 | 1269138.7066
42 | 2745651.439 | 1269140.6936 | 2745651.439 | 1269140.6936 | 2745661.0129 | 1269138.7066
43 | 2745410.2133 | 1269081.5593 | 2745406.1173 | 1269081.5696 | 2745402.2211 | 1269082.9417 | 2745398.2266 | 1269085.8575 | 2745394.9349 | 1269091.1151 | 2745390.4848 | 1269102.58
44 | 2745410.2133 | 1269081.5593 | 2745429.1466 | 1269087.7648 | 2745439.3117 | 1269090.0843
45 | 2745399.2386 | 1269151.1368 | 2745419.6609 | 1269146.6991
46 | 2745636.0652 | 1269141.784 | 2745640.5605 | 1269141.5707
47 | 2745640.5605 | 1269141.5707 | 2745640.5605 | 1269141.5707 | 2745648.5442 | 1269140.927
48 | 2745651.439 | 1269140.6936 | 2745648.5442 | 1269140.927
49 | 2745307.4563 | 1269360.1776 | 2745314.4722 | 1269361.6857
50 | 2745359.5342 | 1269376.5831 | 2745347.713 | 1269372.3801 | 2745329.4449 | 1269366.1022 | 2745316.3384 | 1269362.0869 | 2745314.4722 | 1269361.6857
51 | 2745412.4832 | 1269396.1463 | 2745429.826 | 1269402.6365
52 | 2745412.4832 | 1269396.1463 | 2745393.5052 | 1269389.0442
53 | 2745382.7628 | 1269385.0241 | 2745393.5052 | 1269389.0442
54 | 2745373.0212 | 1269381.3784 | 2745382.7628 | 1269385.0241
55 | 2745360.5777 | 1269441.5438 | 2745370.9635 | 1269447.2027
56 | 2745360.5777 | 1269441.5438 | 2745353.5418 | 1269437.6436
57 | 2745360.5777 | 1269441.5438 | 2745368.3009 | 1269404.2014
58 | 2745373.0212 | 1269381.3784 | 2745359.5342 | 1269376.5831
59 | 2745373.0212 | 1269381.3784 | 2745368.3009 | 1269404.2014

## bus_geodata
| x | y | coords
0 | 2745488.5367 | 1269212.2381
1 | 2745495.6231 | 1269196.1047
2 | 2745477.6998 | 1269236.9099
3 | 2745504.9968 | 1269174.7641
4 | 2745466.6795 | 1269262.1861
5 | 2745506.6488 | 1269249.4131
6 | 2745530.1142 | 1269117.5808
7 | 2745407.9163 | 1269236.5361
8 | 2745462.1475 | 1269272.5776
9 | 2745467.1275 | 1269097.0647
10 | 2745614.3635 | 1269141.1195
11 | 2745454.9644 | 1269289.0558
12 | 2745327.5336 | 1269458.9435
13 | 2745344.9599 | 1269432.8865
14 | 2745315.5779 | 1269348.9459
15 | 2745311.9759 | 1269346.931
16 | 2745341.7949 | 1269359.5873
17 | 2745361.3701 | 1269366.8772
18 | 2745367.0893 | 1269342.412
19 | 2745416.6069 | 1269351.5955
20 | 2745405.1396 | 1269383.1706
21 | 2745436.8838 | 1269394.9928
22 | 2745478.7972 | 1269358.8594
23 | 2745305.5636 | 1269197.5035
24 | 2745325.6645 | 1269149.6474
25 | 2745347.7241 | 1269181.1376
26 | 2745352.7408 | 1269170.045
27 | 2745289.0036 | 1269322.5527
28 | 2745331.582 | 1269109.091
29 | 2745333.2678 | 1269108.114
30 | 2745352.7444 | 1269096.8272
31 | 2745364.6754 | 1269091.7226
32 | 2745382.9752 | 1269086.6719
33 | 2745368.6395 | 1269158.5214
34 | 2745363.3206 | 1269172.1185
35 | 2745383.1704 | 1269121.3751
36 | 2745385.6255 | 1269115.099
37 | 2745704.8737 | 1269156.6204
38 | 2745696.2885 | 1269132.4911
39 | 2745661.0129 | 1269138.7066
40 | 2745390.4848 | 1269102.58
41 | 2745410.2133 | 1269081.5593
42 | 2745399.2386 | 1269151.1368
43 | 2745419.6609 | 1269146.6991
44 | 2745636.0652 | 1269141.784
45 | 2745640.5605 | 1269141.5707
46 | 2745648.5442 | 1269140.927
47 | 2745439.3117 | 1269090.0842
48 | 2745307.4563 | 1269360.1776
49 | 2745314.4722 | 1269361.6857
50 | 2745651.439 | 1269140.6936
51 | 2745429.826 | 1269402.6365
52 | 2745412.4832 | 1269396.1463
53 | 2745393.5052 | 1269389.0442
54 | 2745382.7628 | 1269385.0241
55 | 2745370.9635 | 1269447.2027
56 | 2745360.5777 | 1269441.5438
57 | 2745373.0212 | 1269381.3784
58 | 2745359.5342 | 1269376.5831
59 | 2745368.3009 | 1269404.2014
60 | 2745353.5418 | 1269437.6436
61 | 2745466.6795 | 1269262.1861

## line_std_types
| c_nf_per_km | r_ohm_per_km | x_ohm_per_km | max_i_ka | type | q_mm2 | alpha | voltage_rating
NAYY 4x50 SE | 210 | 0.642 | 0.083 | 0.142 | cs | 50 | 0.00403 | LV
NAYY 4x120 SE | 264 | 0.225 | 0.08 | 0.242 | cs | 120 | 0.00403 | LV
NAYY 4x150 SE | 261 | 0.208 | 0.08 | 0.27 | cs | 150 | 0.00403 | LV
NA2XS2Y 1x95 RM/25 12/20 kV | 216 | 0.313 | 0.132 | 0.252 | cs | 95 | 0.00403 | MV
NA2XS2Y 1x185 RM/25 12/20 kV | 273 | 0.161 | 0.117 | 0.362 | cs | 185 | 0.00403 | MV
NA2XS2Y 1x240 RM/25 12/20 kV | 304 | 0.122 | 0.112 | 0.421 | cs | 240 | 0.00403 | MV
NA2XS2Y 1x95 RM/25 6/10 kV | 315 | 0.313 | 0.123 | 0.249 | cs | 95 | 0.00403 | MV
NA2XS2Y 1x185 RM/25 6/10 kV | 406 | 0.161 | 0.11 | 0.358 | cs | 185 | 0.00403 | MV
NA2XS2Y 1x240 RM/25 6/10 kV | 456 | 0.122 | 0.105 | 0.416 | cs | 240 | 0.00403 | MV
NA2XS2Y 1x150 RM/25 12/20 kV | 250 | 0.206 | 0.116 | 0.319 | cs | 150 | 0.00403 | MV
NA2XS2Y 1x120 RM/25 12/20 kV | 230 | 0.253 | 0.119 | 0.283 | cs | 120 | 0.00403 | MV
NA2XS2Y 1x70 RM/25 12/20 kV | 190 | 0.443 | 0.132 | 0.22 | cs | 70 | 0.00403 | MV
NA2XS2Y 1x150 RM/25 6/10 kV | 360 | 0.206 | 0.11 | 0.315 | cs | 150 | 0.00403 | MV
NA2XS2Y 1x120 RM/25 6/10 kV | 340 | 0.253 | 0.113 | 0.28 | cs | 120 | 0.00403 | MV
NA2XS2Y 1x70 RM/25 6/10 kV | 280 | 0.443 | 0.123 | 0.217 | cs | 70 | 0.00403 | MV
N2XS(FL)2Y 1x120 RM/35 64/110 kV | 112 | 0.153 | 0.166 | 0.366 | cs | 120 | 0.00393 | HV
N2XS(FL)2Y 1x185 RM/35 64/110 kV | 125 | 0.099 | 0.156 | 0.457 | cs | 185 | 0.00393 | HV
N2XS(FL)2Y 1x240 RM/35 64/110 kV | 135 | 0.075 | 0.149 | 0.526 | cs | 240 | 0.00393 | HV
N2XS(FL)2Y 1x300 RM/35 64/110 kV | 144 | 0.06 | 0.144 | 0.588 | cs | 300 | 0.00393 | HV
15-AL1/3-ST1A 0.4 | 11 | 1.8769 | 0.35 | 0.105 | ol | 16 | 0.00403 | LV
24-AL1/4-ST1A 0.4 | 11.25 | 1.2012 | 0.335 | 0.14 | ol | 24 | 0.00403 | LV
48-AL1/8-ST1A 0.4 | 12.2 | 0.5939 | 0.3 | 0.21 | ol | 48 | 0.00403 | LV
94-AL1/15-ST1A 0.4 | 13.2 | 0.306 | 0.29 | 0.35 | ol | 94 | 0.00403 | LV
34-AL1/6-ST1A 10.0 | 9.7 | 0.8342 | 0.36 | 0.17 | ol | 34 | 0.00403 | MV
48-AL1/8-ST1A 10.0 | 10.1 | 0.5939 | 0.35 | 0.21 | ol | 48 | 0.00403 | MV
70-AL1/11-ST1A 10.0 | 10.4 | 0.4132 | 0.339 | 0.29 | ol | 70 | 0.00403 | MV
94-AL1/15-ST1A 10.0 | 10.75 | 0.306 | 0.33 | 0.35 | ol | 94 | 0.00403 | MV
122-AL1/20-ST1A 10.0 | 11.1 | 0.2376 | 0.323 | 0.41 | ol | 122 | 0.00403 | MV
149-AL1/24-ST1A 10.0 | 11.25 | 0.194 | 0.315 | 0.47 | ol | 149 | 0.00403 | MV
34-AL1/6-ST1A 20.0 | 9.15 | 0.8342 | 0.382 | 0.17 | ol | 34 | 0.00403 | MV
48-AL1/8-ST1A 20.0 | 9.5 | 0.5939 | 0.372 | 0.21 | ol | 48 | 0.00403 | MV
70-AL1/11-ST1A 20.0 | 9.7 | 0.4132 | 0.36 | 0.29 | ol | 70 | 0.00403 | MV
94-AL1/15-ST1A 20.0 | 10 | 0.306 | 0.35 | 0.35 | ol | 94 | 0.00403 | MV
122-AL1/20-ST1A 20.0 | 10.3 | 0.2376 | 0.344 | 0.41 | ol | 122 | 0.00403 | MV
149-AL1/24-ST1A 20.0 | 10.5 | 0.194 | 0.337 | 0.47 | ol | 149 | 0.00403 | MV
184-AL1/30-ST1A 20.0 | 10.75 | 0.1571 | 0.33 | 0.535 | ol | 184 | 0.00403 | MV
243-AL1/39-ST1A 20.0 | 11 | 0.1188 | 0.32 | 0.645 | ol | 243 | 0.00403 | MV
48-AL1/8-ST1A 110.0 | 8 | 0.5939 | 0.46 | 0.21 | ol | 48 | 0.00403 | HV
70-AL1/11-ST1A 110.0 | 8.4 | 0.4132 | 0.45 | 0.29 | ol | 70 | 0.00403 | HV
94-AL1/15-ST1A 110.0 | 8.65 | 0.306 | 0.44 | 0.35 | ol | 94 | 0.00403 | HV
122-AL1/20-ST1A 110.0 | 8.5 | 0.2376 | 0.43 | 0.41 | ol | 122 | 0.00403 | HV
149-AL1/24-ST1A 110.0 | 8.75 | 0.194 | 0.41 | 0.47 | ol | 149 | 0.00403 | HV
184-AL1/30-ST1A 110.0 | 8.8 | 0.1571 | 0.4 | 0.535 | ol | 184 | 0.00403 | HV
243-AL1/39-ST1A 110.0 | 9 | 0.1188 | 0.39 | 0.645 | ol | 243 | 0.00403 | HV
305-AL1/39-ST1A 110.0 | 9.2 | 0.0949 | 0.38 | 0.74 | ol | 305 | 0.00403 | HV
490-AL1/64-ST1A 110.0 | 9.75 | 0.059 | 0.37 | 0.96 | ol | 490 | 0.00403 | HV
679-AL1/86-ST1A 110.0 | 9.95 | 0.042 | 0.36 | 1.15 | ol | 679 | 0.00403 | HV
490-AL1/64-ST1A 220.0 | 10 | 0.059 | 0.285 | 0.96 | ol | 490 | 0.00403 | HV
679-AL1/86-ST1A 220.0 | 11.7 | 0.042 | 0.275 | 1.15 | ol | 679 | 0.00403 | HV
490-AL1/64-ST1A 380.0 | 11 | 0.059 | 0.253 | 0.96 | ol | 490 | 0.00403 | HV
679-AL1/86-ST1A 380.0 | 14.6 | 0.042 | 0.25 | 1.15 | ol | 679 | 0.00403 | HV

## trafo_std_types
| i0_percent | pfe_kw | vkr_percent | sn_mva | vn_lv_kv | vn_hv_kv | vk_percent | shift_degree | vector_group | tap_side | tap_neutral | tap_min | tap_max | tap_step_degree | tap_step_percent | tap_phase_shifter
160 MVA 380/110 kV | 0.06 | 60 | 0.25 | 160 | 110 | 380 | 12.2 | 0 | Yy0 | hv | 0 | -9 | 9 | 0 | 1.5 | FALSE
100 MVA 220/110 kV | 0.06 | 55 | 0.26 | 100 | 110 | 220 | 12 | 0 | Yy0 | hv | 0 | -9 | 9 | 0 | 1.5 | FALSE
63 MVA 110/20 kV | 0.04 | 22 | 0.32 | 63 | 20 | 110 | 18 | 150 | YNd5 | hv | 0 | -9 | 9 | 0 | 1.5 | FALSE
40 MVA 110/20 kV | 0.05 | 18 | 0.34 | 40 | 20 | 110 | 16.2 | 150 | YNd5 | hv | 0 | -9 | 9 | 0 | 1.5 | FALSE
25 MVA 110/20 kV | 0.07 | 14 | 0.41 | 25 | 20 | 110 | 12 | 150 | YNd5 | hv | 0 | -9 | 9 | 0 | 1.5 | FALSE
63 MVA 110/10 kV | 0.04 | 22 | 0.32 | 63 | 10 | 110 | 18 | 150 | YNd5 | hv | 0 | -9 | 9 | 0 | 1.5 | FALSE
40 MVA 110/10 kV | 0.05 | 18 | 0.34 | 40 | 10 | 110 | 16.2 | 150 | YNd5 | hv | 0 | -9 | 9 | 0 | 1.5 | FALSE
25 MVA 110/10 kV | 0.07 | 14 | 0.41 | 25 | 10 | 110 | 12 | 150 | YNd5 | hv | 0 | -9 | 9 | 0 | 1.5 | FALSE
0.25 MVA 20/0.4 kV | 0.32 | 0.8 | 1.44 | 0.25 | 0.4 | 20 | 6 | 150 | Yzn5 | hv | 0 | -2 | 2 | 0 | 2.5 | FALSE
0.4 MVA 20/0.4 kV | 0.3375 | 1.35 | 1.425 | 0.4 | 0.4 | 20 | 6 | 150 | Dyn5 | hv | 0 | -2 | 2 | 0 | 2.5 | FALSE
0.63 MVA 20/0.4 kV | 0.2619 | 1.65 | 1.206 | 0.63 | 0.4 | 20 | 6 | 150 | Dyn5 | hv | 0 | -2 | 2 | 0 | 2.5 | FALSE
0.25 MVA 10/0.4 kV | 0.24 | 0.6 | 1.2 | 0.25 | 0.4 | 10 | 4 | 150 | Dyn5 | hv | 0 | -2 | 2 | 0 | 2.5 | FALSE
0.4 MVA 10/0.4 kV | 0.2375 | 0.95 | 1.325 | 0.4 | 0.4 | 10 | 4 | 150 | Dyn5 | hv | 0 | -2 | 2 | 0 | 2.5 | FALSE
0.63 MVA 10/0.4 kV | 0.1873 | 1.18 | 1.0794 | 0.63 | 0.4 | 10 | 4 | 150 | Dyn5 | hv | 0 | -2 | 2 | 0 | 2.5 | FALSE

## trafo3w_std_types
| sn_hv_mva | sn_mv_mva | sn_lv_mva | vn_hv_kv | vn_mv_kv | vn_lv_kv | vk_hv_percent | vk_mv_percent | vk_lv_percent | vkr_hv_percent | vkr_mv_percent | vkr_lv_percent | pfe_kw | i0_percent | shift_mv_degree | shift_lv_degree | vector_group | tap_side | tap_neutral | tap_min | tap_max | tap_step_percent
63/25/38 MVA 110/20/10 kV | 63 | 25 | 38 | 110 | 20 | 10 | 10.4 | 10.4 | 10.4 | 0.28 | 0.32 | 0.35 | 35 | 0.89 | 0 | 0 | YN0yn0yn0 | hv | 0 | -10 | 10 | 1.2
63/25/38 MVA 110/10/10 kV | 63 | 25 | 38 | 110 | 10 | 10 | 10.4 | 10.4 | 10.4 | 0.28 | 0.32 | 0.35 | 35 | 0.89 | 0 | 0 | YN0yn0yn0 | hv | 0 | -10 | 10 | 1.2

## fuse_std_types
| fuse_type | i_rated_a | t_avg | t_min | t_total | x_avg | x_min | x_total
HV 100A | HV 100A | 100 | 0 | [10.0, 3.64, 0.854, 0.281, 0.1, 0.0531, 0.022, 0.01] | [10.0, 4.267, 1.21, 0.403, 0.1, 0.058, 0.022, 0.01] | 0 | [300.0, 350.0, 450.0, 550.0, 700.0, 850.0, 1200.0, 1752.0] | [600.0, 700.0, 900.0, 1150.0, 1665.0, 2000.0, 3000.0, 4313.0]
HV 10A | HV 10A | 10 | 0 | [10.0, 1675.0, 0.344, 0.156, 0.1, 0.0417, 0.0171, 0.01] | [10.0, 1.3, 0.3, 0.155, 0.1, 0.0555, 0.023, 0.01] | 0 | [30.0, 32.0, 35.0, 37.0, 39.0, 50.0, 70.0, 88.0] | [60.0, 70.0, 80.0, 87.0, 94.0, 110.0, 150.0, 216.0]
HV 125A | HV 125A | 125 | 0 | [10.0, 1.82, 0.344, 0.1, 0.0467, 0.0269, 0.01] | [10.0, 2.478, 0.426, 0.1, 0.0427, 0.0211, 0.01] | 0 | [375.0, 500.0, 700.0, 925.0, 1200.0, 1500.0, 2341.0] | [750.0, 1000.0, 1500.0, 2200.0, 3000.0, 4000.0, 5765.0]
HV 160A | HV 160A | 160 | 0 | [10.0, 4.15, 1.03, 0.198, 0.1, 0.051, 0.0172, 0.01] | [10.0, 2.3, 0.734, 0.274, 0.1, 0.046, 0.0177, 0.01] | 0 | [480.0, 550.0, 700.0, 1000.0, 1260.0, 1600.0, 2500.0, 3227.0] | [960.0, 1300.0, 1700.0, 2200.0, 2996.0, 4000.0, 6000.0, 7946.0]
HV 16A | HV 16A | 16 | 0 | [10.0, 0.352, 0.164, 0.1, 0.0649, 0.0342, 0.01] | [10.0, 2.34, 0.722, 0.181, 0.1, 0.055, 0.0296, 0.01] | 0 | [48.0, 60.0, 65.0, 71.0, 80.0, 100.0, 162.0] | [96.0, 110.0, 125.0, 150.0, 168.0, 200.0, 250.0, 398.0]
HV 200A | HV 200A | 200 | 0 | [10.0, 4.267, 1.21, 0.403, 0.1, 0.058, 0.022, 0.01] | [10.0, 3.73, 1.654, 0.328, 0.1, 0.0531, 0.019, 0.01] | 0 | [600.0, 700.0, 900.0, 1150.0, 1665.0, 2000.0, 3000.0, 4313.0] | [1200.0, 1500.0, 1800.0, 2700.0, 3960.0, 5000.0, 7500.0, 10620.0]
HV 20A | HV 20A | 20 | 0 | [10.0, 1.3, 0.3, 0.155, 0.1, 0.0555, 0.023, 0.01] | [10.0, 1.3, 0.161, 0.1, 0.0611, 0.0399, 0.0141, 0.01] | 0 | [60.0, 70.0, 80.0, 87.0, 94.0, 110.0, 150.0, 216.0] | [120.0, 150.0, 200.0, 223.0, 260.0, 300.0, 450.0, 532.0]
HV 25A | HV 25A | 25 | 0 | [10.0, 2.512, 0.833, 0.299, 0.1, 0.0372, 0.0223, 0.01] | [10.0, 3.125, 0.597, 0.198, 0.1, 0.0378, 0.022, 0.01] | 0 | [75.0, 82.0, 90.0, 100.0, 124.0, 170.0, 200.0, 289.0] | [150.0, 170.0, 210.0, 250.0, 294.0, 400.0, 500.0, 711.0]
HV 31.5A | HV 31.5A | 31.5 | 0 | [10.0, 2.34, 0.722, 0.181, 0.1, 0.055, 0.0296, 0.01] | [10.0, 2.84, 0.368, 0.164, 0.1, 0.0621, 0.0378, 0.0195, 0.01] | 0 | [95.0, 110.0, 125.0, 150.0, 165.0, 200.0, 250.0, 390.0] | [189.0, 220.0, 300.0, 350.0, 393.0, 450.0, 530.0, 700.0, 960.0]
HV 40A | HV 40A | 40 | 0 | [10.0, 1.3, 0.161, 0.1, 0.0611, 0.0399, 0.0141, 0.01] | [10.0, 2.05, 0.369, 0.198, 0.1, 0.051, 0.0298, 0.01] | 0 | [120.0, 150.0, 200.0, 223.0, 260.0, 300.0, 450.0, 532.0] | [240.0, 300.0, 400.0, 450.0, 530.0, 650.0, 800.0, 1311.0]
HV 50A | HV 50A | 50 | 0 | [10.0, 3.215, 0.597, 0.198, 0.1, 0.0378, 0.022, 0.01] | [10.0, 3.64, 0.854, 0.281, 0.1, 0.0531, 0.022, 0.01] | 0 | [150.0, 170.0, 210.0, 250.0, 294.0, 400.0, 500.0, 711.0] | [300.0, 350.0, 450.0, 550.0, 700.0, 850.0, 1200.0, 1752.0]
HV 6.3A | HV 6.3A | 6.3 | 0 | [10.0, 1.39, 0.344, 0.168, 0.1, 0.056, 0.0263, 0.01] | [10.0, 1.711, 0.516, 0.198, 0.1, 0.0634, 0.0303, 0.01] | 0 | [19.0, 19.5, 20.4, 20.8, 22.0, 25.0, 32.0, 48.0] | [38.0, 40.0, 43.0, 48.0, 53.0, 60.0, 75.0, 118.0]
HV 63A | HV 63A | 63 | 0 | [10.0, 2.84, 0.368, 0.164, 0.1, 0.0621, 0.0378, 0.0195, 0.01] | [10.0, 1.82, 0.344, 0.1, 0.0467, 0.0269, 0.01] | 0 | [189.0, 220.0, 300.0, 350.0, 393.0, 450.0, 530.0, 700.0, 961.0] | [378.0, 500.0, 700.0, 934.0, 1200.0, 1500.0, 2366.0]
HV 80A | HV 80A | 80 | 0 | [10.0, 2.05, 0.369, 0.198, 0.1, 0.051, 0.0298, 0.01] | [10.0, 4.15, 1.03, 0.198, 0.1, 0.051, 0.0172, 0.01] | 0 | [240.0, 300.0, 400.0, 450.0, 530.0, 650.0, 800.0, 1311.0] | [480.0, 550.0, 700.0, 1000.0, 1260.0, 1600.0, 2500.0, 3227.0]
Siemens NH-1-100 | Siemens NH-1-100 | 100 | [5400.0, 2000.0, 400.0, 20.0, 1.0, 0.2, 0.012, 0.004] | 0 | 0 | [150.0, 190.0, 250.0, 430.0, 900.0, 1250.0, 2700.0, 3600.0] | 0 | 0
Siemens NH-1-125 | Siemens NH-1-125 | 125 | [4800.0, 120.0, 7.0, 0.1, 0.004] | 0 | 0 | [180.0, 400.0, 740.0, 2000.0, 4250.0] | 0 | 0
Siemens NH-1-16 | Siemens NH-1-16 | 16 | [4000.0, 400.0, 2.0, 0.1, 0.04, 0.01] | 0 | 0 | [26.0, 35.0, 75.0, 150.0, 200.0, 300.0] | 0 | 0
Siemens NH-1-160 | Siemens NH-1-160 | 160 | [4800.0, 120.0, 7.0, 0.1, 0.004] | 0 | 0 | [210.0, 500.0, 900.0, 2300.0, 5000.0] | 0 | 0
Siemens NH-1-25 | Siemens NH-1-25 | 25 | [4000.0, 1000.0, 10.0, 0.2, 0.02, 0.01] | 0 | 0 | [40.0, 50.0, 100.0, 210.0, 400.0, 500.0] | 0 | 0
Siemens NH-1-50 | Siemens NH-1-50 | 50 | [4000.0, 40.0, 4.0, 1.0, 0.02, 0.01] | 0 | 0 | [86.0, 200.0, 300.0, 400.0, 1000.0, 1280.0] | 0 | 0
Siemens NH-1-63 | Siemens NH-1-63 | 63 | [4000.0, 100.0, 10.0, 2.0, 0.04, 0.01] | 0 | 0 | [100.0, 200.0, 300.0, 400.0, 1000.0, 1500.0] | 0 | 0
Siemens NH-1-80 | Siemens NH-1-80 | 80 | [4800.0, 120.0, 7.0, 0.1, 0.01] | 0 | 0 | [150.58, 250.0, 450.0, 1150.0, 2470.0] | 0 | 0
Siemens NH-2-1000 | Siemens NH-2-1000 | 1000 | [4800.0, 120.0, 7.0, 0.1, 0.004] | 0 | 0 | [1900.0, 3500.0, 8400.0, 24000.0, 52000.0] | 0 | 0
Siemens NH-2-200 | Siemens NH-2-200 | 200 | [4800.0, 120.0, 7.0, 0.1, 0.004] | 0 | 0 | [280.0, 650.0, 1200.0, 3000.0, 7000.0] | 0 | 0
Siemens NH-2-224 | Siemens NH-2-224 | 224 | [4800.0, 120.0, 7.0, 0.2, 0.04, 0.004] | 0 | 0 | [400.0, 750.0, 1453.0, 3025.0, 4315.0, 7600.0] | 0 | 0
Siemens NH-2-250 | Siemens NH-2-250 | 250 | [4800.0, 120.0, 7.0, 0.1, 0.004] | 0 | 0 | [450.0, 800.0, 1650.0, 4000.0, 8500.0] | 0 | 0
Siemens NH-2-315 | Siemens NH-2-315 | 315 | [4800.0, 120.0, 7.0, 0.1, 0.004] | 0 | 0 | [550.0, 920.0, 1900.0, 5000.0, 11000.0] | 0 | 0
Siemens NH-2-355 | Siemens NH-2-355 | 355 | [4800.0, 120.0, 6.0, 0.1, 0.004] | 0 | 0 | [650.0, 1116.27, 2350.0, 5840.0, 12790.0] | 0 | 0
Siemens NH-2-400 | Siemens NH-2-400 | 400 | [4800.0, 120.0, 7.0, 0.1, 0.004] | 0 | 0 | [720.0, 1350.0, 2800.0, 6500.0, 15000.0] | 0 | 0
Siemens NH-2-425 | Siemens NH-2-425 | 425 | [4800.0, 120.0, 7.0, 0.1, 0.004] | 0 | 0 | [850.0, 1500.0, 3050.0, 7500.0, 16500.0] | 0 | 0
Siemens NH-2-630 | Siemens NH-2-630 | 630 | [4800.0, 120.0, 7.0, 0.1, 0.004] | 0 | 0 | [1200.0, 2000.0, 4800.0, 12000.0, 26000.0] | 0 | 0

## dtypes
| element | column | dtype
0 | bus | name | object
1 | bus | vn_kv | float64
2 | bus | type | object
3 | bus | zone | object
4 | bus | in_service | bool
5 | load | name | object
6 | load | bus | uint32
7 | load | p_mw | float64
8 | load | q_mvar | float64
9 | load | const_z_percent | float64
10 | load | const_i_percent | float64
11 | load | sn_mva | float64
12 | load | scaling | float64
13 | load | in_service | bool
14 | load | type | object
15 | ext_grid | name | object
16 | ext_grid | bus | uint32
17 | ext_grid | vm_pu | float64
18 | ext_grid | va_degree | float64
19 | ext_grid | slack_weight | float64
20 | ext_grid | in_service | bool
21 | line | name | object
22 | line | std_type | object
23 | line | from_bus | uint32
24 | line | to_bus | uint32
25 | line | length_km | float64
26 | line | r_ohm_per_km | float64
27 | line | x_ohm_per_km | float64
28 | line | c_nf_per_km | float64
29 | line | g_us_per_km | float64
30 | line | max_i_ka | float64
31 | line | df | float64
32 | line | parallel | uint32
33 | line | type | object
34 | line | in_service | bool
35 | trafo | name | object
36 | trafo | std_type | object
37 | trafo | hv_bus | uint32
38 | trafo | lv_bus | uint32
39 | trafo | sn_mva | float64
40 | trafo | vn_hv_kv | float64
41 | trafo | vn_lv_kv | float64
42 | trafo | vk_percent | float64
43 | trafo | vkr_percent | float64
44 | trafo | pfe_kw | float64
45 | trafo | i0_percent | float64
46 | trafo | shift_degree | float64
47 | trafo | tap_side | object
48 | trafo | tap_neutral | int32
49 | trafo | tap_min | int32
50 | trafo | tap_max | int32
51 | trafo | tap_step_percent | float64
52 | trafo | tap_step_degree | float64
53 | trafo | tap_pos | int32
54 | trafo | tap_phase_shifter | bool
55 | trafo | parallel | uint32
56 | trafo | df | float64
57 | trafo | in_service | bool
58 | line_geodata | coords | object
59 | bus_geodata | x | float64
60 | bus_geodata | y | float64
61 | bus_geodata | coords | object

## parameters
| version | format_version | converged | OPF_converged | name | f_hz | sn_mva
0 | 2.14.6 | 2.14.0 | FALSE | FALSE |  | 50 | 1