## bus
| name | vn_kv | type | zone | in_service
0 | bus_LV_4436-22_0_5_node_0 | 0.4 | n |  | TRUE
1 | bus_LV_4436-22_0_5_node_1 | 0.4 | n |  | TRUE
2 | bus_LV_4436-22_0_5_node_3 | 0.4 | n |  | TRUE
3 | bus_LV_4436-22_0_5_node_2 | 0.4 | n |  | TRUE
4 | bus_LV_4436-22_0_5_node_8 | 0.4 | n |  | TRUE
5 | bus_LV_4436-22_0_5_node_242 | 0.4 | n |  | TRUE
6 | bus_LV_4436-22_0_5_node_27 | 0.4 | n |  | TRUE
7 | bus_LV_4436-22_0_5_node_47 | 0.4 | n |  | TRUE
8 | bus_LV_4436-22_0_5_node_151 | 0.4 | n |  | TRUE
9 | bus_LV_4436-22_0_5_node_14 | 0.4 | n |  | TRUE
10 | bus_LV_4436-22_0_5_node_6 | 0.4 | n |  | TRUE
11 | bus_LV_4436-22_0_5_node_43 | 0.4 | n |  | TRUE
12 | bus_LV_4436-22_0_5_node_7 | 0.4 | n |  | TRUE
13 | bus_LV_4436-22_0_5_node_10 | 0.4 | n |  | TRUE
14 | bus_LV_4436-22_0_5_node_12 | 0.4 | n |  | TRUE
15 | bus_LV_4436-22_0_5_node_13 | 0.4 | n |  | TRUE
16 | bus_LV_4436-22_0_5_node_9 | 0.4 | n |  | TRUE
17 | bus_LV_4436-22_0_5_node_26 | 0.4 | n |  | TRUE
18 | bus_LV_4436-22_0_5_node_18 | 0.4 | n |  | TRUE
19 | bus_LV_4436-22_0_5_node_40 | 0.4 | n |  | TRUE
20 | bus_LV_4436-22_0_5_node_41 | 0.4 | n |  | TRUE
21 | bus_LV_4436-22_0_5_node_34 | 0.4 | n |  | TRUE
22 | bus_LV_4436-22_0_5_node_4 | 0.4 | n |  | TRUE
23 | bus_LV_4436-22_0_5_node_5 | 0.4 | n |  | TRUE
24 | bus_LV_4436-22_0_5_node_11 | 0.4 | n |  | TRUE
25 | bus_LV_4436-22_0_5_node_15 | 0.4 | n |  | TRUE
26 | bus_LV_4436-22_0_5_node_16 | 0.4 | n |  | TRUE
27 | bus_LV_4436-22_0_5_node_241 | 0.4 | n |  | TRUE
28 | bus_LV_4436-22_0_5_node_17 | 0.4 | n |  | TRUE
29 | bus_LV_4436-22_0_5_node_42 | 0.4 | n |  | TRUE
30 | bus_LV_4436-22_0_5_node_19 | 0.4 | n |  | TRUE
31 | bus_LV_4436-22_0_5_node_20 | 0.4 | n |  | TRUE
32 | bus_LV_4436-22_0_5_node_28 | 0.4 | n |  | TRUE
33 | bus_LV_4436-22_0_5_node_29 | 0.4 | n |  | TRUE
34 | bus_LV_4436-22_0_5_node_23 | 0.4 | n |  | TRUE
35 | bus_LV_4436-22_0_5_node_24 | 0.4 | n |  | TRUE
36 | bus_LV_4436-22_0_5_node_25 | 0.4 | n |  | TRUE
37 | bus_LV_4436-22_0_5_node_46 | 0.4 | n |  | TRUE
38 | bus_LV_4436-22_0_5_node_44 | 0.4 | n |  | TRUE
39 | bus_LV_4436-22_0_5_node_32 | 0.4 | n |  | TRUE
40 | bus_LV_4436-22_0_5_node_30 | 0.4 | n |  | TRUE
41 | bus_LV_4436-22_0_5_node_51 | 0.4 | n |  | TRUE
42 | bus_LV_4436-22_0_5_node_53 | 0.4 | n |  | TRUE
43 | bus_LV_4436-22_0_5_node_35 | 0.4 | n |  | TRUE
44 | bus_LV_4436-22_0_5_node_31 | 0.4 | n |  | TRUE
45 | bus_LV_4436-22_0_5_node_33 | 0.4 | n |  | TRUE
46 | bus_LV_4436-22_0_5_node_50 | 0.4 | n |  | TRUE
47 | bus_LV_4436-22_0_5_node_63 | 0.4 | n |  | TRUE
48 | bus_LV_4436-22_0_5_node_64 | 0.4 | n |  | TRUE
49 | bus_LV_4436-22_0_5_node_52 | 0.4 | n |  | TRUE
50 | bus_LV_4436-22_0_5_node_60 | 0.4 | n |  | TRUE
51 | bus_LV_4436-22_0_5_node_57 | 0.4 | n |  | TRUE
52 | bus_LV_4436-22_0_5_node_36 | 0.4 | n |  | TRUE
53 | bus_LV_4436-22_0_5_node_37 | 0.4 | n |  | TRUE
54 | bus_LV_4436-22_0_5_node_38 | 0.4 | n |  | TRUE
55 | bus_LV_4436-22_0_5_node_39 | 0.4 | n |  | TRUE
56 | bus_LV_4436-22_0_5_node_158 | 0.4 | n |  | TRUE
57 | bus_LV_4436-22_0_5_node_45 | 0.4 | n |  | TRUE
58 | bus_LV_4436-22_0_5_node_159 | 0.4 | n |  | TRUE
59 | bus_LV_4436-22_0_5_node_148 | 0.4 | n |  | TRUE
60 | bus_LV_4436-22_0_5_node_149 | 0.4 | n |  | TRUE
61 | bus_LV_4436-22_0_5_node_62 | 0.4 | n |  | TRUE
62 | bus_LV_4436-22_0_5_node_65 | 0.4 | n |  | TRUE
63 | bus_LV_4436-22_0_5_node_54 | 0.4 | n |  | TRUE
64 | bus_LV_4436-22_0_5_node_220 | 0.4 | n |  | TRUE
65 | bus_LV_4436-22_0_5_node_55 | 0.4 | n |  | TRUE
66 | bus_LV_4436-22_0_5_node_56 | 0.4 | n |  | TRUE
67 | bus_LV_4436-22_0_5_node_58 | 0.4 | n |  | TRUE
68 | bus_LV_4436-22_0_5_node_59 | 0.4 | n |  | TRUE
69 | bus_LV_4436-22_0_5_node_61 | 0.4 | n |  | TRUE
70 | bus_LV_4436-22_0_5_node_239 | 0.4 | n |  | TRUE
71 | bus_LV_4436-22_0_5_node_219 | 0.4 | n |  | TRUE
72 | bus_LV_4436-22_0_5_node_218 | 0.4 | n |  | TRUE
73 | bus_LV_4436-22_0_5_node_238 | 0.4 | n |  | TRUE
74 | bus_LV_4436-22_0_5_node_66 | 0.4 | n |  | TRUE
75 | bus_LV_4436-22_0_5_node_240 | 0.4 | n |  | TRUE
76 | bus_LV_4436-22_0_5_node_237 | 0.4 | n |  | TRUE
77 | bus_LV_4436-22_0_5_node_67 | 0.4 | n |  | TRUE
78 | bus_LV_4436-22_0_5_node_68 | 0.4 | n |  | TRUE
79 | bus_LV_4436-22_0_5_node_69 | 0.4 | n |  | TRUE
80 | bus_LV_4436-22_0_5_node_70 | 0.4 | n |  | TRUE
81 | bus_LV_4436-22_0_5_node_71 | 0.4 | n |  | TRUE
82 | bus_LV_4436-22_0_5_node_74 | 0.4 | n |  | TRUE
83 | bus_LV_4436-22_0_5_node_72 | 0.4 | n |  | TRUE
84 | bus_LV_4436-22_0_5_node_73 | 0.4 | n |  | TRUE
85 | bus_LV_4436-22_0_5_node_75 | 0.4 | n |  | TRUE
86 | bus_LV_4436-22_0_5_node_76 | 0.4 | n |  | TRUE
87 | bus_LV_4436-22_0_5_node_77 | 0.4 | n |  | TRUE
88 | bus_LV_4436-22_0_5_node_99 | 0.4 | n |  | TRUE
89 | bus_LV_4436-22_0_5_node_98 | 0.4 | n |  | TRUE
90 | bus_LV_4436-22_0_5_node_104 | 0.4 | n |  | TRUE
91 | bus_LV_4436-22_0_5_node_97 | 0.4 | n |  | TRUE
92 | bus_LV_4436-22_0_5_node_78 | 0.4 | n |  | TRUE
93 | bus_LV_4436-22_0_5_node_79 | 0.4 | n |  | TRUE
94 | bus_LV_4436-22_0_5_node_80 | 0.4 | n |  | TRUE
95 | bus_LV_4436-22_0_5_node_82 | 0.4 | n |  | TRUE
96 | bus_LV_4436-22_0_5_node_85 | 0.4 | n |  | TRUE
97 | bus_LV_4436-22_0_5_node_88 | 0.4 | n |  | TRUE
98 | bus_LV_4436-22_0_5_node_186 | 0.4 | n |  | TRUE
99 | bus_LV_4436-22_0_5_node_180 | 0.4 | n |  | TRUE
100 | bus_LV_4436-22_0_5_node_89 | 0.4 | n |  | TRUE
101 | bus_LV_4436-22_0_5_node_90 | 0.4 | n |  | TRUE
102 | bus_LV_4436-22_0_5_node_222 | 0.4 | n |  | TRUE
103 | bus_LV_4436-22_0_5_node_187 | 0.4 | n |  | TRUE
104 | bus_LV_4436-22_0_5_node_83 | 0.4 | n |  | TRUE
105 | bus_LV_4436-22_0_5_node_84 | 0.4 | n |  | TRUE
106 | bus_LV_4436-22_0_5_node_86 | 0.4 | n |  | TRUE
107 | bus_LV_4436-22_0_5_node_87 | 0.4 | n |  | TRUE
108 | bus_LV_4436-22_0_5_node_91 | 0.4 | n |  | TRUE
109 | bus_LV_4436-22_0_5_node_92 | 0.4 | n |  | TRUE
110 | bus_LV_4436-22_0_5_node_179 | 0.4 | n |  | TRUE
111 | bus_LV_4436-22_0_5_node_190 | 0.4 | n |  | TRUE
112 | bus_LV_4436-22_0_5_node_93 | 0.4 | n |  | TRUE
113 | bus_LV_4436-22_0_5_node_94 | 0.4 | n |  | TRUE
114 | bus_LV_4436-22_0_5_node_95 | 0.4 | n |  | TRUE
115 | bus_LV_4436-22_0_5_node_96 | 0.4 | n |  | TRUE
116 | bus_LV_4436-22_0_5_node_102 | 0.4 | n |  | TRUE
117 | bus_LV_4436-22_0_5_node_100 | 0.4 | n |  | TRUE
118 | bus_LV_4436-22_0_5_node_101 | 0.4 | n |  | TRUE
119 | bus_LV_4436-22_0_5_node_103 | 0.4 | n |  | TRUE
120 | bus_LV_4436-22_0_5_node_105 | 0.4 | n |  | TRUE
121 | bus_LV_4436-22_0_5_node_106 | 0.4 | n |  | TRUE
122 | bus_LV_4436-22_0_5_node_107 | 0.4 | n |  | TRUE
123 | bus_LV_4436-22_0_5_node_108 | 0.4 | n |  | TRUE
124 | bus_LV_4436-22_0_5_node_126 | 0.4 | n |  | TRUE
125 | bus_LV_4436-22_0_5_node_130 | 0.4 | n |  | TRUE
126 | bus_LV_4436-22_0_5_node_125 | 0.4 | n |  | TRUE
127 | bus_LV_4436-22_0_5_node_128 | 0.4 | n |  | TRUE
128 | bus_LV_4436-22_0_5_node_109 | 0.4 | n |  | TRUE
129 | bus_LV_4436-22_0_5_node_110 | 0.4 | n |  | TRUE
130 | bus_LV_4436-22_0_5_node_111 | 0.4 | n |  | TRUE
131 | bus_LV_4436-22_0_5_node_118 | 0.4 | n |  | TRUE
132 | bus_LV_4436-22_0_5_node_119 | 0.4 | n |  | TRUE
133 | bus_LV_4436-22_0_5_node_112 | 0.4 | n |  | TRUE
134 | bus_LV_4436-22_0_5_node_113 | 0.4 | n |  | TRUE
135 | bus_LV_4436-22_0_5_node_114 | 0.4 | n |  | TRUE
136 | bus_LV_4436-22_0_5_node_115 | 0.4 | n |  | TRUE
137 | bus_LV_4436-22_0_5_node_116 | 0.4 | n |  | TRUE
138 | bus_LV_4436-22_0_5_node_117 | 0.4 | n |  | TRUE
139 | bus_LV_4436-22_0_5_node_120 | 0.4 | n |  | TRUE
140 | bus_LV_4436-22_0_5_node_155 | 0.4 | n |  | TRUE
141 | bus_LV_4436-22_0_5_node_121 | 0.4 | n |  | TRUE
142 | bus_LV_4436-22_0_5_node_145 | 0.4 | n |  | TRUE
143 | bus_LV_4436-22_0_5_node_144 | 0.4 | n |  | TRUE
144 | bus_LV_4436-22_0_5_node_142 | 0.4 | n |  | TRUE
145 | bus_LV_4436-22_0_5_node_122 | 0.4 | n |  | TRUE
146 | bus_LV_4436-22_0_5_node_123 | 0.4 | n |  | TRUE
147 | bus_LV_4436-22_0_5_node_124 | 0.4 | n |  | TRUE
148 | bus_LV_4436-22_0_5_node_156 | 0.4 | n |  | TRUE
149 | bus_LV_4436-22_0_5_node_127 | 0.4 | n |  | TRUE
150 | bus_LV_4436-22_0_5_node_129 | 0.4 | n |  | TRUE
151 | bus_LV_4436-22_0_5_node_131 | 0.4 | n |  | TRUE
152 | bus_LV_4436-22_0_5_node_132 | 0.4 | n |  | TRUE
153 | bus_LV_4436-22_0_5_node_133 | 0.4 | n |  | TRUE
154 | bus_LV_4436-22_0_5_node_175 | 0.4 | n |  | TRUE
155 | bus_LV_4436-22_0_5_node_134 | 0.4 | n |  | TRUE
156 | bus_LV_4436-22_0_5_node_173 | 0.4 | n |  | TRUE
157 | bus_LV_4436-22_0_5_node_135 | 0.4 | n |  | TRUE
158 | bus_LV_4436-22_0_5_node_136 | 0.4 | n |  | TRUE
159 | bus_LV_4436-22_0_5_node_137 | 0.4 | n |  | TRUE
160 | bus_LV_4436-22_0_5_node_138 | 0.4 | n |  | TRUE
161 | bus_LV_4436-22_0_5_node_139 | 0.4 | n |  | TRUE
162 | bus_LV_4436-22_0_5_node_140 | 0.4 | n |  | TRUE
163 | bus_LV_4436-22_0_5_node_141 | 0.4 | n |  | TRUE
164 | bus_LV_4436-22_0_5_node_143 | 0.4 | n |  | TRUE
165 | bus_LV_4436-22_0_5_node_146 | 0.4 | n |  | TRUE
166 | bus_LV_4436-22_0_5_node_147 | 0.4 | n |  | TRUE
167 | bus_LV_4436-22_0_5_node_150 | 0.4 | n |  | TRUE
168 | bus_LV_4436-22_0_5_node_152 | 0.4 | n |  | TRUE
169 | bus_LV_4436-22_0_5_node_153 | 0.4 | n |  | TRUE
170 | bus_LV_4436-22_0_5_node_154 | 0.4 | n |  | TRUE
171 | bus_LV_4436-22_0_5_node_157 | 0.4 | n |  | TRUE
172 | bus_LV_4436-22_0_5_node_166 | 0.4 | n |  | TRUE
173 | bus_LV_4436-22_0_5_node_167 | 0.4 | n |  | TRUE
174 | bus_LV_4436-22_0_5_node_165 | 0.4 | n |  | TRUE
175 | bus_LV_4436-22_0_5_node_168 | 0.4 | n |  | TRUE
176 | bus_LV_4436-22_0_5_node_194 | 0.4 | n |  | TRUE
177 | bus_LV_4436-22_0_5_node_164 | 0.4 | n |  | TRUE
178 | bus_LV_4436-22_0_5_node_160 | 0.4 | n |  | TRUE
179 | bus_LV_4436-22_0_5_node_161 | 0.4 | n |  | TRUE
180 | bus_LV_4436-22_0_5_node_162 | 0.4 | n |  | TRUE
181 | bus_LV_4436-22_0_5_node_163 | 0.4 | n |  | TRUE
182 | bus_LV_4436-22_0_5_node_210 | 0.4 | n |  | TRUE
183 | bus_LV_4436-22_0_5_node_208 | 0.4 | n |  | TRUE
184 | bus_LV_4436-22_0_5_node_169 | 0.4 | n |  | TRUE
185 | bus_LV_4436-22_0_5_node_195 | 0.4 | n |  | TRUE
186 | bus_LV_4436-22_0_5_node_170 | 0.4 | n |  | TRUE
187 | bus_LV_4436-22_0_5_node_176 | 0.4 | n |  | TRUE
188 | bus_LV_4436-22_0_5_node_171 | 0.4 | n |  | TRUE
189 | bus_LV_4436-22_0_5_node_177 | 0.4 | n |  | TRUE
190 | bus_LV_4436-22_0_5_node_172 | 0.4 | n |  | TRUE
191 | bus_LV_4436-22_0_5_node_174 | 0.4 | n |  | TRUE
192 | bus_LV_4436-22_0_5_node_178 | 0.4 | n |  | TRUE
193 | bus_LV_4436-22_0_5_node_193 | 0.4 | n |  | TRUE
194 | bus_LV_4436-22_0_5_node_184 | 0.4 | n |  | TRUE
195 | bus_LV_4436-22_0_5_node_181 | 0.4 | n |  | TRUE
196 | bus_LV_4436-22_0_5_node_182 | 0.4 | n |  | TRUE
197 | bus_LV_4436-22_0_5_node_183 | 0.4 | n |  | TRUE
198 | bus_LV_4436-22_0_5_node_185 | 0.4 | n |  | TRUE
199 | bus_LV_4436-22_0_5_node_192 | 0.4 | n |  | TRUE
200 | bus_LV_4436-22_0_5_node_188 | 0.4 | n |  | TRUE
201 | bus_LV_4436-22_0_5_node_191 | 0.4 | n |  | TRUE
202 | bus_LV_4436-22_0_5_node_202 | 0.4 | n |  | TRUE
203 | bus_LV_4436-22_0_5_node_224 | 0.4 | n |  | TRUE
204 | bus_LV_4436-22_0_5_node_189 | 0.4 | n |  | TRUE
205 | bus_LV_4436-22_0_5_node_203 | 0.4 | n |  | TRUE
206 | bus_LV_4436-22_0_5_node_223 | 0.4 | n |  | TRUE
207 | bus_LV_4436-22_0_5_node_196 | 0.4 | n |  | TRUE
208 | bus_LV_4436-22_0_5_node_197 | 0.4 | n |  | TRUE
209 | bus_LV_4436-22_0_5_node_198 | 0.4 | n |  | TRUE
210 | bus_LV_4436-22_0_5_node_199 | 0.4 | n |  | TRUE
211 | bus_LV_4436-22_0_5_node_200 | 0.4 | n |  | TRUE
212 | bus_LV_4436-22_0_5_node_201 | 0.4 | n |  | TRUE
213 | bus_LV_4436-22_0_5_node_204 | 0.4 | n |  | TRUE
214 | bus_LV_4436-22_0_5_node_206 | 0.4 | n |  | TRUE
215 | bus_LV_4436-22_0_5_node_205 | 0.4 | n |  | TRUE
216 | bus_LV_4436-22_0_5_node_228 | 0.4 | n |  | TRUE
217 | bus_LV_4436-22_0_5_node_221 | 0.4 | n |  | TRUE
218 | bus_LV_4436-22_0_5_node_227 | 0.4 | n |  | TRUE
219 | bus_LV_4436-22_0_5_node_207 | 0.4 | n |  | TRUE
220 | bus_LV_4436-22_0_5_node_209 | 0.4 | n |  | TRUE
221 | bus_LV_4436-22_0_5_node_211 | 0.4 | n |  | TRUE
222 | bus_LV_4436-22_0_5_node_212 | 0.4 | n |  | TRUE
223 | bus_LV_4436-22_0_5_node_213 | 0.4 | n |  | TRUE
224 | bus_LV_4436-22_0_5_node_214 | 0.4 | n |  | TRUE
225 | bus_LV_4436-22_0_5_node_215 | 0.4 | n |  | TRUE
226 | bus_LV_4436-22_0_5_node_216 | 0.4 | n |  | TRUE
227 | bus_LV_4436-22_0_5_node_217 | 0.4 | n |  | TRUE
228 | bus_LV_4436-22_0_5_node_225 | 0.4 | n |  | TRUE
229 | bus_LV_4436-22_0_5_node_226 | 0.4 | n |  | TRUE
230 | bus_LV_4436-22_0_5_node_236 | 0.4 | n |  | TRUE
231 | bus_LV_4436-22_0_5_node_235 | 0.4 | n |  | TRUE
232 | bus_LV_4436-22_0_5_node_229 | 0.4 | n |  | TRUE
233 | bus_LV_4436-22_0_5_node_230 | 0.4 | n |  | TRUE
234 | bus_LV_4436-22_0_5_node_231 | 0.4 | n |  | TRUE
235 | bus_LV_4436-22_0_5_node_232 | 0.4 | n |  | TRUE
236 | bus_LV_4436-22_0_5_node_233 | 0.4 | n |  | TRUE
237 | bus_LV_4436-22_0_5_node_234 | 0.4 | n |  | TRUE
238 | bus_MV_437_0_node_82 | 20 | n |  | TRUE

## load
| name | bus | p_mw | q_mvar | const_z_percent | const_i_percent | sn_mva | scaling | in_service | type
0 | LV_4436-22_0_5_load_0 | 0 | 0.016381 | 0.0041055 | 0 | 0 |  | 1 | TRUE | wye
1 | LV_4436-22_0_5_load_8 | 4 | 0.00843 | 0.0021128 | 0 | 0 |  | 1 | TRUE | wye
2 | LV_4436-22_0_5_load_242 | 5 | 0.004884 | 0.001224 | 0 | 0 |  | 1 | TRUE | wye
3 | LV_4436-22_0_5_load_151 | 8 | 0.0052578 | 0.0013177 | 0 | 0 |  | 1 | TRUE | wye
4 | LV_4436-22_0_5_load_43 | 11 | 0.0012821 | 0.00032133 | 0 | 0 |  | 1 | TRUE | wye
5 | LV_4436-22_0_5_load_7 | 12 | 0.002644 | 0.00066264 | 0 | 0 |  | 1 | TRUE | wye
6 | LV_4436-22_0_5_load_12 | 14 | 0.0028028 | 0.00070246 | 0 | 0 |  | 1 | TRUE | wye
7 | LV_4436-22_0_5_load_9 | 16 | 0.0029056 | 0.0007282 | 0 | 0 |  | 1 | TRUE | wye
8 | LV_4436-22_0_5_load_18 | 18 | 0.0020707 | 0.00051897 | 0 | 0 |  | 1 | TRUE | wye
9 | LV_4436-22_0_5_load_41 | 20 | 0.0010952 | 0.00027449 | 0 | 0 |  | 1 | TRUE | wye
10 | LV_4436-22_0_5_load_34 | 21 | 0.002725 | 0.00068296 | 0 | 0 |  | 1 | TRUE | wye
11 | LV_4436-22_0_5_load_4 | 22 | 0.0038792 | 0.00097222 | 0 | 0 |  | 1 | TRUE | wye
12 | LV_4436-22_0_5_load_15 | 25 | 0.011209 | 0.0028091 | 0 | 0 |  | 1 | TRUE | wye
13 | LV_4436-22_0_5_load_16 | 26 | 0.0022006 | 0.00055152 | 0 | 0 |  | 1 | TRUE | wye
14 | LV_4436-22_0_5_load_241 | 27 | 0.0008738 | 0.00021899 | 0 | 0 |  | 1 | TRUE | wye
15 | LV_4436-22_0_5_load_17 | 28 | 0.0031385 | 0.00078657 | 0 | 0 |  | 1 | TRUE | wye
16 | LV_4436-22_0_5_load_42 | 29 | 0.0025851 | 0.00064788 | 0 | 0 |  | 1 | TRUE | wye
17 | LV_4436-22_0_5_load_19 | 30 | 0.004419 | 0.0011075 | 0 | 0 |  | 1 | TRUE | wye
18 | LV_4436-22_0_5_load_20 | 31 | 0.0018104 | 0.00045373 | 0 | 0 |  | 1 | TRUE | wye
19 | LV_4436-22_0_5_load_29 | 33 | 0.0014706 | 0.00036856 | 0 | 0 |  | 1 | TRUE | wye
20 | LV_4436-22_0_5_load_23 | 34 | 0.006563 | 0.0016448 | 0 | 0 |  | 1 | TRUE | wye
21 | LV_4436-22_0_5_load_24 | 35 | 0.0018269 | 0.00045785 | 0 | 0 |  | 1 | TRUE | wye
22 | LV_4436-22_0_5_load_25 | 36 | 0.0059209 | 0.0014839 | 0 | 0 |  | 1 | TRUE | wye
23 | LV_4436-22_0_5_load_44 | 38 | 0.0011694 | 0.00029307 | 0 | 0 |  | 1 | TRUE | wye
24 | LV_4436-22_0_5_load_32 | 39 | 0.0028739 | 0.00072028 | 0 | 0 |  | 1 | TRUE | wye
25 | LV_4436-22_0_5_load_30 | 40 | 0.0016933 | 0.00042439 | 0 | 0 |  | 1 | TRUE | wye
26 | LV_4436-22_0_5_load_53 | 42 | 0.002499 | 0.00062631 | 0 | 0 |  | 1 | TRUE | wye
27 | LV_4436-22_0_5_load_31 | 44 | 0.0044276 | 0.0011097 | 0 | 0 |  | 1 | TRUE | wye
28 | LV_4436-22_0_5_load_33 | 45 | 0.0021268 | 0.00053302 | 0 | 0 |  | 1 | TRUE | wye
29 | LV_4436-22_0_5_load_64 | 48 | 0.0018474 | 0.00046299 | 0 | 0 |  | 1 | TRUE | wye
30 | LV_4436-22_0_5_load_60 | 50 | 0.002131 | 0.00053407 | 0 | 0 |  | 1 | TRUE | wye
31 | LV_4436-22_0_5_load_57 | 51 | 0.0046763 | 0.001172 | 0 | 0 |  | 1 | TRUE | wye
32 | LV_4436-22_0_5_load_36 | 52 | 0.0020778 | 0.00052074 | 0 | 0 |  | 1 | TRUE | wye
33 | LV_4436-22_0_5_load_37 | 53 | 0.0022101 | 0.0005539 | 0 | 0 |  | 1 | TRUE | wye
34 | LV_4436-22_0_5_load_38 | 54 | 0.0021699 | 0.00054383 | 0 | 0 |  | 1 | TRUE | wye
35 | LV_4436-22_0_5_load_39 | 55 | 0.0020765 | 0.00052041 | 0 | 0 |  | 1 | TRUE | wye
36 | LV_4436-22_0_5_load_158 | 56 | 0.00075311 | 0.00018875 | 0 | 0 |  | 1 | TRUE | wye
37 | LV_4436-22_0_5_load_45 | 57 | 0.013904 | 0.0034846 | 0 | 0 |  | 1 | TRUE | wye
38 | LV_4436-22_0_5_load_159 | 58 | 0.00063375 | 0.00015883 | 0 | 0 |  | 1 | TRUE | wye
39 | LV_4436-22_0_5_load_148 | 59 | 0.0042269 | 0.0010594 | 0 | 0 |  | 1 | TRUE | wye
40 | LV_4436-22_0_5_load_62 | 61 | 0.0027674 | 0.00069358 | 0 | 0 |  | 1 | TRUE | wye
41 | LV_4436-22_0_5_load_65 | 62 | 0.0027451 | 0.00068799 | 0 | 0 |  | 1 | TRUE | wye
42 | LV_4436-22_0_5_load_55 | 65 | 0.0025375 | 0.00063595 | 0 | 0 |  | 1 | TRUE | wye
43 | LV_4436-22_0_5_load_56 | 66 | 0.0023574 | 0.00059083 | 0 | 0 |  | 1 | TRUE | wye
44 | LV_4436-22_0_5_load_58 | 67 | 0.010159 | 0.0025461 | 0 | 0 |  | 1 | TRUE | wye
45 | LV_4436-22_0_5_load_59 | 68 | 0.001651 | 0.00041379 | 0 | 0 |  | 1 | TRUE | wye
46 | LV_4436-22_0_5_load_61 | 69 | 0.0018706 | 0.00046881 | 0 | 0 |  | 1 | TRUE | wye
47 | LV_4436-22_0_5_load_239 | 70 | 0.0023561 | 0.0005905 | 0 | 0 |  | 1 | TRUE | wye
48 | LV_4436-22_0_5_load_218 | 72 | 0.0024773 | 0.00062088 | 0 | 0 |  | 1 | TRUE | wye
49 | LV_4436-22_0_5_load_238 | 73 | 0.0028236 | 0.00070765 | 0 | 0 |  | 1 | TRUE | wye
50 | LV_4436-22_0_5_load_66 | 74 | 0.0022502 | 0.00056395 | 0 | 0 |  | 1 | TRUE | wye
51 | LV_4436-22_0_5_load_240 | 75 | 0.0023495 | 0.00058885 | 0 | 0 |  | 1 | TRUE | wye
52 | LV_4436-22_0_5_load_237 | 76 | 0.0023389 | 0.00058618 | 0 | 0 |  | 1 | TRUE | wye
53 | LV_4436-22_0_5_load_67 | 77 | 0.0035188 | 0.0008819 | 0 | 0 |  | 1 | TRUE | wye
54 | LV_4436-22_0_5_load_68 | 78 | 0.00078952 | 0.00019787 | 0 | 0 |  | 1 | TRUE | wye
55 | LV_4436-22_0_5_load_70 | 80 | 0.00053733 | 0.00013467 | 0 | 0 |  | 1 | TRUE | wye
56 | LV_4436-22_0_5_load_71 | 81 | 0.00081027 | 0.00020307 | 0 | 0 |  | 1 | TRUE | wye
57 | LV_4436-22_0_5_load_74 | 82 | 0.00075298 | 0.00018872 | 0 | 0 |  | 1 | TRUE | wye
58 | LV_4436-22_0_5_load_72 | 83 | 0.00161 | 0.0004035 | 0 | 0 |  | 1 | TRUE | wye
59 | LV_4436-22_0_5_load_73 | 84 | 0.0034835 | 0.00087304 | 0 | 0 |  | 1 | TRUE | wye
60 | LV_4436-22_0_5_load_75 | 85 | 0.0014891 | 0.00037319 | 0 | 0 |  | 1 | TRUE | wye
61 | LV_4436-22_0_5_load_76 | 86 | 0.0024115 | 0.00060437 | 0 | 0 |  | 1 | TRUE | wye
62 | LV_4436-22_0_5_load_99 | 88 | 0.0016882 | 0.00042309 | 0 | 0 |  | 1 | TRUE | wye
63 | LV_4436-22_0_5_load_98 | 89 | 0.0037366 | 0.00093648 | 0 | 0 |  | 1 | TRUE | wye
64 | LV_4436-22_0_5_load_104 | 90 | 0.0038044 | 0.00095347 | 0 | 0 |  | 1 | TRUE | wye
65 | LV_4436-22_0_5_load_97 | 91 | 0.0057428 | 0.0014393 | 0 | 0 |  | 1 | TRUE | wye
66 | LV_4436-22_0_5_load_78 | 92 | 0.00042346 | 0.00010613 | 0 | 0 |  | 1 | TRUE | wye
67 | LV_4436-22_0_5_load_79 | 93 | 0.0030068 | 0.00075358 | 0 | 0 |  | 1 | TRUE | wye
68 | LV_4436-22_0_5_load_80 | 94 | 0.00042958 | 0.00010766 | 0 | 0 |  | 1 | TRUE | wye
69 | LV_4436-22_0_5_load_85 | 96 | 0.001178 | 0.00029524 | 0 | 0 |  | 1 | TRUE | wye
70 | LV_4436-22_0_5_load_186 | 98 | 0.0015066 | 0.00037758 | 0 | 0 |  | 1 | TRUE | wye
71 | LV_4436-22_0_5_load_180 | 99 | 0.0013793 | 0.0003457 | 0 | 0 |  | 1 | TRUE | wye
72 | LV_4436-22_0_5_load_222 | 102 | 0.0017007 | 0.00042624 | 0 | 0 |  | 1 | TRUE | wye
73 | LV_4436-22_0_5_load_187 | 103 | 0.0016653 | 0.00041736 | 0 | 0 |  | 1 | TRUE | wye
74 | LV_4436-22_0_5_load_83 | 104 | 0.001538 | 0.00038547 | 0 | 0 |  | 1 | TRUE | wye
75 | LV_4436-22_0_5_load_84 | 105 | 0.0014056 | 0.00035227 | 0 | 0 |  | 1 | TRUE | wye
76 | LV_4436-22_0_5_load_86 | 106 | 0.0008889 | 0.00022278 | 0 | 0 |  | 1 | TRUE | wye
77 | LV_4436-22_0_5_load_91 | 108 | 0.0011246 | 0.00028185 | 0 | 0 |  | 1 | TRUE | wye
78 | LV_4436-22_0_5_load_92 | 109 | 0.0028044 | 0.00070286 | 0 | 0 |  | 1 | TRUE | wye
79 | LV_4436-22_0_5_load_179 | 110 | 0.0060478 | 0.0015157 | 0 | 0 |  | 1 | TRUE | wye
80 | LV_4436-22_0_5_load_190 | 111 | 0.0020895 | 0.00052367 | 0 | 0 |  | 1 | TRUE | wye
81 | LV_4436-22_0_5_load_93 | 112 | 0.0029427 | 0.00073751 | 0 | 0 |  | 1 | TRUE | wye
82 | LV_4436-22_0_5_load_94 | 113 | 0.0027933 | 0.00070007 | 0 | 0 |  | 1 | TRUE | wye
83 | LV_4436-22_0_5_load_95 | 114 | 0.002919 | 0.00073157 | 0 | 0 |  | 1 | TRUE | wye
84 | LV_4436-22_0_5_load_96 | 115 | 0.0036149 | 0.00090598 | 0 | 0 |  | 1 | TRUE | wye
85 | LV_4436-22_0_5_load_100 | 117 | 0.0013766 | 0.00034501 | 0 | 0 |  | 1 | TRUE | wye
86 | LV_4436-22_0_5_load_101 | 118 | 0.0019865 | 0.00049787 | 0 | 0 |  | 1 | TRUE | wye
87 | LV_4436-22_0_5_load_103 | 119 | 0.0019345 | 0.00048483 | 0 | 0 |  | 1 | TRUE | wye
88 | LV_4436-22_0_5_load_105 | 120 | 0.0016735 | 0.00041941 | 0 | 0 |  | 1 | TRUE | wye
89 | LV_4436-22_0_5_load_107 | 122 | 0.0029014 | 0.00072717 | 0 | 0 |  | 1 | TRUE | wye
90 | LV_4436-22_0_5_load_126 | 124 | 0.0031483 | 0.00078904 | 0 | 0 |  | 1 | TRUE | wye
91 | LV_4436-22_0_5_load_130 | 125 | 0.0025533 | 0.00063991 | 0 | 0 |  | 1 | TRUE | wye
92 | LV_4436-22_0_5_load_125 | 126 | 0.0026739 | 0.00067015 | 0 | 0 |  | 1 | TRUE | wye
93 | LV_4436-22_0_5_load_128 | 127 | 0.0044761 | 0.0011218 | 0 | 0 |  | 1 | TRUE | wye
94 | LV_4436-22_0_5_load_109 | 128 | 0.00169 | 0.00042356 | 0 | 0 |  | 1 | TRUE | wye
95 | LV_4436-22_0_5_load_110 | 129 | 0.0024348 | 0.00061022 | 0 | 0 |  | 1 | TRUE | wye
96 | LV_4436-22_0_5_load_111 | 130 | 0.0038467 | 0.00096408 | 0 | 0 |  | 1 | TRUE | wye
97 | LV_4436-22_0_5_load_119 | 132 | 0.00090784 | 0.00022753 | 0 | 0 |  | 1 | TRUE | wye
98 | LV_4436-22_0_5_load_112 | 133 | 0.0022116 | 0.00055428 | 0 | 0 |  | 1 | TRUE | wye
99 | LV_4436-22_0_5_load_113 | 134 | 0.0021752 | 0.00054516 | 0 | 0 |  | 1 | TRUE | wye
100 | LV_4436-22_0_5_load_114 | 135 | 0.002501 | 0.0006268 | 0 | 0 |  | 1 | TRUE | wye
101 | LV_4436-22_0_5_load_116 | 137 | 0.0031305 | 0.00078457 | 0 | 0 |  | 1 | TRUE | wye
102 | LV_4436-22_0_5_load_117 | 138 | 0.0019796 | 0.00049614 | 0 | 0 |  | 1 | TRUE | wye
103 | LV_4436-22_0_5_load_120 | 139 | 0.0025528 | 0.0006398 | 0 | 0 |  | 1 | TRUE | wye
104 | LV_4436-22_0_5_load_155 | 140 | 0.002385 | 0.00059775 | 0 | 0 |  | 1 | TRUE | wye
105 | LV_4436-22_0_5_load_145 | 142 | 0.0057698 | 0.001446 | 0 | 0 |  | 1 | TRUE | wye
106 | LV_4436-22_0_5_load_142 | 144 | 0.0050481 | 0.0012652 | 0 | 0 |  | 1 | TRUE | wye
107 | LV_4436-22_0_5_load_122 | 145 | 0.026647 | 0.0066783 | 0 | 0 |  | 1 | TRUE | wye
108 | LV_4436-22_0_5_load_123 | 146 | 0.014937 | 0.0037435 | 0 | 0 |  | 1 | TRUE | wye
109 | LV_4436-22_0_5_load_124 | 147 | 0.0022578 | 0.00056586 | 0 | 0 |  | 1 | TRUE | wye
110 | LV_4436-22_0_5_load_156 | 148 | 0.011191 | 0.0028048 | 0 | 0 |  | 1 | TRUE | wye
111 | LV_4436-22_0_5_load_127 | 149 | 0.0041122 | 0.0010306 | 0 | 0 |  | 1 | TRUE | wye
112 | LV_4436-22_0_5_load_131 | 151 | 0.003266 | 0.00081853 | 0 | 0 |  | 1 | TRUE | wye
113 | LV_4436-22_0_5_load_132 | 152 | 0.0033199 | 0.00083204 | 0 | 0 |  | 1 | TRUE | wye
114 | LV_4436-22_0_5_load_133 | 153 | 0.0023302 | 0.000584 | 0 | 0 |  | 1 | TRUE | wye
115 | LV_4436-22_0_5_load_175 | 154 | 0.0025029 | 0.0006273 | 0 | 0 |  | 1 | TRUE | wye
116 | LV_4436-22_0_5_load_134 | 155 | 0.0027112 | 0.00067949 | 0 | 0 |  | 1 | TRUE | wye
117 | LV_4436-22_0_5_load_135 | 157 | 0.0046668 | 0.0011696 | 0 | 0 |  | 1 | TRUE | wye
118 | LV_4436-22_0_5_load_136 | 158 | 0.0032254 | 0.00080837 | 0 | 0 |  | 1 | TRUE | wye
119 | LV_4436-22_0_5_load_137 | 159 | 0.0063173 | 0.0015833 | 0 | 0 |  | 1 | TRUE | wye
120 | LV_4436-22_0_5_load_138 | 160 | 0.0041665 | 0.0010442 | 0 | 0 |  | 1 | TRUE | wye
121 | LV_4436-22_0_5_load_139 | 161 | 0.0013216 | 0.00033122 | 0 | 0 |  | 1 | TRUE | wye
122 | LV_4436-22_0_5_load_140 | 162 | 0.0010411 | 0.00026093 | 0 | 0 |  | 1 | TRUE | wye
123 | LV_4436-22_0_5_load_141 | 163 | 0.00087322 | 0.00021885 | 0 | 0 |  | 1 | TRUE | wye
124 | LV_4436-22_0_5_load_143 | 164 | 0.0017232 | 0.00043187 | 0 | 0 |  | 1 | TRUE | wye
125 | LV_4436-22_0_5_load_146 | 165 | 0.00032748 | 8.2074e-05 | 0 | 0 |  | 1 | TRUE | wye
126 | LV_4436-22_0_5_load_147 | 166 | 0.00044139 | 0.00011062 | 0 | 0 |  | 1 | TRUE | wye
127 | LV_4436-22_0_5_load_150 | 167 | 0.00079102 | 0.00019825 | 0 | 0 |  | 1 | TRUE | wye
128 | LV_4436-22_0_5_load_152 | 168 | 0.00096353 | 0.00024148 | 0 | 0 |  | 1 | TRUE | wye
129 | LV_4436-22_0_5_load_153 | 169 | 0.0013546 | 0.0003395 | 0 | 0 |  | 1 | TRUE | wye
130 | LV_4436-22_0_5_load_154 | 170 | 0.002255 | 0.00056517 | 0 | 0 |  | 1 | TRUE | wye
131 | LV_4436-22_0_5_load_166 | 172 | 0.0021028 | 0.000527 | 0 | 0 |  | 1 | TRUE | wye
132 | LV_4436-22_0_5_load_167 | 173 | 0.0022927 | 0.0005746 | 0 | 0 |  | 1 | TRUE | wye
133 | LV_4436-22_0_5_load_165 | 174 | 0.0014417 | 0.00036133 | 0 | 0 |  | 1 | TRUE | wye
134 | LV_4436-22_0_5_load_168 | 175 | 0.026542 | 0.0066521 | 0 | 0 |  | 1 | TRUE | wye
135 | LV_4436-22_0_5_load_194 | 176 | 0.0022115 | 0.00055425 | 0 | 0 |  | 1 | TRUE | wye
136 | LV_4436-22_0_5_load_164 | 177 | 0.00073346 | 0.00018382 | 0 | 0 |  | 1 | TRUE | wye
137 | LV_4436-22_0_5_load_161 | 179 | 0.00082233 | 0.0002061 | 0 | 0 |  | 1 | TRUE | wye
138 | LV_4436-22_0_5_load_162 | 180 | 0.0007356 | 0.00018436 | 0 | 0 |  | 1 | TRUE | wye
139 | LV_4436-22_0_5_load_163 | 181 | 0.0015898 | 0.00039843 | 0 | 0 |  | 1 | TRUE | wye
140 | LV_4436-22_0_5_load_210 | 182 | 0.00055665 | 0.00013951 | 0 | 0 |  | 1 | TRUE | wye
141 | LV_4436-22_0_5_load_208 | 183 | 0.00048907 | 0.00012257 | 0 | 0 |  | 1 | TRUE | wye
142 | LV_4436-22_0_5_load_169 | 184 | 0.0017545 | 0.00043972 | 0 | 0 |  | 1 | TRUE | wye
143 | LV_4436-22_0_5_load_195 | 185 | 0.0019806 | 0.00049638 | 0 | 0 |  | 1 | TRUE | wye
144 | LV_4436-22_0_5_load_176 | 187 | 0.0016179 | 0.00040549 | 0 | 0 |  | 1 | TRUE | wye
145 | LV_4436-22_0_5_load_171 | 188 | 0.0023868 | 0.00059819 | 0 | 0 |  | 1 | TRUE | wye
146 | LV_4436-22_0_5_load_177 | 189 | 0.0022079 | 0.00055336 | 0 | 0 |  | 1 | TRUE | wye
147 | LV_4436-22_0_5_load_172 | 190 | 0.0016375 | 0.00041041 | 0 | 0 |  | 1 | TRUE | wye
148 | LV_4436-22_0_5_load_174 | 191 | 0.016657 | 0.0041747 | 0 | 0 |  | 1 | TRUE | wye
149 | LV_4436-22_0_5_load_178 | 192 | 0.0018436 | 0.00046204 | 0 | 0 |  | 1 | TRUE | wye
150 | LV_4436-22_0_5_load_193 | 193 | 0.0033117 | 0.00082998 | 0 | 0 |  | 1 | TRUE | wye
151 | LV_4436-22_0_5_load_184 | 194 | 0.0065334 | 0.0016374 | 0 | 0 |  | 1 | TRUE | wye
152 | LV_4436-22_0_5_load_181 | 195 | 0.0057874 | 0.0014505 | 0 | 0 |  | 1 | TRUE | wye
153 | LV_4436-22_0_5_load_182 | 196 | 0.0050044 | 0.0012542 | 0 | 0 |  | 1 | TRUE | wye
154 | LV_4436-22_0_5_load_183 | 197 | 0.0028734 | 0.00072014 | 0 | 0 |  | 1 | TRUE | wye
155 | LV_4436-22_0_5_load_192 | 199 | 0.0057635 | 0.0014445 | 0 | 0 |  | 1 | TRUE | wye
156 | LV_4436-22_0_5_load_188 | 200 | 0.0021402 | 0.00053639 | 0 | 0 |  | 1 | TRUE | wye
157 | LV_4436-22_0_5_load_191 | 201 | 0.0022833 | 0.00057225 | 0 | 0 |  | 1 | TRUE | wye
158 | LV_4436-22_0_5_load_202 | 202 | 0.0015459 | 0.00038744 | 0 | 0 |  | 1 | TRUE | wye
159 | LV_4436-22_0_5_load_224 | 203 | 0.0030178 | 0.00075632 | 0 | 0 |  | 1 | TRUE | wye
160 | LV_4436-22_0_5_load_189 | 204 | 0.0022303 | 0.00055897 | 0 | 0 |  | 1 | TRUE | wye
161 | LV_4436-22_0_5_load_223 | 206 | 0.0015084 | 0.00037803 | 0 | 0 |  | 1 | TRUE | wye
162 | LV_4436-22_0_5_load_196 | 207 | 0.0026544 | 0.00066524 | 0 | 0 |  | 1 | TRUE | wye
163 | LV_4436-22_0_5_load_197 | 208 | 0.0018947 | 0.00047485 | 0 | 0 |  | 1 | TRUE | wye
164 | LV_4436-22_0_5_load_198 | 209 | 0.0025025 | 0.00062719 | 0 | 0 |  | 1 | TRUE | wye
165 | LV_4436-22_0_5_load_199 | 210 | 0.0017733 | 0.00044444 | 0 | 0 |  | 1 | TRUE | wye
166 | LV_4436-22_0_5_load_200 | 211 | 0.0016211 | 0.00040628 | 0 | 0 |  | 1 | TRUE | wye
167 | LV_4436-22_0_5_load_201 | 212 | 0.0021688 | 0.00054356 | 0 | 0 |  | 1 | TRUE | wye
168 | LV_4436-22_0_5_load_204 | 213 | 0.0013959 | 0.00034985 | 0 | 0 |  | 1 | TRUE | wye
169 | LV_4436-22_0_5_load_206 | 214 | 0.0017661 | 0.00044263 | 0 | 0 |  | 1 | TRUE | wye
170 | LV_4436-22_0_5_load_205 | 215 | 0.0026034 | 0.00065247 | 0 | 0 |  | 1 | TRUE | wye
171 | LV_4436-22_0_5_load_228 | 216 | 0.001692 | 0.00042406 | 0 | 0 |  | 1 | TRUE | wye
172 | LV_4436-22_0_5_load_221 | 217 | 0.0023647 | 0.00059264 | 0 | 0 |  | 1 | TRUE | wye
173 | LV_4436-22_0_5_load_227 | 218 | 0.0020509 | 0.00051401 | 0 | 0 |  | 1 | TRUE | wye
174 | LV_4436-22_0_5_load_207 | 219 | 0.0026599 | 0.00066663 | 0 | 0 |  | 1 | TRUE | wye
175 | LV_4436-22_0_5_load_209 | 220 | 0.0026882 | 0.00067371 | 0 | 0 |  | 1 | TRUE | wye
176 | LV_4436-22_0_5_load_211 | 221 | 0.00216 | 0.00054135 | 0 | 0 |  | 1 | TRUE | wye
177 | LV_4436-22_0_5_load_212 | 222 | 0.0030525 | 0.00076502 | 0 | 0 |  | 1 | TRUE | wye
178 | LV_4436-22_0_5_load_213 | 223 | 0.0032629 | 0.00081775 | 0 | 0 |  | 1 | TRUE | wye
179 | LV_4436-22_0_5_load_214 | 224 | 0.0026803 | 0.00067174 | 0 | 0 |  | 1 | TRUE | wye
180 | LV_4436-22_0_5_load_215 | 225 | 0.0020044 | 0.00050236 | 0 | 0 |  | 1 | TRUE | wye
181 | LV_4436-22_0_5_load_216 | 226 | 0.0032174 | 0.00080636 | 0 | 0 |  | 1 | TRUE | wye
182 | LV_4436-22_0_5_load_217 | 227 | 0.0022852 | 0.00057272 | 0 | 0 |  | 1 | TRUE | wye
183 | LV_4436-22_0_5_load_225 | 228 | 0.0011275 | 0.00028259 | 0 | 0 |  | 1 | TRUE | wye
184 | LV_4436-22_0_5_load_236 | 230 | 0.0027925 | 0.00069987 | 0 | 0 |  | 1 | TRUE | wye
185 | LV_4436-22_0_5_load_235 | 231 | 0.0021763 | 0.00054544 | 0 | 0 |  | 1 | TRUE | wye
186 | LV_4436-22_0_5_load_229 | 232 | 0.0015818 | 0.00039643 | 0 | 0 |  | 1 | TRUE | wye
187 | LV_4436-22_0_5_load_230 | 233 | 0.001976 | 0.00049524 | 0 | 0 |  | 1 | TRUE | wye
188 | LV_4436-22_0_5_load_231 | 234 | 0.0029241 | 0.00073286 | 0 | 0 |  | 1 | TRUE | wye
189 | LV_4436-22_0_5_load_232 | 235 | 0.0025395 | 0.00063646 | 0 | 0 |  | 1 | TRUE | wye
190 | LV_4436-22_0_5_load_233 | 236 | 0.0016857 | 0.00042247 | 0 | 0 |  | 1 | TRUE | wye

## ext_grid
| name | bus | vm_pu | va_degree | slack_weight | in_service
0 |  | 173 | 1 | 0 | 1 | TRUE

## line
| name | std_type | from_bus | to_bus | length_km | r_ohm_per_km | x_ohm_per_km | c_nf_per_km | g_us_per_km | max_i_ka | df | parallel | type | in_service
0 | LV_4436-22_0_5_line_0 |  | 0 | 1 | 0.027107 | 0.125 | 0.08 | 261 | 0 | 0.364 | 1 | 1 | cs | TRUE
1 | LV_4436-22_0_5_line_1 |  | 1 | 2 | 0.10291 | 0.125 | 0.08 | 261 | 0 | 0.364 | 1 | 1 | cs | TRUE
2 | LV_4436-22_0_5_line_2 |  | 2 | 5 | 0.022863 | 0.125 | 0.08 | 261 | 0 | 0.364 | 1 | 1 | cs | TRUE
3 | LV_4436-22_0_5_line_3 |  | 2 | 3 | 0.024181 | 0.125 | 0.08 | 261 | 0 | 0.364 | 1 | 1 | cs | TRUE
4 | LV_4436-22_0_5_line_4 |  | 3 | 4 | 0.03483 | 0.125 | 0.08 | 261 | 0 | 0.364 | 1 | 1 | cs | TRUE
5 | LV_4436-22_0_5_line_5 |  | 4 | 10 | 0.012304 | 0.125 | 0.08 | 261 | 0 | 0.364 | 1 | 1 | cs | TRUE
6 | LV_4436-22_0_5_line_6 |  | 6 | 7 | 0.026487 | 0.125 | 0.08 | 261 | 0 | 0.364 | 1 | 1 | cs | TRUE
7 | LV_4436-22_0_5_line_7 |  | 6 | 8 | 0.011673 | 0.125 | 0.08 | 261 | 0 | 0.364 | 1 | 1 | cs | TRUE
8 | LV_4436-22_0_5_line_8 |  | 6 | 9 | 0.018802 | 0.125 | 0.08 | 261 | 0 | 0.364 | 1 | 1 | cs | TRUE
9 | LV_4436-22_0_5_line_9 |  | 7 | 12 | 0.019022 | 0.125 | 0.08 | 261 | 0 | 0.364 | 1 | 1 | cs | TRUE
10 | LV_4436-22_0_5_line_10 |  | 9 | 11 | 0.010074 | 0.125 | 0.08 | 261 | 0 | 0.364 | 1 | 1 | cs | TRUE
11 | LV_4436-22_0_5_line_11 |  | 10 | 22 | 0.015304 | 0.125 | 0.08 | 261 | 0 | 0.364 | 1 | 1 | cs | TRUE
12 | LV_4436-22_0_5_line_12 |  | 11 | 29 | 0.019954 | 0.125 | 0.08 | 261 | 0 | 0.364 | 1 | 1 | cs | TRUE
13 | LV_4436-22_0_5_line_13 |  | 12 | 23 | 0.0065959 | 0.125 | 0.08 | 261 | 0 | 0.364 | 1 | 1 | cs | TRUE
14 | LV_4436-22_0_5_line_14 |  | 13 | 14 | 0.015533 | 0.125 | 0.08 | 261 | 0 | 0.364 | 1 | 1 | cs | TRUE
15 | LV_4436-22_0_5_line_15 |  | 13 | 15 | 0.004674 | 0.125 | 0.08 | 261 | 0 | 0.364 | 1 | 1 | cs | TRUE
16 | LV_4436-22_0_5_line_16 |  | 13 | 16 | 0.036636 | 0.125 | 0.08 | 261 | 0 | 0.364 | 1 | 1 | cs | TRUE
17 | LV_4436-22_0_5_line_17 |  | 15 | 17 | 0.013004 | 0.125 | 0.08 | 261 | 0 | 0.364 | 1 | 1 | cs | TRUE
18 | LV_4436-22_0_5_line_18 |  | 15 | 18 | 0.042189 | 0.125 | 0.08 | 261 | 0 | 0.364 | 1 | 1 | cs | TRUE
19 | LV_4436-22_0_5_line_19 |  | 16 | 24 | 0.026851 | 0.125 | 0.08 | 261 | 0 | 0.364 | 1 | 1 | cs | TRUE
20 | LV_4436-22_0_5_line_20 |  | 17 | 19 | 0.033583 | 0.125 | 0.08 | 261 | 0 | 0.364 | 1 | 1 | cs | TRUE
21 | LV_4436-22_0_5_line_21 |  | 17 | 20 | 0.024107 | 0.125 | 0.08 | 261 | 0 | 0.364 | 1 | 1 | cs | TRUE
22 | LV_4436-22_0_5_line_22 |  | 17 | 21 | 0.016273 | 0.125 | 0.08 | 261 | 0 | 0.364 | 1 | 1 | cs | TRUE
23 | LV_4436-22_0_5_line_23 |  | 18 | 28 | 0.0068891 | 0.125 | 0.08 | 261 | 0 | 0.364 | 1 | 1 | cs | TRUE
24 | LV_4436-22_0_5_line_24 |  | 19 | 37 | 0.012941 | 0.125 | 0.08 | 261 | 0 | 0.364 | 1 | 1 | cs | TRUE
25 | LV_4436-22_0_5_line_25 |  | 19 | 38 | 0.023696 | 0.125 | 0.08 | 261 | 0 | 0.364 | 1 | 1 | cs | TRUE
26 | LV_4436-22_0_5_line_26 |  | 20 | 29 | 0.047179 | 0.125 | 0.08 | 261 | 0 | 0.364 | 1 | 1 | cs | TRUE
27 | LV_4436-22_0_5_line_27 |  | 21 | 39 | 0.021934 | 0.125 | 0.08 | 261 | 0 | 0.364 | 1 | 1 | cs | TRUE
28 | LV_4436-22_0_5_line_28 |  | 22 | 23 | 0.0074256 | 0.125 | 0.08 | 261 | 0 | 0.364 | 1 | 1 | cs | TRUE
29 | LV_4436-22_0_5_line_29 |  | 24 | 25 | 0.011015 | 0.125 | 0.08 | 261 | 0 | 0.364 | 1 | 1 | cs | TRUE
30 | LV_4436-22_0_5_line_30 |  | 24 | 26 | 0.017948 | 0.125 | 0.08 | 261 | 0 | 0.364 | 1 | 1 | cs | TRUE
31 | LV_4436-22_0_5_line_31 |  | 26 | 27 | 0.010493 | 0.125 | 0.08 | 261 | 0 | 0.364 | 1 | 1 | cs | TRUE
32 | LV_4436-22_0_5_line_32 |  | 28 | 30 | 0.017158 | 0.125 | 0.08 | 261 | 0 | 0.364 | 1 | 1 | cs | TRUE
33 | LV_4436-22_0_5_line_33 |  | 30 | 31 | 0.029454 | 0.125 | 0.08 | 261 | 0 | 0.364 | 1 | 1 | cs | TRUE
34 | LV_4436-22_0_5_line_34 |  | 31 | 32 | 0.029057 | 0.125 | 0.08 | 261 | 0 | 0.364 | 1 | 1 | cs | TRUE
35 | LV_4436-22_0_5_line_35 |  | 32 | 33 | 0.013408 | 0.125 | 0.08 | 261 | 0 | 0.364 | 1 | 1 | cs | TRUE
36 | LV_4436-22_0_5_line_36 |  | 33 | 36 | 0.01136 | 0.125 | 0.08 | 261 | 0 | 0.364 | 1 | 1 | cs | TRUE
37 | LV_4436-22_0_5_line_37 |  | 34 | 35 | 0.03746 | 0.125 | 0.08 | 261 | 0 | 0.364 | 1 | 1 | cs | TRUE
38 | LV_4436-22_0_5_line_38 |  | 35 | 36 | 0.022102 | 0.125 | 0.08 | 261 | 0 | 0.364 | 1 | 1 | cs | TRUE
39 | LV_4436-22_0_5_line_39 |  | 37 | 56 | 0.0026198 | 0.125 | 0.08 | 261 | 0 | 0.364 | 1 | 1 | cs | TRUE
40 | LV_4436-22_0_5_line_40 |  | 37 | 55 | 0.011903 | 0.125 | 0.08 | 261 | 0 | 0.364 | 1 | 1 | cs | TRUE
41 | LV_4436-22_0_5_line_41 |  | 38 | 57 | 0.086899 | 0.125 | 0.08 | 261 | 0 | 0.364 | 1 | 1 | cs | TRUE
42 | LV_4436-22_0_5_line_42 |  | 39 | 44 | 0.06762 | 0.125 | 0.08 | 261 | 0 | 0.364 | 1 | 1 | cs | TRUE
43 | LV_4436-22_0_5_line_43 |  | 40 | 41 | 0.020845 | 0.125 | 0.08 | 261 | 0 | 0.364 | 1 | 1 | cs | TRUE
44 | LV_4436-22_0_5_line_44 |  | 41 | 42 | 0.010166 | 0.125 | 0.08 | 261 | 0 | 0.364 | 1 | 1 | cs | TRUE
45 | LV_4436-22_0_5_line_45 |  | 41 | 43 | 0.00552 | 0.125 | 0.08 | 261 | 0 | 0.364 | 1 | 1 | cs | TRUE
46 | LV_4436-22_0_5_line_46 |  | 42 | 63 | 0.039333 | 0.125 | 0.08 | 261 | 0 | 0.364 | 1 | 1 | cs | TRUE
47 | LV_4436-22_0_5_line_47 |  | 43 | 45 | 0.027381 | 0.125 | 0.08 | 261 | 0 | 0.364 | 1 | 1 | cs | TRUE
48 | LV_4436-22_0_5_line_48 |  | 46 | 47 | 0.018929 | 0.125 | 0.08 | 261 | 0 | 0.364 | 1 | 1 | cs | TRUE
49 | LV_4436-22_0_5_line_49 |  | 46 | 48 | 0.010602 | 0.125 | 0.08 | 261 | 0 | 0.364 | 1 | 1 | cs | TRUE
50 | LV_4436-22_0_5_line_50 |  | 47 | 61 | 0.01613 | 0.125 | 0.08 | 261 | 0 | 0.364 | 1 | 1 | cs | TRUE
51 | LV_4436-22_0_5_line_51 |  | 48 | 62 | 0.022885 | 0.125 | 0.08 | 261 | 0 | 0.364 | 1 | 1 | cs | TRUE
52 | LV_4436-22_0_5_line_52 |  | 49 | 50 | 0.0032743 | 0.125 | 0.08 | 261 | 0 | 0.364 | 1 | 1 | cs | TRUE
53 | LV_4436-22_0_5_line_53 |  | 49 | 51 | 0.024103 | 0.125 | 0.08 | 261 | 0 | 0.364 | 1 | 1 | cs | TRUE
54 | LV_4436-22_0_5_line_54 |  | 50 | 64 | 0.037074 | 0.125 | 0.08 | 261 | 0 | 0.364 | 1 | 1 | cs | TRUE
55 | LV_4436-22_0_5_line_55 |  | 52 | 53 | 0.019383 | 0.125 | 0.08 | 261 | 0 | 0.364 | 1 | 1 | cs | TRUE
56 | LV_4436-22_0_5_line_56 |  | 53 | 54 | 0.020841 | 0.125 | 0.08 | 261 | 0 | 0.364 | 1 | 1 | cs | TRUE
57 | LV_4436-22_0_5_line_57 |  | 54 | 55 | 0.016964 | 0.125 | 0.08 | 261 | 0 | 0.364 | 1 | 1 | cs | TRUE
58 | LV_4436-22_0_5_line_58 |  | 56 | 58 | 0.024577 | 0.125 | 0.08 | 261 | 0 | 0.364 | 1 | 1 | cs | TRUE
59 | LV_4436-22_0_5_line_59 |  | 58 | 178 | 0.01403 | 0.125 | 0.08 | 261 | 0 | 0.364 | 1 | 1 | cs | TRUE
60 | LV_4436-22_0_5_line_60 |  | 59 | 60 | 0.011233 | 0.125 | 0.08 | 261 | 0 | 0.364 | 1 | 1 | cs | TRUE
61 | LV_4436-22_0_5_line_61 |  | 60 | 167 | 0.029282 | 0.125 | 0.08 | 261 | 0 | 0.364 | 1 | 1 | cs | TRUE
62 | LV_4436-22_0_5_line_62 |  | 60 | 166 | 0.010477 | 0.125 | 0.08 | 261 | 0 | 0.364 | 1 | 1 | cs | TRUE
63 | LV_4436-22_0_5_line_63 |  | 61 | 66 | 0.020701 | 0.125 | 0.08 | 261 | 0 | 0.364 | 1 | 1 | cs | TRUE
64 | LV_4436-22_0_5_line_64 |  | 62 | 74 | 0.017487 | 0.125 | 0.08 | 261 | 0 | 0.364 | 1 | 1 | cs | TRUE
65 | LV_4436-22_0_5_line_65 |  | 63 | 65 | 0.017776 | 0.125 | 0.08 | 261 | 0 | 0.364 | 1 | 1 | cs | TRUE
66 | LV_4436-22_0_5_line_66 |  | 63 | 66 | 0.021027 | 0.125 | 0.08 | 261 | 0 | 0.364 | 1 | 1 | cs | TRUE
67 | LV_4436-22_0_5_line_67 |  | 64 | 71 | 0.006799 | 0.125 | 0.08 | 261 | 0 | 0.364 | 1 | 1 | cs | TRUE
68 | LV_4436-22_0_5_line_68 |  | 64 | 72 | 0.017477 | 0.125 | 0.08 | 261 | 0 | 0.364 | 1 | 1 | cs | TRUE
69 | LV_4436-22_0_5_line_69 |  | 67 | 68 | 0.01447 | 0.125 | 0.08 | 261 | 0 | 0.364 | 1 | 1 | cs | TRUE
70 | LV_4436-22_0_5_line_70 |  | 68 | 69 | 0.025603 | 0.125 | 0.08 | 261 | 0 | 0.364 | 1 | 1 | cs | TRUE
71 | LV_4436-22_0_5_line_71 |  | 69 | 70 | 0.023125 | 0.125 | 0.08 | 261 | 0 | 0.364 | 1 | 1 | cs | TRUE
72 | LV_4436-22_0_5_line_72 |  | 70 | 73 | 0.027212 | 0.125 | 0.08 | 261 | 0 | 0.364 | 1 | 1 | cs | TRUE
73 | LV_4436-22_0_5_line_73 |  | 71 | 217 | 0.016471 | 0.125 | 0.08 | 261 | 0 | 0.364 | 1 | 1 | cs | TRUE
74 | LV_4436-22_0_5_line_74 |  | 71 | 215 | 0.0082062 | 0.125 | 0.08 | 261 | 0 | 0.364 | 1 | 1 | cs | TRUE
75 | LV_4436-22_0_5_line_75 |  | 72 | 227 | 0.028575 | 0.125 | 0.08 | 261 | 0 | 0.364 | 1 | 1 | cs | TRUE
76 | LV_4436-22_0_5_line_76 |  | 73 | 217 | 0.013851 | 0.125 | 0.08 | 261 | 0 | 0.364 | 1 | 1 | cs | TRUE
77 | LV_4436-22_0_5_line_77 |  | 74 | 75 | 0.021446 | 0.125 | 0.08 | 261 | 0 | 0.364 | 1 | 1 | cs | TRUE
78 | LV_4436-22_0_5_line_78 |  | 75 | 76 | 0.023207 | 0.125 | 0.08 | 261 | 0 | 0.364 | 1 | 1 | cs | TRUE
79 | LV_4436-22_0_5_line_79 |  | 76 | 237 | 0.031954 | 0.125 | 0.08 | 261 | 0 | 0.364 | 1 | 1 | cs | TRUE
80 | LV_4436-22_0_5_line_80 |  | 77 | 78 | 0.017847 | 0.125 | 0.08 | 261 | 0 | 0.364 | 1 | 1 | cs | TRUE
81 | LV_4436-22_0_5_line_81 |  | 77 | 79 | 0.038622 | 0.125 | 0.08 | 261 | 0 | 0.364 | 1 | 1 | cs | TRUE
82 | LV_4436-22_0_5_line_82 |  | 78 | 80 | 0.024663 | 0.125 | 0.08 | 261 | 0 | 0.364 | 1 | 1 | cs | TRUE
83 | LV_4436-22_0_5_line_83 |  | 79 | 81 | 0.0078627 | 0.125 | 0.08 | 261 | 0 | 0.364 | 1 | 1 | cs | TRUE
84 | LV_4436-22_0_5_line_84 |  | 80 | 82 | 0.018037 | 0.125 | 0.08 | 261 | 0 | 0.364 | 1 | 1 | cs | TRUE
85 | LV_4436-22_0_5_line_85 |  | 82 | 83 | 0.018978 | 0.125 | 0.08 | 261 | 0 | 0.364 | 1 | 1 | cs | TRUE
86 | LV_4436-22_0_5_line_86 |  | 83 | 84 | 0.038261 | 0.125 | 0.08 | 261 | 0 | 0.364 | 1 | 1 | cs | TRUE
87 | LV_4436-22_0_5_line_87 |  | 84 | 85 | 0.022175 | 0.125 | 0.08 | 261 | 0 | 0.364 | 1 | 1 | cs | TRUE
88 | LV_4436-22_0_5_line_88 |  | 85 | 86 | 0.089123 | 0.125 | 0.08 | 261 | 0 | 0.364 | 1 | 1 | cs | TRUE
89 | LV_4436-22_0_5_line_89 |  | 86 | 87 | 0.028939 | 0.125 | 0.08 | 261 | 0 | 0.364 | 1 | 1 | cs | TRUE
90 | LV_4436-22_0_5_line_90 |  | 87 | 88 | 0.055516 | 0.125 | 0.08 | 261 | 0 | 0.364 | 1 | 1 | cs | TRUE
91 | LV_4436-22_0_5_line_91 |  | 87 | 89 | 0.019188 | 0.125 | 0.08 | 261 | 0 | 0.364 | 1 | 1 | cs | TRUE
92 | LV_4436-22_0_5_line_92 |  | 88 | 90 | 0.010131 | 0.125 | 0.08 | 261 | 0 | 0.364 | 1 | 1 | cs | TRUE
93 | LV_4436-22_0_5_line_93 |  | 89 | 91 | 0.010401 | 0.125 | 0.08 | 261 | 0 | 0.364 | 1 | 1 | cs | TRUE
94 | LV_4436-22_0_5_line_94 |  | 90 | 116 | 0.0028778 | 0.125 | 0.08 | 261 | 0 | 0.364 | 1 | 1 | cs | TRUE
95 | LV_4436-22_0_5_line_95 |  | 91 | 115 | 0.072519 | 0.125 | 0.08 | 261 | 0 | 0.364 | 1 | 1 | cs | TRUE
96 | LV_4436-22_0_5_line_96 |  | 92 | 93 | 0.0079115 | 0.125 | 0.08 | 261 | 0 | 0.364 | 1 | 1 | cs | TRUE
97 | LV_4436-22_0_5_line_97 |  | 92 | 94 | 0.021776 | 0.125 | 0.08 | 261 | 0 | 0.364 | 1 | 1 | cs | TRUE
98 | LV_4436-22_0_5_line_98 |  | 94 | 95 | 0.0092426 | 0.125 | 0.08 | 261 | 0 | 0.364 | 1 | 1 | cs | TRUE
99 | LV_4436-22_0_5_line_99 |  | 95 | 96 | 0.012826 | 0.125 | 0.08 | 261 | 0 | 0.364 | 1 | 1 | cs | TRUE
100 | LV_4436-22_0_5_line_100 |  | 96 | 104 | 0.028588 | 0.125 | 0.08 | 261 | 0 | 0.364 | 1 | 1 | cs | TRUE
101 | LV_4436-22_0_5_line_101 |  | 97 | 98 | 0.012942 | 0.125 | 0.08 | 261 | 0 | 0.364 | 1 | 1 | cs | TRUE
102 | LV_4436-22_0_5_line_102 |  | 97 | 99 | 0.046163 | 0.125 | 0.08 | 261 | 0 | 0.364 | 1 | 1 | cs | TRUE
103 | LV_4436-22_0_5_line_103 |  | 98 | 101 | 0.012985 | 0.125 | 0.08 | 261 | 0 | 0.364 | 1 | 1 | cs | TRUE
104 | LV_4436-22_0_5_line_104 |  | 99 | 110 | 0.024819 | 0.125 | 0.08 | 261 | 0 | 0.364 | 1 | 1 | cs | TRUE
105 | LV_4436-22_0_5_line_105 |  | 100 | 101 | 0.019083 | 0.125 | 0.08 | 261 | 0 | 0.364 | 1 | 1 | cs | TRUE
106 | LV_4436-22_0_5_line_106 |  | 100 | 102 | 0.012759 | 0.125 | 0.08 | 261 | 0 | 0.364 | 1 | 1 | cs | TRUE
107 | LV_4436-22_0_5_line_107 |  | 101 | 103 | 0.01135 | 0.125 | 0.08 | 261 | 0 | 0.364 | 1 | 1 | cs | TRUE
108 | LV_4436-22_0_5_line_108 |  | 103 | 111 | 0.0062799 | 0.125 | 0.08 | 261 | 0 | 0.364 | 1 | 1 | cs | TRUE
109 | LV_4436-22_0_5_line_109 |  | 104 | 105 | 0.022129 | 0.125 | 0.08 | 261 | 0 | 0.364 | 1 | 1 | cs | TRUE
110 | LV_4436-22_0_5_line_110 |  | 105 | 106 | 0.02275 | 0.125 | 0.08 | 261 | 0 | 0.364 | 1 | 1 | cs | TRUE
111 | LV_4436-22_0_5_line_111 |  | 106 | 107 | 0.010203 | 0.125 | 0.08 | 261 | 0 | 0.364 | 1 | 1 | cs | TRUE
112 | LV_4436-22_0_5_line_112 |  | 107 | 108 | 0.014922 | 0.125 | 0.08 | 261 | 0 | 0.364 | 1 | 1 | cs | TRUE
113 | LV_4436-22_0_5_line_113 |  | 108 | 109 | 0.016098 | 0.125 | 0.08 | 261 | 0 | 0.364 | 1 | 1 | cs | TRUE
114 | LV_4436-22_0_5_line_114 |  | 109 | 112 | 0.016472 | 0.125 | 0.08 | 261 | 0 | 0.364 | 1 | 1 | cs | TRUE
115 | LV_4436-22_0_5_line_115 |  | 111 | 204 | 0.023803 | 0.125 | 0.08 | 261 | 0 | 0.364 | 1 | 1 | cs | TRUE
116 | LV_4436-22_0_5_line_116 |  | 112 | 113 | 0.02148 | 0.125 | 0.08 | 261 | 0 | 0.364 | 1 | 1 | cs | TRUE
117 | LV_4436-22_0_5_line_117 |  | 113 | 114 | 0.025843 | 0.125 | 0.08 | 261 | 0 | 0.364 | 1 | 1 | cs | TRUE
118 | LV_4436-22_0_5_line_118 |  | 114 | 115 | 0.02432 | 0.125 | 0.08 | 261 | 0 | 0.364 | 1 | 1 | cs | TRUE
119 | LV_4436-22_0_5_line_119 |  | 116 | 120 | 0.012006 | 0.125 | 0.08 | 261 | 0 | 0.364 | 1 | 1 | cs | TRUE
120 | LV_4436-22_0_5_line_120 |  | 116 | 117 | 0.028689 | 0.125 | 0.08 | 261 | 0 | 0.364 | 1 | 1 | cs | TRUE
121 | LV_4436-22_0_5_line_121 |  | 117 | 118 | 0.0071748 | 0.125 | 0.08 | 261 | 0 | 0.364 | 1 | 1 | cs | TRUE
122 | LV_4436-22_0_5_line_122 |  | 118 | 119 | 0.014868 | 0.125 | 0.08 | 261 | 0 | 0.364 | 1 | 1 | cs | TRUE
123 | LV_4436-22_0_5_line_123 |  | 120 | 121 | 0.012915 | 0.125 | 0.08 | 261 | 0 | 0.364 | 1 | 1 | cs | TRUE
124 | LV_4436-22_0_5_line_124 |  | 121 | 122 | 0.049571 | 0.125 | 0.08 | 261 | 0 | 0.364 | 1 | 1 | cs | TRUE
125 | LV_4436-22_0_5_line_125 |  | 121 | 123 | 0.008532 | 0.125 | 0.08 | 261 | 0 | 0.364 | 1 | 1 | cs | TRUE
126 | LV_4436-22_0_5_line_126 |  | 123 | 124 | 0.019625 | 0.125 | 0.08 | 261 | 0 | 0.364 | 1 | 1 | cs | TRUE
127 | LV_4436-22_0_5_line_127 |  | 123 | 125 | 0.043421 | 0.125 | 0.08 | 261 | 0 | 0.364 | 1 | 3 | cs | TRUE
128 | LV_4436-22_0_5_line_128 |  | 124 | 126 | 0.017839 | 0.125 | 0.08 | 261 | 0 | 0.364 | 1 | 1 | cs | TRUE
129 | LV_4436-22_0_5_line_129 |  | 125 | 127 | 0.033864 | 0.125 | 0.08 | 261 | 0 | 0.364 | 1 | 4 | cs | TRUE
130 | LV_4436-22_0_5_line_130 |  | 126 | 147 | 0.0098637 | 0.125 | 0.08 | 261 | 0 | 0.364 | 1 | 1 | cs | TRUE
131 | LV_4436-22_0_5_line_131 |  | 127 | 149 | 0.0094961 | 0.125 | 0.08 | 261 | 0 | 0.364 | 1 | 4 | cs | TRUE
132 | LV_4436-22_0_5_line_132 |  | 128 | 129 | 0.039417 | 0.125 | 0.08 | 261 | 0 | 0.364 | 1 | 1 | cs | TRUE
133 | LV_4436-22_0_5_line_133 |  | 129 | 130 | 0.021123 | 0.125 | 0.08 | 261 | 0 | 0.364 | 1 | 1 | cs | TRUE
134 | LV_4436-22_0_5_line_134 |  | 130 | 131 | 0.040138 | 0.125 | 0.08 | 261 | 0 | 0.364 | 1 | 1 | cs | TRUE
135 | LV_4436-22_0_5_line_135 |  | 131 | 132 | 0.018602 | 0.125 | 0.08 | 261 | 0 | 0.364 | 1 | 1 | cs | TRUE
136 | LV_4436-22_0_5_line_136 |  | 132 | 143 | 0.010937 | 0.125 | 0.08 | 261 | 0 | 0.364 | 1 | 1 | cs | TRUE
137 | LV_4436-22_0_5_line_137 |  | 133 | 134 | 0.011062 | 0.125 | 0.08 | 261 | 0 | 0.364 | 1 | 1 | cs | TRUE
138 | LV_4436-22_0_5_line_138 |  | 133 | 135 | 0.015505 | 0.125 | 0.08 | 261 | 0 | 0.364 | 1 | 1 | cs | TRUE
139 | LV_4436-22_0_5_line_139 |  | 134 | 136 | 0.018728 | 0.125 | 0.08 | 261 | 0 | 0.364 | 1 | 1 | cs | TRUE
140 | LV_4436-22_0_5_line_140 |  | 136 | 137 | 0.018591 | 0.125 | 0.08 | 261 | 0 | 0.364 | 1 | 1 | cs | TRUE
141 | LV_4436-22_0_5_line_141 |  | 136 | 138 | 0.0096348 | 0.125 | 0.08 | 261 | 0 | 0.364 | 1 | 1 | cs | TRUE
142 | LV_4436-22_0_5_line_142 |  | 137 | 139 | 0.0041454 | 0.125 | 0.08 | 261 | 0 | 0.364 | 1 | 1 | cs | TRUE
143 | LV_4436-22_0_5_line_143 |  | 138 | 140 | 0.0055043 | 0.125 | 0.08 | 261 | 0 | 0.364 | 1 | 1 | cs | TRUE
144 | LV_4436-22_0_5_line_144 |  | 139 | 141 | 0.020173 | 0.125 | 0.08 | 261 | 0 | 0.364 | 1 | 1 | cs | TRUE
145 | LV_4436-22_0_5_line_145 |  | 140 | 142 | 0.033166 | 0.125 | 0.08 | 261 | 0 | 0.364 | 1 | 1 | cs | TRUE
146 | LV_4436-22_0_5_line_146 |  | 141 | 145 | 0.012754 | 0.125 | 0.08 | 261 | 0 | 0.364 | 1 | 1 | cs | TRUE
147 | LV_4436-22_0_5_line_147 |  | 141 | 146 | 0.029095 | 0.125 | 0.08 | 261 | 0 | 0.364 | 1 | 1 | cs | TRUE
148 | LV_4436-22_0_5_line_148 |  | 142 | 143 | 0.02709 | 0.125 | 0.08 | 261 | 0 | 0.364 | 1 | 1 | cs | TRUE
149 | LV_4436-22_0_5_line_149 |  | 143 | 144 | 0.0081317 | 0.125 | 0.08 | 261 | 0 | 0.364 | 1 | 1 | cs | TRUE
150 | LV_4436-22_0_5_line_150 |  | 144 | 162 | 0.012412 | 0.125 | 0.08 | 261 | 0 | 0.364 | 1 | 1 | cs | TRUE
151 | LV_4436-22_0_5_line_151 |  | 145 | 147 | 0.0093329 | 0.125 | 0.08 | 261 | 0 | 0.364 | 1 | 1 | cs | TRUE
152 | LV_4436-22_0_5_line_152 |  | 146 | 148 | 0.00042527 | 0.125 | 0.08 | 261 | 0 | 0.364 | 1 | 1 | cs | TRUE
153 | LV_4436-22_0_5_line_153 |  | 149 | 150 | 0.012801 | 0.125 | 0.08 | 261 | 0 | 0.364 | 1 | 4 | cs | TRUE
154 | LV_4436-22_0_5_line_154 |  | 150 | 151 | 0.0085727 | 0.125 | 0.08 | 261 | 0 | 0.364 | 1 | 1 | cs | TRUE
155 | LV_4436-22_0_5_line_155 |  | 150 | 152 | 0.013925 | 0.125 | 0.08 | 261 | 0 | 0.364 | 1 | 4 | cs | TRUE
156 | LV_4436-22_0_5_line_156 |  | 151 | 153 | 0.024172 | 0.125 | 0.08 | 261 | 0 | 0.364 | 1 | 1 | cs | TRUE
157 | LV_4436-22_0_5_line_157 |  | 152 | 154 | 0.033377 | 0.125 | 0.08 | 261 | 0 | 0.364 | 1 | 4 | cs | TRUE
158 | LV_4436-22_0_5_line_158 |  | 153 | 155 | 0.0016923 | 0.125 | 0.08 | 261 | 0 | 0.364 | 1 | 1 | cs | TRUE
159 | LV_4436-22_0_5_line_159 |  | 154 | 156 | 0.01612 | 0.125 | 0.08 | 261 | 0 | 0.364 | 1 | 4 | cs | TRUE
160 | LV_4436-22_0_5_line_160 |  | 155 | 157 | 0.026215 | 0.125 | 0.08 | 261 | 0 | 0.364 | 1 | 1 | cs | TRUE
161 | LV_4436-22_0_5_line_161 |  | 156 | 188 | 0.015746 | 0.125 | 0.08 | 261 | 0 | 0.364 | 1 | 1 | cs | TRUE
162 | LV_4436-22_0_5_line_162 |  | 156 | 186 | 0.004359 | 0.125 | 0.08 | 261 | 0 | 0.364 | 1 | 4 | cs | TRUE
163 | LV_4436-22_0_5_line_163 |  | 157 | 158 | 0.019445 | 0.125 | 0.08 | 261 | 0 | 0.364 | 1 | 1 | cs | TRUE
164 | LV_4436-22_0_5_line_164 |  | 158 | 159 | 0.0018528 | 0.125 | 0.08 | 261 | 0 | 0.364 | 1 | 1 | cs | TRUE
165 | LV_4436-22_0_5_line_165 |  | 159 | 160 | 0.023073 | 0.125 | 0.08 | 261 | 0 | 0.364 | 1 | 1 | cs | TRUE
166 | LV_4436-22_0_5_line_166 |  | 161 | 162 | 0.017433 | 0.125 | 0.08 | 261 | 0 | 0.364 | 1 | 1 | cs | TRUE
167 | LV_4436-22_0_5_line_167 |  | 161 | 163 | 0.0036372 | 0.125 | 0.08 | 261 | 0 | 0.364 | 1 | 1 | cs | TRUE
168 | LV_4436-22_0_5_line_168 |  | 163 | 164 | 0.017523 | 0.125 | 0.08 | 261 | 0 | 0.364 | 1 | 1 | cs | TRUE
169 | LV_4436-22_0_5_line_169 |  | 164 | 165 | 0.00072537 | 0.125 | 0.08 | 261 | 0 | 0.364 | 1 | 1 | cs | TRUE
170 | LV_4436-22_0_5_line_170 |  | 165 | 166 | 0.015063 | 0.125 | 0.08 | 261 | 0 | 0.364 | 1 | 1 | cs | TRUE
171 | LV_4436-22_0_5_line_171 |  | 167 | 168 | 0.016565 | 0.125 | 0.08 | 261 | 0 | 0.364 | 1 | 1 | cs | TRUE
172 | LV_4436-22_0_5_line_172 |  | 168 | 169 | 0.0030203 | 0.125 | 0.08 | 261 | 0 | 0.364 | 1 | 1 | cs | TRUE
173 | LV_4436-22_0_5_line_173 |  | 169 | 170 | 0.011453 | 0.125 | 0.08 | 261 | 0 | 0.364 | 1 | 1 | cs | TRUE
174 | LV_4436-22_0_5_line_174 |  | 171 | 172 | 0.02863 | 0.125 | 0.08 | 261 | 0 | 0.364 | 1 | 4 | cs | TRUE
175 | LV_4436-22_0_5_line_175 |  | 171 | 173 | 0.039154 | 0.125 | 0.08 | 261 | 0 | 0.364 | 1 | 4 | cs | TRUE
176 | LV_4436-22_0_5_line_176 |  | 171 | 174 | 0.016116 | 0.125 | 0.08 | 261 | 0 | 0.364 | 1 | 4 | cs | TRUE
177 | LV_4436-22_0_5_line_177 |  | 172 | 175 | 0.0012431 | 0.125 | 0.08 | 261 | 0 | 0.364 | 1 | 4 | cs | TRUE
178 | LV_4436-22_0_5_line_178 |  | 173 | 176 | 0.009178 | 0.125 | 0.08 | 261 | 0 | 0.364 | 1 | 1 | cs | TRUE
179 | LV_4436-22_0_5_line_179 |  | 174 | 177 | 0.028626 | 0.125 | 0.08 | 261 | 0 | 0.364 | 1 | 4 | cs | TRUE
180 | LV_4436-22_0_5_line_180 |  | 175 | 184 | 0.027467 | 0.125 | 0.08 | 261 | 0 | 0.364 | 1 | 4 | cs | TRUE
181 | LV_4436-22_0_5_line_181 |  | 176 | 185 | 0.013649 | 0.125 | 0.08 | 261 | 0 | 0.364 | 1 | 1 | cs | TRUE
182 | LV_4436-22_0_5_line_182 |  | 177 | 181 | 0.005584 | 0.125 | 0.08 | 261 | 0 | 0.364 | 1 | 4 | cs | TRUE
183 | LV_4436-22_0_5_line_183 |  | 178 | 179 | 0.0092243 | 0.125 | 0.08 | 261 | 0 | 0.364 | 1 | 2 | cs | TRUE
184 | LV_4436-22_0_5_line_184 |  | 178 | 180 | 0.012927 | 0.125 | 0.08 | 261 | 0 | 0.364 | 1 | 1 | cs | TRUE
185 | LV_4436-22_0_5_line_185 |  | 179 | 181 | 0.022742 | 0.125 | 0.08 | 261 | 0 | 0.364 | 1 | 4 | cs | TRUE
186 | LV_4436-22_0_5_line_186 |  | 180 | 182 | 0.017092 | 0.125 | 0.08 | 261 | 0 | 0.364 | 1 | 1 | cs | TRUE
187 | LV_4436-22_0_5_line_187 |  | 182 | 183 | 0.015387 | 0.125 | 0.08 | 261 | 0 | 0.364 | 1 | 1 | cs | TRUE
188 | LV_4436-22_0_5_line_188 |  | 183 | 219 | 0.01402 | 0.125 | 0.08 | 261 | 0 | 0.364 | 1 | 1 | cs | TRUE
189 | LV_4436-22_0_5_line_189 |  | 184 | 186 | 0.015557 | 0.125 | 0.08 | 261 | 0 | 0.364 | 1 | 4 | cs | TRUE
190 | LV_4436-22_0_5_line_190 |  | 185 | 207 | 0.012927 | 0.125 | 0.08 | 261 | 0 | 0.364 | 1 | 1 | cs | TRUE
191 | LV_4436-22_0_5_line_191 |  | 186 | 187 | 0.032067 | 0.125 | 0.08 | 261 | 0 | 0.364 | 1 | 1 | cs | TRUE
192 | LV_4436-22_0_5_line_192 |  | 187 | 189 | 0.011496 | 0.125 | 0.08 | 261 | 0 | 0.364 | 1 | 1 | cs | TRUE
193 | LV_4436-22_0_5_line_193 |  | 188 | 190 | 0.00022793 | 0.125 | 0.08 | 261 | 0 | 0.364 | 1 | 1 | cs | TRUE
194 | LV_4436-22_0_5_line_194 |  | 189 | 192 | 0.026354 | 0.125 | 0.08 | 261 | 0 | 0.364 | 1 | 1 | cs | TRUE
195 | LV_4436-22_0_5_line_195 |  | 190 | 191 | 0.020591 | 0.125 | 0.08 | 261 | 0 | 0.364 | 1 | 1 | cs | TRUE
196 | LV_4436-22_0_5_line_196 |  | 192 | 193 | 0.018933 | 0.125 | 0.08 | 261 | 0 | 0.364 | 1 | 1 | cs | TRUE
197 | LV_4436-22_0_5_line_197 |  | 193 | 194 | 0.028451 | 0.125 | 0.08 | 261 | 0 | 0.364 | 1 | 1 | cs | TRUE
198 | LV_4436-22_0_5_line_198 |  | 194 | 196 | 0.00055321 | 0.125 | 0.08 | 261 | 0 | 0.364 | 1 | 1 | cs | TRUE
199 | LV_4436-22_0_5_line_199 |  | 195 | 196 | 0.026066 | 0.125 | 0.08 | 261 | 0 | 0.364 | 1 | 1 | cs | TRUE
200 | LV_4436-22_0_5_line_200 |  | 195 | 197 | 0.00079422 | 0.125 | 0.08 | 261 | 0 | 0.364 | 1 | 1 | cs | TRUE
201 | LV_4436-22_0_5_line_201 |  | 198 | 199 | 0.023498 | 0.125 | 0.08 | 261 | 0 | 0.364 | 1 | 1 | cs | TRUE
202 | LV_4436-22_0_5_line_202 |  | 198 | 200 | 0.012572 | 0.125 | 0.08 | 261 | 0 | 0.364 | 1 | 1 | cs | TRUE
203 | LV_4436-22_0_5_line_203 |  | 199 | 203 | 0.029129 | 0.125 | 0.08 | 261 | 0 | 0.364 | 1 | 1 | cs | TRUE
204 | LV_4436-22_0_5_line_204 |  | 200 | 204 | 0.018931 | 0.125 | 0.08 | 261 | 0 | 0.364 | 1 | 1 | cs | TRUE
205 | LV_4436-22_0_5_line_205 |  | 201 | 202 | 0.00058188 | 0.125 | 0.08 | 261 | 0 | 0.364 | 1 | 1 | cs | TRUE
206 | LV_4436-22_0_5_line_206 |  | 202 | 205 | 0.024439 | 0.125 | 0.08 | 261 | 0 | 0.364 | 1 | 1 | cs | TRUE
207 | LV_4436-22_0_5_line_207 |  | 203 | 206 | 0.011418 | 0.125 | 0.08 | 261 | 0 | 0.364 | 1 | 1 | cs | TRUE
208 | LV_4436-22_0_5_line_208 |  | 205 | 214 | 0.016543 | 0.125 | 0.08 | 261 | 0 | 0.364 | 1 | 1 | cs | TRUE
209 | LV_4436-22_0_5_line_209 |  | 205 | 213 | 0.018712 | 0.125 | 0.08 | 261 | 0 | 0.364 | 1 | 1 | cs | TRUE
210 | LV_4436-22_0_5_line_210 |  | 206 | 228 | 0.01245 | 0.125 | 0.08 | 261 | 0 | 0.364 | 1 | 1 | cs | TRUE
211 | LV_4436-22_0_5_line_211 |  | 207 | 208 | 0.01329 | 0.125 | 0.08 | 261 | 0 | 0.364 | 1 | 1 | cs | TRUE
212 | LV_4436-22_0_5_line_212 |  | 208 | 209 | 0.017952 | 0.125 | 0.08 | 261 | 0 | 0.364 | 1 | 1 | cs | TRUE
213 | LV_4436-22_0_5_line_213 |  | 209 | 210 | 0.012218 | 0.125 | 0.08 | 261 | 0 | 0.364 | 1 | 1 | cs | TRUE
214 | LV_4436-22_0_5_line_214 |  | 210 | 211 | 0.015946 | 0.125 | 0.08 | 261 | 0 | 0.364 | 1 | 1 | cs | TRUE
215 | LV_4436-22_0_5_line_215 |  | 211 | 212 | 0.0085911 | 0.125 | 0.08 | 261 | 0 | 0.364 | 1 | 1 | cs | TRUE
216 | LV_4436-22_0_5_line_216 |  | 212 | 213 | 0.019794 | 0.125 | 0.08 | 261 | 0 | 0.364 | 1 | 1 | cs | TRUE
217 | LV_4436-22_0_5_line_217 |  | 214 | 216 | 0.022459 | 0.125 | 0.08 | 261 | 0 | 0.364 | 1 | 1 | cs | TRUE
218 | LV_4436-22_0_5_line_218 |  | 216 | 218 | 0.0070396 | 0.125 | 0.08 | 261 | 0 | 0.364 | 1 | 1 | cs | TRUE
219 | LV_4436-22_0_5_line_219 |  | 218 | 232 | 0.014402 | 0.125 | 0.08 | 261 | 0 | 0.364 | 1 | 1 | cs | TRUE
220 | LV_4436-22_0_5_line_220 |  | 219 | 220 | 0.0057984 | 0.125 | 0.08 | 261 | 0 | 0.364 | 1 | 1 | cs | TRUE
221 | LV_4436-22_0_5_line_221 |  | 220 | 221 | 0.020925 | 0.125 | 0.08 | 261 | 0 | 0.364 | 1 | 1 | cs | TRUE
222 | LV_4436-22_0_5_line_222 |  | 221 | 222 | 0.0057923 | 0.125 | 0.08 | 261 | 0 | 0.364 | 1 | 1 | cs | TRUE
223 | LV_4436-22_0_5_line_223 |  | 222 | 223 | 0.024666 | 0.125 | 0.08 | 261 | 0 | 0.364 | 1 | 1 | cs | TRUE
224 | LV_4436-22_0_5_line_224 |  | 223 | 224 | 0.01665 | 0.125 | 0.08 | 261 | 0 | 0.364 | 1 | 1 | cs | TRUE
225 | LV_4436-22_0_5_line_225 |  | 224 | 225 | 0.0088312 | 0.125 | 0.08 | 261 | 0 | 0.364 | 1 | 1 | cs | TRUE
226 | LV_4436-22_0_5_line_226 |  | 225 | 226 | 0.011054 | 0.125 | 0.08 | 261 | 0 | 0.364 | 1 | 1 | cs | TRUE
227 | LV_4436-22_0_5_line_227 |  | 226 | 227 | 0.0030971 | 0.125 | 0.08 | 261 | 0 | 0.364 | 1 | 1 | cs | TRUE
228 | LV_4436-22_0_5_line_228 |  | 228 | 229 | 0.03899 | 0.125 | 0.08 | 261 | 0 | 0.364 | 1 | 1 | cs | TRUE
229 | LV_4436-22_0_5_line_229 |  | 229 | 230 | 0.032941 | 0.125 | 0.08 | 261 | 0 | 0.364 | 1 | 1 | cs | TRUE
230 | LV_4436-22_0_5_line_230 |  | 230 | 231 | 0.018292 | 0.125 | 0.08 | 261 | 0 | 0.364 | 1 | 1 | cs | TRUE
231 | LV_4436-22_0_5_line_231 |  | 231 | 237 | 0.015956 | 0.125 | 0.08 | 261 | 0 | 0.364 | 1 | 1 | cs | TRUE
232 | LV_4436-22_0_5_line_232 |  | 232 | 233 | 0.012987 | 0.125 | 0.08 | 261 | 0 | 0.364 | 1 | 1 | cs | TRUE
233 | LV_4436-22_0_5_line_233 |  | 233 | 234 | 0.017174 | 0.125 | 0.08 | 261 | 0 | 0.364 | 1 | 1 | cs | TRUE
234 | LV_4436-22_0_5_line_234 |  | 234 | 235 | 0.0031136 | 0.125 | 0.08 | 261 | 0 | 0.364 | 1 | 1 | cs | TRUE
235 | LV_4436-22_0_5_line_235 |  | 235 | 236 | 0.015824 | 0.125 | 0.08 | 261 | 0 | 0.364 | 1 | 1 | cs | TRUE
236 | LV_4436-22_0_5_line_236 |  | 236 | 237 | 0.0212 | 0.125 | 0.08 | 261 | 0 | 0.364 | 1 | 1 | cs | TRUE

## trafo
| name | std_type | hv_bus | lv_bus | sn_mva | vn_hv_kv | vn_lv_kv | vk_percent | vkr_percent | pfe_kw | i0_percent | shift_degree | tap_side | tap_neutral | tap_min | tap_max | tap_step_percent | tap_step_degree | tap_pos | tap_phase_shifter | parallel | df | in_service
0 | LV_4436-22_0_5_trafo_167 | 0.63 MVA 20/0.4 kV | 238 | 173 | 0.63 | 20 | 0.4 | 6 | 1.206 | 1.65 | 0.2619 | 150 | hv | 0 | -2 | 2 | 2.5 | 0 | 0 | FALSE | 1 | 1 | TRUE

## line_geodata
| x0 | y0 | x1 | y1 | x2 | y2 | x3 | y3 | x4 | y4 | x5 | y5 | x6 | y6 | x7 | y7 | x8 | y8
0 | 2745023.1981 | 1270751.1363 | 2745019.0623 | 1270777.9258
1 | 2745009.3032 | 1270829.552 | 2745002.0371 | 1270829.0509 | 2745003.2456 | 1270816.935 | 2745013.8636 | 1270746.8917 | 2745023.589 | 1270748.3987 | 2745023.1981 | 1270751.1363
2 | 2745009.3032 | 1270829.552 | 2745031.8819 | 1270825.9583
3 | 2744992.013 | 1270821.9421 | 2744997.1719 | 1270822.7362 | 2744996.349 | 1270828.6553 | 2745002.0371 | 1270829.0509 | 2745009.3032 | 1270829.552
4 | 2744992.013 | 1270821.9421 | 2744986.2018 | 1270821.043 | 2744984.0877 | 1270835.0941 | 2744969.4152 | 1270833.6849
5 | 2744957.1676 | 1270832.5086 | 2744969.4152 | 1270833.6849
6 | 2744961.5306 | 1270879.7967 | 2744964.4678 | 1270878.5008 | 2744970.7374 | 1270873.6053 | 2744971.4689 | 1270872.9336 | 2744976.6507 | 1270878.9224 | 2744980.8521 | 1270883.7638
7 | 2744980.8521 | 1270883.7638 | 2744974.8169 | 1270887.0856 | 2744970.3391 | 1270888.7689
8 | 2744998.9896 | 1270878.6371 | 2744992.3688 | 1270880.3652 | 2744985.9887 | 1270882.0993 | 2744980.8521 | 1270883.7638
9 | 2744961.5306 | 1270879.7967 | 2744956.4648 | 1270861.462
10 | 2744998.9896 | 1270878.6371 | 2745009.0189 | 1270877.6912
11 | 2744957.1676 | 1270832.5086 | 2744955.5117 | 1270847.7223
12 | 2745009.0189 | 1270877.6912 | 2745010.2155 | 1270877.5783 | 2745028.6612 | 1270874.1999
13 | 2744954.7083 | 1270855.1043 | 2744956.4648 | 1270861.462
14 | 2745121.031 | 1270848.237 | 2745105.7055 | 1270851.0299
15 | 2745105.9596 | 1270855.6964 | 2745105.7055 | 1270851.0299
16 | 2745105.7055 | 1270851.0299 | 2745103.7167 | 1270814.448
17 | 2745098.809 | 1270861.5155 | 2745097.5283 | 1270857.2798 | 2745105.9596 | 1270855.6964
18 | 2745105.9596 | 1270855.6964 | 2745147.464 | 1270848.1295
19 | 2745102.259 | 1270787.6369 | 2745103.7167 | 1270814.448
20 | 2745110.1754 | 1270893.0043 | 2745105.7341 | 1270884.4532 | 2745098.809 | 1270861.5155
21 | 2745098.809 | 1270861.5155 | 2745076.0047 | 1270865.7263 | 2745075.1013 | 1270865.886
22 | 2745098.809 | 1270861.5155 | 2745114.8144 | 1270858.5776
23 | 2745154.2414 | 1270846.8939 | 2745147.464 | 1270848.1295
24 | 2745110.1754 | 1270893.0043 | 2745113.0927 | 1270898.6372 | 2745116.9192 | 1270904.0255
25 | 2745110.1754 | 1270893.0043 | 2745088.3459 | 1270902.2233
26 | 2745075.1013 | 1270865.886 | 2745045.0178 | 1270871.2042 | 2745028.6612 | 1270874.1999
27 | 2745136.3878 | 1270854.6175 | 2745114.8144 | 1270858.5776
28 | 2744954.7083 | 1270855.1043 | 2744955.5117 | 1270847.7223
29 | 2745102.259 | 1270787.6369 | 2745101.6604 | 1270776.6381
30 | 2745102.259 | 1270787.6369 | 2745084.5947 | 1270790.816
31 | 2745084.5947 | 1270790.816 | 2745074.2678 | 1270792.6745
32 | 2745154.2414 | 1270846.8939 | 2745171.1215 | 1270843.8164
33 | 2745171.1215 | 1270843.8164 | 2745178.5272 | 1270842.4663 | 2745196.6058 | 1270837.6057 | 2745199.4446 | 1270836.1163
34 | 2745224.9544 | 1270822.2093 | 2745209.889 | 1270830.6363 | 2745199.4446 | 1270836.1163
35 | 2745224.9544 | 1270822.2093 | 2745218.4212 | 1270810.5011
36 | 2745218.4212 | 1270810.5011 | 2745212.8856 | 1270800.5807
37 | 2745202.1159 | 1270781.2803 | 2745184.9518 | 1270750.5203 | 2745183.9423 | 1270748.5261
38 | 2745202.1159 | 1270781.2803 | 2745212.8856 | 1270800.5807
39 | 2745116.9192 | 1270904.0255 | 2745118.4355 | 1270906.162
40 | 2745116.9192 | 1270904.0255 | 2745128.0287 | 1270899.753
41 | 2745111.0556 | 1270963.1078 | 2745106.128 | 1270957.5033 | 2745094.6385 | 1270952.7607 | 2745087.0042 | 1270948.5689 | 2745076.5542 | 1270931.8509 | 2745071.751 | 1270921.4892 | 2745073.5836 | 1270913.3816 | 2745081.8289 | 1270904.9756 | 2745088.3459 | 1270902.2233
42 | 2745202.153 | 1270839.5899 | 2745200.8234 | 1270840.2565 | 2745189.5706 | 1270844.2395 | 2745175.5374 | 1270847.4311 | 2745136.3878 | 1270854.6175
43 | 2745283.5491 | 1270787.7377 | 2745265.5825 | 1270798.3075
44 | 2745283.5491 | 1270787.7377 | 2745292.8319 | 1270783.5928
45 | 2745283.5491 | 1270787.7377 | 2745286.0548 | 1270792.6598
46 | 2745329.1236 | 1270768.5172 | 2745318.748 | 1270772.021 | 2745292.8319 | 1270783.5928
47 | 2745286.0548 | 1270792.6598 | 2745270.296 | 1270801.4255 | 2745262.1718 | 1270806.0509
48 | 2745383.9322 | 1270749.9805 | 2745397.151 | 1270745.9463 | 2745399.7066 | 1270750.3692
49 | 2745399.7066 | 1270750.3692 | 2745405.0028 | 1270759.5531
50 | 2745383.9322 | 1270749.9805 | 2745368.6523 | 1270755.1483
51 | 2745416.4356 | 1270779.3782 | 2745405.0028 | 1270759.5531
52 | 2745303.9392 | 1270827.7908 | 2745305.3303 | 1270830.7549
53 | 2745303.9392 | 1270827.7908 | 2745325.4895 | 1270816.9965
54 | 2745321.0815 | 1270864.316 | 2745305.3303 | 1270830.7549
55 | 2745181.406 | 1270879.2251 | 2745163.3151 | 1270886.1825
56 | 2745163.3151 | 1270886.1825 | 2745143.8626 | 1270893.6636
57 | 2745143.8626 | 1270893.6636 | 2745128.0287 | 1270899.753
58 | 2745118.4355 | 1270906.162 | 2745132.6601 | 1270926.2047
59 | 2745140.78 | 1270937.6457 | 2745132.6601 | 1270926.2047
60 | 2744964.5507 | 1271005.9424 | 2744957.4517 | 1270997.2371
61 | 2744964.5507 | 1271005.9424 | 2744990.1615 | 1270991.7454
62 | 2744964.5507 | 1271005.9424 | 2744970.1431 | 1271014.8025
63 | 2745349.0425 | 1270761.7805 | 2745368.6523 | 1270755.1483
64 | 2745425.1714 | 1270794.5265 | 2745416.4356 | 1270779.3782
65 | 2745329.1236 | 1270768.5172 | 2745324.4973 | 1270751.3539
66 | 2745329.1236 | 1270768.5172 | 2745349.0425 | 1270761.7805
67 | 2745321.0815 | 1270864.316 | 2745324.1306 | 1270870.3972
68 | 2745321.0815 | 1270864.316 | 2745305.5749 | 1270872.3774
69 | 2745374.1337 | 1270807.2575 | 2745367.9622 | 1270795.7226 | 2745366.7213 | 1270796.3441
70 | 2745386.2121 | 1270829.8324 | 2745374.1337 | 1270807.2575
71 | 2745386.2121 | 1270829.8324 | 2745389.412 | 1270835.8132 | 2745374.9713 | 1270843.4634
72 | 2745350.925 | 1270856.2023 | 2745374.9713 | 1270843.4634
73 | 2745324.1306 | 1270870.3972 | 2745338.6854 | 1270862.6865
74 | 2745324.1306 | 1270870.3972 | 2745328.0372 | 1270877.6138
75 | 2745280.2209 | 1270885.5582 | 2745305.5749 | 1270872.3774
76 | 2745338.6854 | 1270862.6865 | 2745350.925 | 1270856.2023
77 | 2745436.0725 | 1270812.9889 | 2745434.1458 | 1270810.0884 | 2745425.1714 | 1270794.5265
78 | 2745448.9135 | 1270832.32 | 2745436.0725 | 1270812.9889
79 | 2745466.5942 | 1270858.9368 | 2745448.9135 | 1270832.32
80 | 2745010.7441 | 1271336.74 | 2745025.8396 | 1271327.2189
81 | 2744978.0675 | 1271357.3287 | 2744983.3952 | 1271353.9895 | 2745010.7441 | 1271336.74
82 | 2745046.6997 | 1271314.0621 | 2745025.8396 | 1271327.2189
83 | 2744978.0675 | 1271357.3287 | 2744982.359 | 1271363.9169
84 | 2745061.956 | 1271304.4396 | 2745046.6997 | 1271314.0621
85 | 2745061.956 | 1271304.4396 | 2745078.0081 | 1271294.3152
86 | 2745078.0081 | 1271294.3152 | 2745110.3699 | 1271273.904
87 | 2745129.1256 | 1271262.0744 | 2745110.3699 | 1271273.904
88 | 2745129.1256 | 1271262.0744 | 2745204.5069 | 1271214.5299
89 | 2745228.5483 | 1271199.7344 | 2745221.4033 | 1271207.4776 | 2745208.6727 | 1271211.9024 | 2745204.5069 | 1271214.5299
90 | 2745228.5483 | 1271199.7344 | 2745226.2124 | 1271199.8437 | 2745216.6338 | 1271205.8587 | 2745211.6233 | 1271197.8274 | 2745198.865 | 1271194.8107 | 2745200.1681 | 1271188.3473 | 2745190.0783 | 1271180.6382
91 | 2745228.5483 | 1271199.7344 | 2745244.8286 | 1271189.5789
92 | 2745190.0783 | 1271180.6382 | 2745182.0284 | 1271174.4877
93 | 2745253.6537 | 1271184.0739 | 2745244.8286 | 1271189.5789
94 | 2745179.7417 | 1271172.7406 | 2745182.0284 | 1271174.4877
95 | 2745314.212 | 1271144.3867 | 2745306.2738 | 1271149.2728 | 2745298.2595 | 1271156.2494 | 2745253.6537 | 1271184.0739
96 | 2745519.8076 | 1271070.0103 | 2745524.2485 | 1271076.5578
97 | 2745519.8076 | 1271070.0103 | 2745507.5842 | 1271051.9884
98 | 2745502.3962 | 1271044.3393 | 2745507.5842 | 1271051.9884
99 | 2745502.3962 | 1271044.3393 | 2745491.1682 | 1271050.5395
100 | 2745466.3648 | 1271064.7471 | 2745478.513 | 1271057.5199 | 2745482.5951 | 1271055.2737 | 2745491.1682 | 1271050.5395
101 | 2745462.432 | 1271030.2184 | 2745460.773 | 1271020.2675 | 2745458.4828 | 1271020.3557 | 2745458.4806 | 1271019.7936
102 | 2745462.432 | 1271030.2184 | 2745461.3209 | 1271033.461 | 2745425.2491 | 1271056.377
103 | 2745468.2935 | 1271011.9666 | 2745464.1556 | 1271015.2569 | 2745458.4766 | 1271018.7761 | 2745458.4806 | 1271019.7936
104 | 2745404.3004 | 1271069.6855 | 2745425.2491 | 1271056.377
105 | 2745468.2935 | 1271011.9666 | 2745477.235 | 1271015.635 | 2745480.3012 | 1271019.7924 | 2745482.5041 | 1271019.8913 | 2745484.464 | 1271019.161
106 | 2745484.464 | 1271019.161 | 2745495.3492 | 1271012.5048
107 | 2745468.2935 | 1271011.9666 | 2745460.5574 | 1271004.5908 | 2745460.0431 | 1271004.1757
108 | 2745455.1566 | 1271000.2311 | 2745460.0431 | 1271004.1757
109 | 2745466.3648 | 1271064.7471 | 2745447.3465 | 1271076.0614
110 | 2745426.9145 | 1271085.7152 | 2745430.3113 | 1271085.0718 | 2745433.7952 | 1271083.5783 | 2745441.4965 | 1271079.5416 | 2745447.3465 | 1271076.0614
111 | 2745416.9743 | 1271084.1536 | 2745420.3463 | 1271085.3712 | 2745423.8403 | 1271085.9133 | 2745426.6741 | 1271085.7607 | 2745426.9145 | 1271085.7152
112 | 2745416.9743 | 1271084.1536 | 2745403.9801 | 1271091.4895
113 | 2745389.9621 | 1271099.4034 | 2745403.9801 | 1271091.4895
114 | 2745389.9621 | 1271099.4034 | 2745375.6181 | 1271107.5013
115 | 2745455.1566 | 1271000.2311 | 2745453.8492 | 1270999.1757 | 2745446.4872 | 1270994.6343 | 2745438.2522 | 1270990.3939 | 2745434.4412 | 1270988.6057
116 | 2745375.6181 | 1271107.5013 | 2745357.7372 | 1271117.596 | 2745356.9312 | 1271118.092
117 | 2745334.9232 | 1271131.6385 | 2745356.9312 | 1271118.092
118 | 2745334.9232 | 1271131.6385 | 2745314.212 | 1271144.3867
119 | 2745179.7417 | 1271172.7406 | 2745171.0974 | 1271164.4093
120 | 2745179.7417 | 1271172.7406 | 2745167.1633 | 1271186.5787 | 2745158.6355 | 1271191.7795
121 | 2745158.6355 | 1271191.7795 | 2745152.51 | 1271195.5152
122 | 2745139.8162 | 1271203.2568 | 2745152.51 | 1271195.5152
123 | 2745164.3352 | 1271153.4646 | 2745170.0664 | 1271163.4155 | 2745171.0974 | 1271164.4093
124 | 2745121.9563 | 1271179.3827 | 2745164.3352 | 1271153.4646
125 | 2745160.0767 | 1271146.0636 | 2745164.3352 | 1271153.4646
126 | 2745160.0767 | 1271146.0636 | 2745151.7543 | 1271131.6112 | 2745150.6923 | 1271128.8613
127 | 2745160.0767 | 1271146.0636 | 2745168.6326 | 1271147.9647 | 2745194.1397 | 1271142.7642 | 2745202.5141 | 1271140.7004
128 | 2745150.6923 | 1271128.8613 | 2745145.8956 | 1271116.4408 | 2745144.3978 | 1271112.1719
129 | 2745235.3945 | 1271132.5971 | 2745202.5141 | 1271140.7004
130 | 2745144.3978 | 1271112.1719 | 2745141.8373 | 1271104.8738 | 2745141.3106 | 1271102.8105
131 | 2745235.3945 | 1271132.5971 | 2745244.6148 | 1271130.3249
132 | 2745071.8605 | 1271155.9103 | 2745058.5689 | 1271167.1466 | 2745050.8393 | 1271160.717 | 2745043.7644 | 1271151.0759
133 | 2745043.7644 | 1271151.0759 | 2745031.2673 | 1271134.0459
134 | 2745009.4828 | 1271100.3406 | 2745029.6691 | 1271131.868 | 2745031.2673 | 1271134.0459
135 | 2745009.4828 | 1271100.3406 | 2745012.9823 | 1271097.2901 | 2745013.7894 | 1271089.2573 | 2745011.0356 | 1271084.0546
136 | 2745014.4117 | 1271074.9582 | 2745010.8294 | 1271078.3181 | 2745010.1212 | 1271082.3269 | 2745011.0356 | 1271084.0546
137 | 2745097.1629 | 1271128.6335 | 2745091.9702 | 1271118.8666
138 | 2745112.6537 | 1271127.9689 | 2745097.1629 | 1271128.6335
139 | 2745083.1783 | 1271102.3301 | 2745091.9702 | 1271118.8666
140 | 2745083.1783 | 1271102.3301 | 2745101.6394 | 1271100.1376
141 | 2745083.1783 | 1271102.3301 | 2745081.4498 | 1271102.5323 | 2745073.6915 | 1271101.0722
142 | 2745105.7559 | 1271099.6487 | 2745101.6394 | 1271100.1376
143 | 2745068.2821 | 1271100.0542 | 2745073.6915 | 1271101.0722
144 | 2745124.6553 | 1271092.5948 | 2745105.7559 | 1271099.6487 | 2745105.7559 | 1271099.6487
145 | 2745036.9623 | 1271089.5052 | 2745059.4913 | 1271098.3999 | 2745068.2821 | 1271100.0542
146 | 2745124.6553 | 1271092.5948 | 2745132.4876 | 1271092.7096 | 2745136.9685 | 1271094.7439
147 | 2745124.6553 | 1271092.5948 | 2745121.8586 | 1271086.0417 | 2745119.7387 | 1271078.5932 | 2745120.5506 | 1271066.3897 | 2745120.8514 | 1271064.4177
148 | 2745014.4117 | 1271074.9582 | 2745023.7135 | 1271082.9613 | 2745030.6512 | 1271087.0135 | 2745036.9623 | 1271089.5052
149 | 2745014.4117 | 1271074.9582 | 2745010.8179 | 1271070.8213 | 2745009.0607 | 1271068.8353
150 | 2745000.8362 | 1271059.5396 | 2745009.0607 | 1271068.8353
151 | 2745141.3106 | 1271102.8105 | 2745140.4231 | 1271099.3335 | 2745136.9685 | 1271094.7439
152 | 2745120.8514 | 1271064.4177 | 2745120.9155 | 1271063.9973
153 | 2745257.0434 | 1271127.2619 | 2745244.6148 | 1271130.3249
154 | 2745257.0434 | 1271127.2619 | 2745265.0914 | 1271124.3086
155 | 2745257.0434 | 1271127.2619 | 2745250.5115 | 1271114.9645
156 | 2745286.9543 | 1271114.1025 | 2745282.2162 | 1271116.6925 | 2745272.4386 | 1271121.6126 | 2745265.0914 | 1271124.3086
157 | 2745250.5115 | 1271114.9645 | 2745234.8545 | 1271085.488
158 | 2745286.9543 | 1271114.1025 | 2745288.4392 | 1271113.2907
159 | 2745227.2926 | 1271071.2515 | 2745234.8545 | 1271085.488
160 | 2745311.4096 | 1271100.6578 | 2745294.7738 | 1271109.8278 | 2745288.4392 | 1271113.2907
161 | 2745227.2926 | 1271071.2515 | 2745213.372 | 1271078.6108
162 | 2745225.2499 | 1271067.3974 | 2745227.2926 | 1271071.2515
163 | 2745311.4096 | 1271100.6578 | 2745317.2368 | 1271097.4457 | 2745324.6357 | 1271094.0688 | 2745329.1246 | 1271092.8267
164 | 2745330.9104 | 1271092.3325 | 2745329.1246 | 1271092.8267
165 | 2745330.9104 | 1271092.3325 | 2745330.9104 | 1271092.3325 | 2745337.9635 | 1271091.9946 | 2745353.957 | 1271092.7688
166 | 2744989.8646 | 1271046.0476 | 2744992.2684 | 1271049.8559 | 2745000.8362 | 1271059.5396
167 | 2744989.8646 | 1271046.0476 | 2744987.9233 | 1271042.9718
168 | 2744978.5701 | 1271028.1535 | 2744987.9233 | 1271042.9718
169 | 2744978.5701 | 1271028.1535 | 2744978.1829 | 1271027.5401
170 | 2744970.1431 | 1271014.8025 | 2744978.1829 | 1271027.5401
171 | 2745004.6497 | 1270983.714 | 2744990.1615 | 1270991.7454
172 | 2745004.6497 | 1270983.714 | 2745007.2913 | 1270982.2497
173 | 2745017.3084 | 1270976.6968 | 2745007.2913 | 1270982.2497
174 | 2745190.023 | 1271003.578 | 2745203.8582 | 1271028.6428
175 | 2745190.023 | 1271003.578 | 2745224.9648 | 1270985.9124
176 | 2745190.023 | 1271003.578 | 2745180.3795 | 1270990.6662
177 | 2745204.4589 | 1271029.7311 | 2745203.8582 | 1271028.6428
178 | 2745224.9648 | 1270985.9124 | 2745233.1555 | 1270981.7714
179 | 2745180.3795 | 1270990.6662 | 2745163.2498 | 1270967.7309
180 | 2745204.4589 | 1271029.7311 | 2745217.7321 | 1271053.7777
181 | 2745245.336 | 1270975.6133 | 2745233.1555 | 1270981.7714
182 | 2745159.9083 | 1270963.257 | 2745163.2498 | 1270967.7309
183 | 2745140.78 | 1270937.6457 | 2745146.2997 | 1270945.0362
184 | 2745140.78 | 1270937.6457 | 2745152.5861 | 1270932.381
185 | 2745159.9083 | 1270963.257 | 2745146.2997 | 1270945.0362
186 | 2745152.5861 | 1270932.381 | 2745168.1962 | 1270925.4199
187 | 2745168.1962 | 1270925.4199 | 2745182.2491 | 1270919.1533
188 | 2745195.0538 | 1270913.4433 | 2745182.2491 | 1270919.1533
189 | 2745225.2499 | 1271067.3974 | 2745217.7321 | 1271053.7777
190 | 2745245.336 | 1270975.6133 | 2745256.872 | 1270969.781
191 | 2745225.2499 | 1271067.3974 | 2745254.7169 | 1271054.7477
192 | 2745254.7169 | 1271054.7477 | 2745265.2805 | 1271050.213
193 | 2745213.1705 | 1271078.7173 | 2745213.372 | 1271078.6108
194 | 2745265.2805 | 1271050.213 | 2745289.4974 | 1271039.8171
195 | 2745194.9671 | 1271088.3407 | 2745213.1705 | 1271078.7173
196 | 2745289.4974 | 1271039.8171 | 2745306.8947 | 1271032.3488
197 | 2745332.4499 | 1271019.914 | 2745319.8348 | 1271026.7938 | 2745306.8947 | 1271032.3488
198 | 2745332.4499 | 1271019.914 | 2745332.9356 | 1271019.6491
199 | 2745355.8199 | 1271007.1688 | 2745332.9356 | 1271019.6491
200 | 2745355.8199 | 1271007.1688 | 2745356.5171 | 1271006.7885
201 | 2745405.9466 | 1270975.172 | 2745425.8815 | 1270962.7326
202 | 2745405.9466 | 1270975.172 | 2745417.3097 | 1270980.5507
203 | 2745425.8815 | 1270962.7326 | 2745437.7542 | 1270955.324 | 2745439.246 | 1270954.3486 | 2745450.6357 | 1270947.3806
204 | 2745417.3097 | 1270980.5507 | 2745421.3397 | 1270982.4583 | 2745434.4412 | 1270988.6057
205 | 2745366.9944 | 1270941.7127 | 2745366.6287 | 1270941.2602
206 | 2745351.9267 | 1270921.744 | 2745362.895 | 1270936.6401 | 2745366.6287 | 1270941.2602
207 | 2745460.3759 | 1270941.4216 | 2745450.6357 | 1270947.3806
208 | 2745351.9267 | 1270921.744 | 2745366.4357 | 1270913.797
209 | 2745351.9267 | 1270921.744 | 2745335.2255 | 1270930.182
210 | 2745460.3759 | 1270941.4216 | 2745470.9964 | 1270934.9241
211 | 2745268.7325 | 1270963.7847 | 2745256.872 | 1270969.781
212 | 2745268.7325 | 1270963.7847 | 2745284.7531 | 1270955.6851
213 | 2745295.6572 | 1270950.1732 | 2745293.0046 | 1270951.5133 | 2745284.7531 | 1270955.6851
214 | 2745295.6572 | 1270950.1732 | 2745309.8901 | 1270942.9822
215 | 2745317.5581 | 1270939.1081 | 2745309.8901 | 1270942.9822
216 | 2745317.5581 | 1270939.1081 | 2745335.2255 | 1270930.182
217 | 2745366.4357 | 1270913.797 | 2745386.1332 | 1270903.008
218 | 2745392.3073 | 1270899.6263 | 2745386.1332 | 1270903.008
219 | 2745392.3073 | 1270899.6263 | 2745404.939 | 1270892.7074
220 | 2745195.0538 | 1270913.4433 | 2745200.3494 | 1270911.0817
221 | 2745200.3494 | 1270911.0817 | 2745219.4607 | 1270902.5594
222 | 2745224.7618 | 1270900.2259 | 2745223.9368 | 1270900.5634 | 2745219.4607 | 1270902.5594
223 | 2745224.7618 | 1270900.2259 | 2745247.592 | 1270890.8885
224 | 2745247.592 | 1270890.8885 | 2745263.0025 | 1270884.5856
225 | 2745267.6651 | 1270892.0856 | 2745263.0025 | 1270884.5856 | 2745263.0025 | 1270884.5856
226 | 2745267.6651 | 1270892.0856 | 2745267.6651 | 1270892.0856 | 2745277.473 | 1270886.9868
227 | 2745277.473 | 1270886.9868 | 2745280.2209 | 1270885.5582
228 | 2745504.2563 | 1270914.5762 | 2745470.9964 | 1270934.9241
229 | 2745504.2563 | 1270914.5762 | 2745485.7914 | 1270887.2975
230 | 2745475.5381 | 1270872.1499 | 2745485.7914 | 1270887.2975
231 | 2745466.5942 | 1270858.9368 | 2745475.5381 | 1270872.1499
232 | 2745416.3289 | 1270886.4688 | 2745404.939 | 1270892.7074
233 | 2745416.3289 | 1270886.4688 | 2745431.3913 | 1270878.2186
234 | 2745434.1221 | 1270876.7229 | 2745431.3913 | 1270878.2186
235 | 2745434.1221 | 1270876.7229 | 2745448.0002 | 1270869.1213
236 | 2745466.5942 | 1270858.9368 | 2745448.0002 | 1270869.1213

## bus_geodata
| x | y | coords
0 | 2745019.0623 | 1270777.9259
1 | 2745023.1981 | 1270751.1363
2 | 2745009.3032 | 1270829.552
3 | 2744992.013 | 1270821.9421
4 | 2744969.4152 | 1270833.6849
5 | 2745031.8819 | 1270825.9583
6 | 2744980.8521 | 1270883.7638
7 | 2744961.5306 | 1270879.7967
8 | 2744970.3391 | 1270888.7689
9 | 2744998.9896 | 1270878.6371
10 | 2744957.1676 | 1270832.5086
11 | 2745009.0189 | 1270877.6912
12 | 2744956.4648 | 1270861.462
13 | 2745105.7055 | 1270851.0299
14 | 2745121.031 | 1270848.237
15 | 2745105.9596 | 1270855.6964
16 | 2745103.7167 | 1270814.448
17 | 2745098.809 | 1270861.5155
18 | 2745147.464 | 1270848.1295
19 | 2745110.1754 | 1270893.0043
20 | 2745075.1013 | 1270865.886
21 | 2745114.8144 | 1270858.5776
22 | 2744955.5117 | 1270847.7223
23 | 2744954.7083 | 1270855.1043
24 | 2745102.259 | 1270787.6369
25 | 2745101.6604 | 1270776.6381
26 | 2745084.5947 | 1270790.816
27 | 2745074.2678 | 1270792.6745
28 | 2745154.2414 | 1270846.8939
29 | 2745028.6612 | 1270874.1999
30 | 2745171.1215 | 1270843.8164
31 | 2745199.4446 | 1270836.1163
32 | 2745224.9544 | 1270822.2093
33 | 2745218.4212 | 1270810.5011
34 | 2745183.9423 | 1270748.5261
35 | 2745202.1159 | 1270781.2803
36 | 2745212.8856 | 1270800.5807
37 | 2745116.9192 | 1270904.0255
38 | 2745088.3459 | 1270902.2233
39 | 2745136.3878 | 1270854.6175
40 | 2745265.5825 | 1270798.3075
41 | 2745283.5491 | 1270787.7377
42 | 2745292.8319 | 1270783.5928
43 | 2745286.0548 | 1270792.6598
44 | 2745202.153 | 1270839.5899
45 | 2745262.1718 | 1270806.0509
46 | 2745399.7066 | 1270750.3692
47 | 2745383.9322 | 1270749.9805
48 | 2745405.0028 | 1270759.5531
49 | 2745303.9392 | 1270827.7908
50 | 2745305.3303 | 1270830.7549
51 | 2745325.4895 | 1270816.9965
52 | 2745181.406 | 1270879.2251
53 | 2745163.3151 | 1270886.1825
54 | 2745143.8626 | 1270893.6636
55 | 2745128.0287 | 1270899.753
56 | 2745118.4355 | 1270906.162
57 | 2745111.0556 | 1270963.1078
58 | 2745132.6601 | 1270926.2047
59 | 2744957.4517 | 1270997.2371
60 | 2744964.5507 | 1271005.9424
61 | 2745368.6523 | 1270755.1483
62 | 2745416.4356 | 1270779.3782
63 | 2745329.1236 | 1270768.5172
64 | 2745321.0815 | 1270864.316
65 | 2745324.4973 | 1270751.3539
66 | 2745349.0425 | 1270761.7805
67 | 2745366.7213 | 1270796.3441
68 | 2745374.1337 | 1270807.2575
69 | 2745386.2121 | 1270829.8324
70 | 2745374.9713 | 1270843.4634
71 | 2745324.1306 | 1270870.3972
72 | 2745305.5749 | 1270872.3774
73 | 2745350.925 | 1270856.2023
74 | 2745425.1714 | 1270794.5265
75 | 2745436.0725 | 1270812.9889
76 | 2745448.9135 | 1270832.32
77 | 2745010.7441 | 1271336.74
78 | 2745025.8396 | 1271327.2189
79 | 2744978.0675 | 1271357.3287
80 | 2745046.6997 | 1271314.0621
81 | 2744982.359 | 1271363.9169
82 | 2745061.956 | 1271304.4396
83 | 2745078.0081 | 1271294.3152
84 | 2745110.3699 | 1271273.904
85 | 2745129.1256 | 1271262.0744
86 | 2745204.5069 | 1271214.5299
87 | 2745228.5483 | 1271199.7344
88 | 2745190.0783 | 1271180.6382
89 | 2745244.8286 | 1271189.5789
90 | 2745182.0284 | 1271174.4877
91 | 2745253.6537 | 1271184.0739
92 | 2745519.8076 | 1271070.0103
93 | 2745524.2485 | 1271076.5578
94 | 2745507.5842 | 1271051.9884
95 | 2745502.3962 | 1271044.3393
96 | 2745491.1682 | 1271050.5395
97 | 2745462.432 | 1271030.2184
98 | 2745458.4806 | 1271019.7936
99 | 2745425.2491 | 1271056.377
100 | 2745484.464 | 1271019.161
101 | 2745468.2935 | 1271011.9666
102 | 2745495.3492 | 1271012.5048
103 | 2745460.0431 | 1271004.1757
104 | 2745466.3648 | 1271064.7471
105 | 2745447.3465 | 1271076.0614
106 | 2745426.9145 | 1271085.7152
107 | 2745416.9743 | 1271084.1536
108 | 2745403.9801 | 1271091.4895
109 | 2745389.9621 | 1271099.4034
110 | 2745404.3004 | 1271069.6855
111 | 2745455.1566 | 1271000.2311
112 | 2745375.6181 | 1271107.5013
113 | 2745356.9312 | 1271118.092
114 | 2745334.9232 | 1271131.6385
115 | 2745314.212 | 1271144.3867
116 | 2745179.7417 | 1271172.7406
117 | 2745158.6355 | 1271191.7795
118 | 2745152.51 | 1271195.5152
119 | 2745139.8162 | 1271203.2568
120 | 2745171.0974 | 1271164.4093
121 | 2745164.3352 | 1271153.4646
122 | 2745121.9563 | 1271179.3827
123 | 2745160.0767 | 1271146.0636
124 | 2745150.6923 | 1271128.8613
125 | 2745202.5141 | 1271140.7004
126 | 2745144.3978 | 1271112.1719
127 | 2745235.3945 | 1271132.5971
128 | 2745071.8605 | 1271155.9103
129 | 2745043.7644 | 1271151.0759
130 | 2745031.2673 | 1271134.0459
131 | 2745009.4828 | 1271100.3406
132 | 2745011.0356 | 1271084.0546
133 | 2745097.1629 | 1271128.6335
134 | 2745091.9702 | 1271118.8666
135 | 2745112.6537 | 1271127.9689
136 | 2745083.1783 | 1271102.3301
137 | 2745101.6394 | 1271100.1376
138 | 2745073.6915 | 1271101.0722
139 | 2745105.7559 | 1271099.6487
140 | 2745068.2821 | 1271100.0542
141 | 2745124.6553 | 1271092.5948
142 | 2745036.9623 | 1271089.5052
143 | 2745014.4117 | 1271074.9582
144 | 2745009.0607 | 1271068.8353
145 | 2745136.9685 | 1271094.7439
146 | 2745120.8514 | 1271064.4177
147 | 2745141.3106 | 1271102.8105
148 | 2745120.9155 | 1271063.9973
149 | 2745244.6148 | 1271130.3249
150 | 2745257.0434 | 1271127.2619
151 | 2745265.0914 | 1271124.3086
152 | 2745250.5115 | 1271114.9645
153 | 2745286.9543 | 1271114.1025
154 | 2745234.8545 | 1271085.488
155 | 2745288.4392 | 1271113.2907
156 | 2745227.2926 | 1271071.2515
157 | 2745311.4096 | 1271100.6578
158 | 2745329.1246 | 1271092.8267
159 | 2745330.9104 | 1271092.3325
160 | 2745353.957 | 1271092.7688
161 | 2744989.8646 | 1271046.0476
162 | 2745000.8362 | 1271059.5396
163 | 2744987.9233 | 1271042.9718
164 | 2744978.5701 | 1271028.1535
165 | 2744978.1829 | 1271027.5401
166 | 2744970.1431 | 1271014.8025
167 | 2744990.1615 | 1270991.7454
168 | 2745004.6497 | 1270983.714
169 | 2745007.2913 | 1270982.2497
170 | 2745017.3084 | 1270976.6968
171 | 2745190.023 | 1271003.578
172 | 2745203.8582 | 1271028.6428
173 | 2745224.9648 | 1270985.9124
174 | 2745180.3795 | 1270990.6662
175 | 2745204.4589 | 1271029.7311
176 | 2745233.1555 | 1270981.7714
177 | 2745163.2498 | 1270967.7309
178 | 2745140.78 | 1270937.6457
179 | 2745146.2997 | 1270945.0362
180 | 2745152.5861 | 1270932.381
181 | 2745159.9083 | 1270963.257
182 | 2745168.1962 | 1270925.4199
183 | 2745182.2491 | 1270919.1533
184 | 2745217.7321 | 1271053.7777
185 | 2745245.336 | 1270975.6133
186 | 2745225.2499 | 1271067.3974
187 | 2745254.7169 | 1271054.7477
188 | 2745213.372 | 1271078.6108
189 | 2745265.2805 | 1271050.213
190 | 2745213.1705 | 1271078.7173
191 | 2745194.9671 | 1271088.3407
192 | 2745289.4974 | 1271039.8171
193 | 2745306.8947 | 1271032.3488
194 | 2745332.4499 | 1271019.914
195 | 2745355.8199 | 1271007.1688
196 | 2745332.9356 | 1271019.6491
197 | 2745356.5171 | 1271006.7885
198 | 2745405.9466 | 1270975.172
199 | 2745425.8815 | 1270962.7326
200 | 2745417.3097 | 1270980.5507
201 | 2745366.9944 | 1270941.7127
202 | 2745366.6287 | 1270941.2602
203 | 2745450.6357 | 1270947.3806
204 | 2745434.4412 | 1270988.6057
205 | 2745351.9267 | 1270921.744
206 | 2745460.3759 | 1270941.4216
207 | 2745256.872 | 1270969.781
208 | 2745268.7325 | 1270963.7846
209 | 2745284.7531 | 1270955.6851
210 | 2745295.6572 | 1270950.1732
211 | 2745309.8901 | 1270942.9822
212 | 2745317.5581 | 1270939.1081
213 | 2745335.2255 | 1270930.182
214 | 2745366.4357 | 1270913.797
215 | 2745328.0372 | 1270877.6138
216 | 2745386.1332 | 1270903.008
217 | 2745338.6854 | 1270862.6865
218 | 2745392.3073 | 1270899.6263
219 | 2745195.0538 | 1270913.4433
220 | 2745200.3494 | 1270911.0817
221 | 2745219.4607 | 1270902.5594
222 | 2745224.7618 | 1270900.2259
223 | 2745247.592 | 1270890.8885
224 | 2745263.0025 | 1270884.5856
225 | 2745267.6651 | 1270892.0856
226 | 2745277.473 | 1270886.9868
227 | 2745280.2209 | 1270885.5582
228 | 2745470.9964 | 1270934.9241
229 | 2745504.2563 | 1270914.5762
230 | 2745485.7914 | 1270887.2975
231 | 2745475.5381 | 1270872.1499
232 | 2745404.939 | 1270892.7074
233 | 2745416.3289 | 1270886.4688
234 | 2745431.3913 | 1270878.2186
235 | 2745434.1221 | 1270876.7229
236 | 2745448.0002 | 1270869.1213
237 | 2745466.5942 | 1270858.9368
238 | 2745190.023 | 1271003.578

## line_std_types
| c_nf_per_km | r_ohm_per_km | x_ohm_per_km | max_i_ka | type | q_mm2 | alpha | voltage_rating
NAYY 4x50 SE | 210 | 0.642 | 0.083 | 0.142 | cs | 50 | 0.00403 | LV
NAYY 4x120 SE | 264 | 0.225 | 0.08 | 0.242 | cs | 120 | 0.00403 | LV
NAYY 4x150 SE | 261 | 0.208 | 0.08 | 0.27 | cs | 150 | 0.00403 | LV
NA2XS2Y 1x95 RM/25 12/20 kV | 216 | 0.313 | 0.132 | 0.252 | cs | 95 | 0.00403 | MV
NA2XS2Y 1x185 RM/25 12/20 kV | 273 | 0.161 | 0.117 | 0.362 | cs | 185 | 0.00403 | MV
NA2XS2Y 1x240 RM/25 12/20 kV | 304 | 0.122 | 0.112 | 0.421 | cs | 240 | 0.00403 | MV
NA2XS2Y 1x95 RM/25 6/10 kV | 315 | 0.313 | 0.123 | 0.249 | cs | 95 | 0.00403 | MV
NA2XS2Y 1x185 RM/25 6/10 kV | 406 | 0.161 | 0.11 | 0.358 | cs | 185 | 0.00403 | MV
NA2XS2Y 1x240 RM/25 6/10 kV | 456 | 0.122 | 0.105 | 0.416 | cs | 240 | 0.00403 | MV
NA2XS2Y 1x150 RM/25 12/20 kV | 250 | 0.206 | 0.116 | 0.319 | cs | 150 | 0.00403 | MV
NA2XS2Y 1x120 RM/25 12/20 kV | 230 | 0.253 | 0.119 | 0.283 | cs | 120 | 0.00403 | MV
NA2XS2Y 1x70 RM/25 12/20 kV | 190 | 0.443 | 0.132 | 0.22 | cs | 70 | 0.00403 | MV
NA2XS2Y 1x150 RM/25 6/10 kV | 360 | 0.206 | 0.11 | 0.315 | cs | 150 | 0.00403 | MV
NA2XS2Y 1x120 RM/25 6/10 kV | 340 | 0.253 | 0.113 | 0.28 | cs | 120 | 0.00403 | MV
NA2XS2Y 1x70 RM/25 6/10 kV | 280 | 0.443 | 0.123 | 0.217 | cs | 70 | 0.00403 | MV
N2XS(FL)2Y 1x120 RM/35 64/110 kV | 112 | 0.153 | 0.166 | 0.366 | cs | 120 | 0.00393 | HV
N2XS(FL)2Y 1x185 RM/35 64/110 kV | 125 | 0.099 | 0.156 | 0.457 | cs | 185 | 0.00393 | HV
N2XS(FL)2Y 1x240 RM/35 64/110 kV | 135 | 0.075 | 0.149 | 0.526 | cs | 240 | 0.00393 | HV
N2XS(FL)2Y 1x300 RM/35 64/110 kV | 144 | 0.06 | 0.144 | 0.588 | cs | 300 | 0.00393 | HV
15-AL1/3-ST1A 0.4 | 11 | 1.8769 | 0.35 | 0.105 | ol | 16 | 0.00403 | LV
24-AL1/4-ST1A 0.4 | 11.25 | 1.2012 | 0.335 | 0.14 | ol | 24 | 0.00403 | LV
48-AL1/8-ST1A 0.4 | 12.2 | 0.5939 | 0.3 | 0.21 | ol | 48 | 0.00403 | LV
94-AL1/15-ST1A 0.4 | 13.2 | 0.306 | 0.29 | 0.35 | ol | 94 | 0.00403 | LV
34-AL1/6-ST1A 10.0 | 9.7 | 0.8342 | 0.36 | 0.17 | ol | 34 | 0.00403 | MV
48-AL1/8-ST1A 10.0 | 10.1 | 0.5939 | 0.35 | 0.21 | ol | 48 | 0.00403 | MV
70-AL1/11-ST1A 10.0 | 10.4 | 0.4132 | 0.339 | 0.29 | ol | 70 | 0.00403 | MV
94-AL1/15-ST1A 10.0 | 10.75 | 0.306 | 0.33 | 0.35 | ol | 94 | 0.00403 | MV
122-AL1/20-ST1A 10.0 | 11.1 | 0.2376 | 0.323 | 0.41 | ol | 122 | 0.00403 | MV
149-AL1/24-ST1A 10.0 | 11.25 | 0.194 | 0.315 | 0.47 | ol | 149 | 0.00403 | MV
34-AL1/6-ST1A 20.0 | 9.15 | 0.8342 | 0.382 | 0.17 | ol | 34 | 0.00403 | MV
48-AL1/8-ST1A 20.0 | 9.5 | 0.5939 | 0.372 | 0.21 | ol | 48 | 0.00403 | MV
70-AL1/11-ST1A 20.0 | 9.7 | 0.4132 | 0.36 | 0.29 | ol | 70 | 0.00403 | MV
94-AL1/15-ST1A 20.0 | 10 | 0.306 | 0.35 | 0.35 | ol | 94 | 0.00403 | MV
122-AL1/20-ST1A 20.0 | 10.3 | 0.2376 | 0.344 | 0.41 | ol | 122 | 0.00403 | MV
149-AL1/24-ST1A 20.0 | 10.5 | 0.194 | 0.337 | 0.47 | ol | 149 | 0.00403 | MV
184-AL1/30-ST1A 20.0 | 10.75 | 0.1571 | 0.33 | 0.535 | ol | 184 | 0.00403 | MV
243-AL1/39-ST1A 20.0 | 11 | 0.1188 | 0.32 | 0.645 | ol | 243 | 0.00403 | MV
48-AL1/8-ST1A 110.0 | 8 | 0.5939 | 0.46 | 0.21 | ol | 48 | 0.00403 | HV
70-AL1/11-ST1A 110.0 | 8.4 | 0.4132 | 0.45 | 0.29 | ol | 70 | 0.00403 | HV
94-AL1/15-ST1A 110.0 | 8.65 | 0.306 | 0.44 | 0.35 | ol | 94 | 0.00403 | HV
122-AL1/20-ST1A 110.0 | 8.5 | 0.2376 | 0.43 | 0.41 | ol | 122 | 0.00403 | HV
149-AL1/24-ST1A 110.0 | 8.75 | 0.194 | 0.41 | 0.47 | ol | 149 | 0.00403 | HV
184-AL1/30-ST1A 110.0 | 8.8 | 0.1571 | 0.4 | 0.535 | ol | 184 | 0.00403 | HV
243-AL1/39-ST1A 110.0 | 9 | 0.1188 | 0.39 | 0.645 | ol | 243 | 0.00403 | HV
305-AL1/39-ST1A 110.0 | 9.2 | 0.0949 | 0.38 | 0.74 | ol | 305 | 0.00403 | HV
490-AL1/64-ST1A 110.0 | 9.75 | 0.059 | 0.37 | 0.96 | ol | 490 | 0.00403 | HV
679-AL1/86-ST1A 110.0 | 9.95 | 0.042 | 0.36 | 1.15 | ol | 679 | 0.00403 | HV
490-AL1/64-ST1A 220.0 | 10 | 0.059 | 0.285 | 0.96 | ol | 490 | 0.00403 | HV
679-AL1/86-ST1A 220.0 | 11.7 | 0.042 | 0.275 | 1.15 | ol | 679 | 0.00403 | HV
490-AL1/64-ST1A 380.0 | 11 | 0.059 | 0.253 | 0.96 | ol | 490 | 0.00403 | HV
679-AL1/86-ST1A 380.0 | 14.6 | 0.042 | 0.25 | 1.15 | ol | 679 | 0.00403 | HV

## trafo_std_types
| i0_percent | pfe_kw | vkr_percent | sn_mva | vn_lv_kv | vn_hv_kv | vk_percent | shift_degree | vector_group | tap_side | tap_neutral | tap_min | tap_max | tap_step_degree | tap_step_percent | tap_phase_shifter
160 MVA 380/110 kV | 0.06 | 60 | 0.25 | 160 | 110 | 380 | 12.2 | 0 | Yy0 | hv | 0 | -9 | 9 | 0 | 1.5 | FALSE
100 MVA 220/110 kV | 0.06 | 55 | 0.26 | 100 | 110 | 220 | 12 | 0 | Yy0 | hv | 0 | -9 | 9 | 0 | 1.5 | FALSE
63 MVA 110/20 kV | 0.04 | 22 | 0.32 | 63 | 20 | 110 | 18 | 150 | YNd5 | hv | 0 | -9 | 9 | 0 | 1.5 | FALSE
40 MVA 110/20 kV | 0.05 | 18 | 0.34 | 40 | 20 | 110 | 16.2 | 150 | YNd5 | hv | 0 | -9 | 9 | 0 | 1.5 | FALSE
25 MVA 110/20 kV | 0.07 | 14 | 0.41 | 25 | 20 | 110 | 12 | 150 | YNd5 | hv | 0 | -9 | 9 | 0 | 1.5 | FALSE
63 MVA 110/10 kV | 0.04 | 22 | 0.32 | 63 | 10 | 110 | 18 | 150 | YNd5 | hv | 0 | -9 | 9 | 0 | 1.5 | FALSE
40 MVA 110/10 kV | 0.05 | 18 | 0.34 | 40 | 10 | 110 | 16.2 | 150 | YNd5 | hv | 0 | -9 | 9 | 0 | 1.5 | FALSE
25 MVA 110/10 kV | 0.07 | 14 | 0.41 | 25 | 10 | 110 | 12 | 150 | YNd5 | hv | 0 | -9 | 9 | 0 | 1.5 | FALSE
0.25 MVA 20/0.4 kV | 0.32 | 0.8 | 1.44 | 0.25 | 0.4 | 20 | 6 | 150 | Yzn5 | hv | 0 | -2 | 2 | 0 | 2.5 | FALSE
0.4 MVA 20/0.4 kV | 0.3375 | 1.35 | 1.425 | 0.4 | 0.4 | 20 | 6 | 150 | Dyn5 | hv | 0 | -2 | 2 | 0 | 2.5 | FALSE
0.63 MVA 20/0.4 kV | 0.2619 | 1.65 | 1.206 | 0.63 | 0.4 | 20 | 6 | 150 | Dyn5 | hv | 0 | -2 | 2 | 0 | 2.5 | FALSE
0.25 MVA 10/0.4 kV | 0.24 | 0.6 | 1.2 | 0.25 | 0.4 | 10 | 4 | 150 | Dyn5 | hv | 0 | -2 | 2 | 0 | 2.5 | FALSE
0.4 MVA 10/0.4 kV | 0.2375 | 0.95 | 1.325 | 0.4 | 0.4 | 10 | 4 | 150 | Dyn5 | hv | 0 | -2 | 2 | 0 | 2.5 | FALSE
0.63 MVA 10/0.4 kV | 0.1873 | 1.18 | 1.0794 | 0.63 | 0.4 | 10 | 4 | 150 | Dyn5 | hv | 0 | -2 | 2 | 0 | 2.5 | FALSE

## trafo3w_std_types
| sn_hv_mva | sn_mv_mva | sn_lv_mva | vn_hv_kv | vn_mv_kv | vn_lv_kv | vk_hv_percent | vk_mv_percent | vk_lv_percent | vkr_hv_percent | vkr_mv_percent | vkr_lv_percent | pfe_kw | i0_percent | shift_mv_degree | shift_lv_degree | vector_group | tap_side | tap_neutral | tap_min | tap_max | tap_step_percent
63/25/38 MVA 110/20/10 kV | 63 | 25 | 38 | 110 | 20 | 10 | 10.4 | 10.4 | 10.4 | 0.28 | 0.32 | 0.35 | 35 | 0.89 | 0 | 0 | YN0yn0yn0 | hv | 0 | -10 | 10 | 1.2
63/25/38 MVA 110/10/10 kV | 63 | 25 | 38 | 110 | 10 | 10 | 10.4 | 10.4 | 10.4 | 0.28 | 0.32 | 0.35 | 35 | 0.89 | 0 | 0 | YN0yn0yn0 | hv | 0 | -10 | 10 | 1.2

## fuse_std_types
| fuse_type | i_rated_a | t_avg | t_min | t_total | x_avg | x_min | x_total
HV 100A | HV 100A | 100 | 0 | [10.0, 3.64, 0.854, 0.281, 0.1, 0.0531, 0.022, 0.01] | [10.0, 4.267, 1.21, 0.403, 0.1, 0.058, 0.022, 0.01] | 0 | [300.0, 350.0, 450.0, 550.0, 700.0, 850.0, 1200.0, 1752.0] | [600.0, 700.0, 900.0, 1150.0, 1665.0, 2000.0, 3000.0, 4313.0]
HV 10A | HV 10A | 10 | 0 | [10.0, 1675.0, 0.344, 0.156, 0.1, 0.0417, 0.0171, 0.01] | [10.0, 1.3, 0.3, 0.155, 0.1, 0.0555, 0.023, 0.01] | 0 | [30.0, 32.0, 35.0, 37.0, 39.0, 50.0, 70.0, 88.0] | [60.0, 70.0, 80.0, 87.0, 94.0, 110.0, 150.0, 216.0]
HV 125A | HV 125A | 125 | 0 | [10.0, 1.82, 0.344, 0.1, 0.0467, 0.0269, 0.01] | [10.0, 2.478, 0.426, 0.1, 0.0427, 0.0211, 0.01] | 0 | [375.0, 500.0, 700.0, 925.0, 1200.0, 1500.0, 2341.0] | [750.0, 1000.0, 1500.0, 2200.0, 3000.0, 4000.0, 5765.0]
HV 160A | HV 160A | 160 | 0 | [10.0, 4.15, 1.03, 0.198, 0.1, 0.051, 0.0172, 0.01] | [10.0, 2.3, 0.734, 0.274, 0.1, 0.046, 0.0177, 0.01] | 0 | [480.0, 550.0, 700.0, 1000.0, 1260.0, 1600.0, 2500.0, 3227.0] | [960.0, 1300.0, 1700.0, 2200.0, 2996.0, 4000.0, 6000.0, 7946.0]
HV 16A | HV 16A | 16 | 0 | [10.0, 0.352, 0.164, 0.1, 0.0649, 0.0342, 0.01] | [10.0, 2.34, 0.722, 0.181, 0.1, 0.055, 0.0296, 0.01] | 0 | [48.0, 60.0, 65.0, 71.0, 80.0, 100.0, 162.0] | [96.0, 110.0, 125.0, 150.0, 168.0, 200.0, 250.0, 398.0]
HV 200A | HV 200A | 200 | 0 | [10.0, 4.267, 1.21, 0.403, 0.1, 0.058, 0.022, 0.01] | [10.0, 3.73, 1.654, 0.328, 0.1, 0.0531, 0.019, 0.01] | 0 | [600.0, 700.0, 900.0, 1150.0, 1665.0, 2000.0, 3000.0, 4313.0] | [1200.0, 1500.0, 1800.0, 2700.0, 3960.0, 5000.0, 7500.0, 10620.0]
HV 20A | HV 20A | 20 | 0 | [10.0, 1.3, 0.3, 0.155, 0.1, 0.0555, 0.023, 0.01] | [10.0, 1.3, 0.161, 0.1, 0.0611, 0.0399, 0.0141, 0.01] | 0 | [60.0, 70.0, 80.0, 87.0, 94.0, 110.0, 150.0, 216.0] | [120.0, 150.0, 200.0, 223.0, 260.0, 300.0, 450.0, 532.0]
HV 25A | HV 25A | 25 | 0 | [10.0, 2.512, 0.833, 0.299, 0.1, 0.0372, 0.0223, 0.01] | [10.0, 3.125, 0.597, 0.198, 0.1, 0.0378, 0.022, 0.01] | 0 | [75.0, 82.0, 90.0, 100.0, 124.0, 170.0, 200.0, 289.0] | [150.0, 170.0, 210.0, 250.0, 294.0, 400.0, 500.0, 711.0]
HV 31.5A | HV 31.5A | 31.5 | 0 | [10.0, 2.34, 0.722, 0.181, 0.1, 0.055, 0.0296, 0.01] | [10.0, 2.84, 0.368, 0.164, 0.1, 0.0621, 0.0378, 0.0195, 0.01] | 0 | [95.0, 110.0, 125.0, 150.0, 165.0, 200.0, 250.0, 390.0] | [189.0, 220.0, 300.0, 350.0, 393.0, 450.0, 530.0, 700.0, 960.0]
HV 40A | HV 40A | 40 | 0 | [10.0, 1.3, 0.161, 0.1, 0.0611, 0.0399, 0.0141, 0.01] | [10.0, 2.05, 0.369, 0.198, 0.1, 0.051, 0.0298, 0.01] | 0 | [120.0, 150.0, 200.0, 223.0, 260.0, 300.0, 450.0, 532.0] | [240.0, 300.0, 400.0, 450.0, 530.0, 650.0, 800.0, 1311.0]
HV 50A | HV 50A | 50 | 0 | [10.0, 3.215, 0.597, 0.198, 0.1, 0.0378, 0.022, 0.01] | [10.0, 3.64, 0.854, 0.281, 0.1, 0.0531, 0.022, 0.01] | 0 | [150.0, 170.0, 210.0, 250.0, 294.0, 400.0, 500.0, 711.0] | [300.0, 350.0, 450.0, 550.0, 700.0, 850.0, 1200.0, 1752.0]
HV 6.3A | HV 6.3A | 6.3 | 0 | [10.0, 1.39, 0.344, 0.168, 0.1, 0.056, 0.0263, 0.01] | [10.0, 1.711, 0.516, 0.198, 0.1, 0.0634, 0.0303, 0.01] | 0 | [19.0, 19.5, 20.4, 20.8, 22.0, 25.0, 32.0, 48.0] | [38.0, 40.0, 43.0, 48.0, 53.0, 60.0, 75.0, 118.0]
HV 63A | HV 63A | 63 | 0 | [10.0, 2.84, 0.368, 0.164, 0.1, 0.0621, 0.0378, 0.0195, 0.01] | [10.0, 1.82, 0.344, 0.1, 0.0467, 0.0269, 0.01] | 0 | [189.0, 220.0, 300.0, 350.0, 393.0, 450.0, 530.0, 700.0, 961.0] | [378.0, 500.0, 700.0, 934.0, 1200.0, 1500.0, 2366.0]
HV 80A | HV 80A | 80 | 0 | [10.0, 2.05, 0.369, 0.198, 0.1, 0.051, 0.0298, 0.01] | [10.0, 4.15, 1.03, 0.198, 0.1, 0.051, 0.0172, 0.01] | 0 | [240.0, 300.0, 400.0, 450.0, 530.0, 650.0, 800.0, 1311.0] | [480.0, 550.0, 700.0, 1000.0, 1260.0, 1600.0, 2500.0, 3227.0]
Siemens NH-1-100 | Siemens NH-1-100 | 100 | [5400.0, 2000.0, 400.0, 20.0, 1.0, 0.2, 0.012, 0.004] | 0 | 0 | [150.0, 190.0, 250.0, 430.0, 900.0, 1250.0, 2700.0, 3600.0] | 0 | 0
Siemens NH-1-125 | Siemens NH-1-125 | 125 | [4800.0, 120.0, 7.0, 0.1, 0.004] | 0 | 0 | [180.0, 400.0, 740.0, 2000.0, 4250.0] | 0 | 0
Siemens NH-1-16 | Siemens NH-1-16 | 16 | [4000.0, 400.0, 2.0, 0.1, 0.04, 0.01] | 0 | 0 | [26.0, 35.0, 75.0, 150.0, 200.0, 300.0] | 0 | 0
Siemens NH-1-160 | Siemens NH-1-160 | 160 | [4800.0, 120.0, 7.0, 0.1, 0.004] | 0 | 0 | [210.0, 500.0, 900.0, 2300.0, 5000.0] | 0 | 0
Siemens NH-1-25 | Siemens NH-1-25 | 25 | [4000.0, 1000.0, 10.0, 0.2, 0.02, 0.01] | 0 | 0 | [40.0, 50.0, 100.0, 210.0, 400.0, 500.0] | 0 | 0
Siemens NH-1-50 | Siemens NH-1-50 | 50 | [4000.0, 40.0, 4.0, 1.0, 0.02, 0.01] | 0 | 0 | [86.0, 200.0, 300.0, 400.0, 1000.0, 1280.0] | 0 | 0
Siemens NH-1-63 | Siemens NH-1-63 | 63 | [4000.0, 100.0, 10.0, 2.0, 0.04, 0.01] | 0 | 0 | [100.0, 200.0, 300.0, 400.0, 1000.0, 1500.0] | 0 | 0
Siemens NH-1-80 | Siemens NH-1-80 | 80 | [4800.0, 120.0, 7.0, 0.1, 0.01] | 0 | 0 | [150.58, 250.0, 450.0, 1150.0, 2470.0] | 0 | 0
Siemens NH-2-1000 | Siemens NH-2-1000 | 1000 | [4800.0, 120.0, 7.0, 0.1, 0.004] | 0 | 0 | [1900.0, 3500.0, 8400.0, 24000.0, 52000.0] | 0 | 0
Siemens NH-2-200 | Siemens NH-2-200 | 200 | [4800.0, 120.0, 7.0, 0.1, 0.004] | 0 | 0 | [280.0, 650.0, 1200.0, 3000.0, 7000.0] | 0 | 0
Siemens NH-2-224 | Siemens NH-2-224 | 224 | [4800.0, 120.0, 7.0, 0.2, 0.04, 0.004] | 0 | 0 | [400.0, 750.0, 1453.0, 3025.0, 4315.0, 7600.0] | 0 | 0
Siemens NH-2-250 | Siemens NH-2-250 | 250 | [4800.0, 120.0, 7.0, 0.1, 0.004] | 0 | 0 | [450.0, 800.0, 1650.0, 4000.0, 8500.0] | 0 | 0
Siemens NH-2-315 | Siemens NH-2-315 | 315 | [4800.0, 120.0, 7.0, 0.1, 0.004] | 0 | 0 | [550.0, 920.0, 1900.0, 5000.0, 11000.0] | 0 | 0
Siemens NH-2-355 | Siemens NH-2-355 | 355 | [4800.0, 120.0, 6.0, 0.1, 0.004] | 0 | 0 | [650.0, 1116.27, 2350.0, 5840.0, 12790.0] | 0 | 0
Siemens NH-2-400 | Siemens NH-2-400 | 400 | [4800.0, 120.0, 7.0, 0.1, 0.004] | 0 | 0 | [720.0, 1350.0, 2800.0, 6500.0, 15000.0] | 0 | 0
Siemens NH-2-425 | Siemens NH-2-425 | 425 | [4800.0, 120.0, 7.0, 0.1, 0.004] | 0 | 0 | [850.0, 1500.0, 3050.0, 7500.0, 16500.0] | 0 | 0
Siemens NH-2-630 | Siemens NH-2-630 | 630 | [4800.0, 120.0, 7.0, 0.1, 0.004] | 0 | 0 | [1200.0, 2000.0, 4800.0, 12000.0, 26000.0] | 0 | 0

## dtypes
| element | column | dtype
0 | bus | name | object
1 | bus | vn_kv | float64
2 | bus | type | object
3 | bus | zone | object
4 | bus | in_service | bool
5 | load | name | object
6 | load | bus | uint32
7 | load | p_mw | float64
8 | load | q_mvar | float64
9 | load | const_z_percent | float64
10 | load | const_i_percent | float64
11 | load | sn_mva | float64
12 | load | scaling | float64
13 | load | in_service | bool
14 | load | type | object
15 | ext_grid | name | object
16 | ext_grid | bus | uint32
17 | ext_grid | vm_pu | float64
18 | ext_grid | va_degree | float64
19 | ext_grid | slack_weight | float64
20 | ext_grid | in_service | bool
21 | line | name | object
22 | line | std_type | object
23 | line | from_bus | uint32
24 | line | to_bus | uint32
25 | line | length_km | float64
26 | line | r_ohm_per_km | float64
27 | line | x_ohm_per_km | float64
28 | line | c_nf_per_km | float64
29 | line | g_us_per_km | float64
30 | line | max_i_ka | float64
31 | line | df | float64
32 | line | parallel | uint32
33 | line | type | object
34 | line | in_service | bool
35 | trafo | name | object
36 | trafo | std_type | object
37 | trafo | hv_bus | uint32
38 | trafo | lv_bus | uint32
39 | trafo | sn_mva | float64
40 | trafo | vn_hv_kv | float64
41 | trafo | vn_lv_kv | float64
42 | trafo | vk_percent | float64
43 | trafo | vkr_percent | float64
44 | trafo | pfe_kw | float64
45 | trafo | i0_percent | float64
46 | trafo | shift_degree | float64
47 | trafo | tap_side | object
48 | trafo | tap_neutral | int32
49 | trafo | tap_min | int32
50 | trafo | tap_max | int32
51 | trafo | tap_step_percent | float64
52 | trafo | tap_step_degree | float64
53 | trafo | tap_pos | int32
54 | trafo | tap_phase_shifter | bool
55 | trafo | parallel | uint32
56 | trafo | df | float64
57 | trafo | in_service | bool
58 | line_geodata | coords | object
59 | bus_geodata | x | float64
60 | bus_geodata | y | float64
61 | bus_geodata | coords | object

## parameters
| version | format_version | converged | OPF_converged | name | f_hz | sn_mva
0 | 2.14.6 | 2.14.0 | FALSE | FALSE |  | 50 | 1