## bus
| name | vn_kv | type | zone | in_service
0 | bus_LV_4436-23_0_4_node_0 | 0.4 | n |  | TRUE
1 | bus_LV_4436-23_0_4_node_1 | 0.4 | n |  | TRUE
2 | bus_LV_4436-23_0_4_node_2 | 0.4 | n |  | TRUE
3 | bus_LV_4436-23_0_4_node_3 | 0.4 | n |  | TRUE
4 | bus_LV_4436-23_0_4_node_4 | 0.4 | n |  | TRUE
5 | bus_LV_4436-23_0_4_node_10 | 0.4 | n |  | TRUE
6 | bus_LV_4436-23_0_4_node_11 | 0.4 | n |  | TRUE
7 | bus_LV_4436-23_0_4_node_12 | 0.4 | n |  | TRUE
8 | bus_LV_4436-23_0_4_node_13 | 0.4 | n |  | TRUE
9 | bus_LV_4436-23_0_4_node_14 | 0.4 | n |  | TRUE
10 | bus_LV_4436-23_0_4_node_125 | 0.4 | n |  | TRUE
11 | bus_LV_4436-23_0_4_node_126 | 0.4 | n |  | TRUE
12 | bus_LV_4436-23_0_4_node_16 | 0.4 | n |  | TRUE
13 | bus_LV_4436-23_0_4_node_15 | 0.4 | n |  | TRUE
14 | bus_LV_4436-23_0_4_node_5 | 0.4 | n |  | TRUE
15 | bus_LV_4436-23_0_4_node_6 | 0.4 | n |  | TRUE
16 | bus_LV_4436-23_0_4_node_7 | 0.4 | n |  | TRUE
17 | bus_LV_4436-23_0_4_node_8 | 0.4 | n |  | TRUE
18 | bus_LV_4436-23_0_4_node_9 | 0.4 | n |  | TRUE
19 | bus_LV_4436-23_0_4_node_162 | 0.4 | n |  | TRUE
20 | bus_LV_4436-23_0_4_node_190 | 0.4 | n |  | TRUE
21 | bus_LV_4436-23_0_4_node_160 | 0.4 | n |  | TRUE
22 | bus_LV_4436-23_0_4_node_161 | 0.4 | n |  | TRUE
23 | bus_LV_4436-23_0_4_node_155 | 0.4 | n |  | TRUE
24 | bus_LV_4436-23_0_4_node_191 | 0.4 | n |  | TRUE
25 | bus_LV_4436-23_0_4_node_189 | 0.4 | n |  | TRUE
26 | bus_LV_4436-23_0_4_node_17 | 0.4 | n |  | TRUE
27 | bus_LV_4436-23_0_4_node_18 | 0.4 | n |  | TRUE
28 | bus_LV_4436-23_0_4_node_19 | 0.4 | n |  | TRUE
29 | bus_LV_4436-23_0_4_node_20 | 0.4 | n |  | TRUE
30 | bus_LV_4436-23_0_4_node_21 | 0.4 | n |  | TRUE
31 | bus_LV_4436-23_0_4_node_24 | 0.4 | n |  | TRUE
32 | bus_LV_4436-23_0_4_node_37 | 0.4 | n |  | TRUE
33 | bus_LV_4436-23_0_4_node_26 | 0.4 | n |  | TRUE
34 | bus_LV_4436-23_0_4_node_22 | 0.4 | n |  | TRUE
35 | bus_LV_4436-23_0_4_node_200 | 0.4 | n |  | TRUE
36 | bus_LV_4436-23_0_4_node_23 | 0.4 | n |  | TRUE
37 | bus_LV_4436-23_0_4_node_25 | 0.4 | n |  | TRUE
38 | bus_LV_4436-23_0_4_node_48 | 0.4 | n |  | TRUE
39 | bus_LV_4436-23_0_4_node_49 | 0.4 | n |  | TRUE
40 | bus_LV_4436-23_0_4_node_28 | 0.4 | n |  | TRUE
41 | bus_LV_4436-23_0_4_node_29 | 0.4 | n |  | TRUE
42 | bus_LV_4436-23_0_4_node_32 | 0.4 | n |  | TRUE
43 | bus_LV_4436-23_0_4_node_31 | 0.4 | n |  | TRUE
44 | bus_LV_4436-23_0_4_node_34 | 0.4 | n |  | TRUE
45 | bus_LV_4436-23_0_4_node_85 | 0.4 | n |  | TRUE
46 | bus_LV_4436-23_0_4_node_35 | 0.4 | n |  | TRUE
47 | bus_LV_4436-23_0_4_node_82 | 0.4 | n |  | TRUE
48 | bus_LV_4436-23_0_4_node_36 | 0.4 | n |  | TRUE
49 | bus_LV_4436-23_0_4_node_38 | 0.4 | n |  | TRUE
50 | bus_LV_4436-23_0_4_node_39 | 0.4 | n |  | TRUE
51 | bus_LV_4436-23_0_4_node_40 | 0.4 | n |  | TRUE
52 | bus_LV_4436-23_0_4_node_41 | 0.4 | n |  | TRUE
53 | bus_LV_4436-23_0_4_node_42 | 0.4 | n |  | TRUE
54 | bus_LV_4436-23_0_4_node_43 | 0.4 | n |  | TRUE
55 | bus_LV_4436-23_0_4_node_44 | 0.4 | n |  | TRUE
56 | bus_LV_4436-23_0_4_node_47 | 0.4 | n |  | TRUE
57 | bus_LV_4436-23_0_4_node_99 | 0.4 | n |  | TRUE
58 | bus_LV_4436-23_0_4_node_45 | 0.4 | n |  | TRUE
59 | bus_LV_4436-23_0_4_node_46 | 0.4 | n |  | TRUE
60 | bus_LV_4436-23_0_4_node_52 | 0.4 | n |  | TRUE
61 | bus_LV_4436-23_0_4_node_53 | 0.4 | n |  | TRUE
62 | bus_LV_4436-23_0_4_node_100 | 0.4 | n |  | TRUE
63 | bus_LV_4436-23_0_4_node_98 | 0.4 | n |  | TRUE
64 | bus_LV_4436-23_0_4_node_50 | 0.4 | n |  | TRUE
65 | bus_LV_4436-23_0_4_node_51 | 0.4 | n |  | TRUE
66 | bus_LV_4436-23_0_4_node_55 | 0.4 | n |  | TRUE
67 | bus_LV_4436-23_0_4_node_58 | 0.4 | n |  | TRUE
68 | bus_LV_4436-23_0_4_node_54 | 0.4 | n |  | TRUE
69 | bus_LV_4436-23_0_4_node_56 | 0.4 | n |  | TRUE
70 | bus_LV_4436-23_0_4_node_57 | 0.4 | n |  | TRUE
71 | bus_LV_4436-23_0_4_node_59 | 0.4 | n |  | TRUE
72 | bus_LV_4436-23_0_4_node_61 | 0.4 | n |  | TRUE
73 | bus_LV_4436-23_0_4_node_62 | 0.4 | n |  | TRUE
74 | bus_LV_4436-23_0_4_node_60 | 0.4 | n |  | TRUE
75 | bus_LV_4436-23_0_4_node_67 | 0.4 | n |  | TRUE
76 | bus_LV_4436-23_0_4_node_68 | 0.4 | n |  | TRUE
77 | bus_LV_4436-23_0_4_node_63 | 0.4 | n |  | TRUE
78 | bus_LV_4436-23_0_4_node_64 | 0.4 | n |  | TRUE
79 | bus_LV_4436-23_0_4_node_65 | 0.4 | n |  | TRUE
80 | bus_LV_4436-23_0_4_node_66 | 0.4 | n |  | TRUE
81 | bus_LV_4436-23_0_4_node_69 | 0.4 | n |  | TRUE
82 | bus_LV_4436-23_0_4_node_70 | 0.4 | n |  | TRUE
83 | bus_LV_4436-23_0_4_node_77 | 0.4 | n |  | TRUE
84 | bus_LV_4436-23_0_4_node_78 | 0.4 | n |  | TRUE
85 | bus_LV_4436-23_0_4_node_79 | 0.4 | n |  | TRUE
86 | bus_LV_4436-23_0_4_node_80 | 0.4 | n |  | TRUE
87 | bus_LV_4436-23_0_4_node_71 | 0.4 | n |  | TRUE
88 | bus_LV_4436-23_0_4_node_73 | 0.4 | n |  | TRUE
89 | bus_LV_4436-23_0_4_node_72 | 0.4 | n |  | TRUE
90 | bus_LV_4436-23_0_4_node_74 | 0.4 | n |  | TRUE
91 | bus_LV_4436-23_0_4_node_75 | 0.4 | n |  | TRUE
92 | bus_LV_4436-23_0_4_node_76 | 0.4 | n |  | TRUE
93 | bus_LV_4436-23_0_4_node_173 | 0.4 | n |  | TRUE
94 | bus_LV_4436-23_0_4_node_112 | 0.4 | n |  | TRUE
95 | bus_LV_4436-23_0_4_node_111 | 0.4 | n |  | TRUE
96 | bus_LV_4436-23_0_4_node_135 | 0.4 | n |  | TRUE
97 | bus_LV_4436-23_0_4_node_174 | 0.4 | n |  | TRUE
98 | bus_LV_4436-23_0_4_node_136 | 0.4 | n |  | TRUE
99 | bus_LV_4436-23_0_4_node_133 | 0.4 | n |  | TRUE
100 | bus_LV_4436-23_0_4_node_175 | 0.4 | n |  | TRUE
101 | bus_LV_4436-23_0_4_node_81 | 0.4 | n |  | TRUE
102 | bus_LV_4436-23_0_4_node_84 | 0.4 | n |  | TRUE
103 | bus_LV_4436-23_0_4_node_86 | 0.4 | n |  | TRUE
104 | bus_LV_4436-23_0_4_node_87 | 0.4 | n |  | TRUE
105 | bus_LV_4436-23_0_4_node_88 | 0.4 | n |  | TRUE
106 | bus_LV_4436-23_0_4_node_89 | 0.4 | n |  | TRUE
107 | bus_LV_4436-23_0_4_node_90 | 0.4 | n |  | TRUE
108 | bus_LV_4436-23_0_4_node_91 | 0.4 | n |  | TRUE
109 | bus_LV_4436-23_0_4_node_92 | 0.4 | n |  | TRUE
110 | bus_LV_4436-23_0_4_node_93 | 0.4 | n |  | TRUE
111 | bus_LV_4436-23_0_4_node_94 | 0.4 | n |  | TRUE
112 | bus_LV_4436-23_0_4_node_95 | 0.4 | n |  | TRUE
113 | bus_LV_4436-23_0_4_node_96 | 0.4 | n |  | TRUE
114 | bus_LV_4436-23_0_4_node_97 | 0.4 | n |  | TRUE
115 | bus_LV_4436-23_0_4_node_102 | 0.4 | n |  | TRUE
116 | bus_LV_4436-23_0_4_node_101 | 0.4 | n |  | TRUE
117 | bus_LV_4436-23_0_4_node_103 | 0.4 | n |  | TRUE
118 | bus_LV_4436-23_0_4_node_104 | 0.4 | n |  | TRUE
119 | bus_LV_4436-23_0_4_node_105 | 0.4 | n |  | TRUE
120 | bus_LV_4436-23_0_4_node_122 | 0.4 | n |  | TRUE
121 | bus_LV_4436-23_0_4_node_119 | 0.4 | n |  | TRUE
122 | bus_LV_4436-23_0_4_node_106 | 0.4 | n |  | TRUE
123 | bus_LV_4436-23_0_4_node_156 | 0.4 | n |  | TRUE
124 | bus_LV_4436-23_0_4_node_120 | 0.4 | n |  | TRUE
125 | bus_LV_4436-23_0_4_node_107 | 0.4 | n |  | TRUE
126 | bus_LV_4436-23_0_4_node_108 | 0.4 | n |  | TRUE
127 | bus_LV_4436-23_0_4_node_109 | 0.4 | n |  | TRUE
128 | bus_LV_4436-23_0_4_node_110 | 0.4 | n |  | TRUE
129 | bus_LV_4436-23_0_4_node_114 | 0.4 | n |  | TRUE
130 | bus_LV_4436-23_0_4_node_172 | 0.4 | n |  | TRUE
131 | bus_LV_4436-23_0_4_node_113 | 0.4 | n |  | TRUE
132 | bus_LV_4436-23_0_4_node_170 | 0.4 | n |  | TRUE
133 | bus_LV_4436-23_0_4_node_115 | 0.4 | n |  | TRUE
134 | bus_LV_4436-23_0_4_node_116 | 0.4 | n |  | TRUE
135 | bus_LV_4436-23_0_4_node_117 | 0.4 | n |  | TRUE
136 | bus_LV_4436-23_0_4_node_118 | 0.4 | n |  | TRUE
137 | bus_LV_4436-23_0_4_node_121 | 0.4 | n |  | TRUE
138 | bus_LV_4436-23_0_4_node_123 | 0.4 | n |  | TRUE
139 | bus_LV_4436-23_0_4_node_124 | 0.4 | n |  | TRUE
140 | bus_LV_4436-23_0_4_node_129 | 0.4 | n |  | TRUE
141 | bus_LV_4436-23_0_4_node_147 | 0.4 | n |  | TRUE
142 | bus_LV_4436-23_0_4_node_157 | 0.4 | n |  | TRUE
143 | bus_LV_4436-23_0_4_node_130 | 0.4 | n |  | TRUE
144 | bus_LV_4436-23_0_4_node_148 | 0.4 | n |  | TRUE
145 | bus_LV_4436-23_0_4_node_127 | 0.4 | n |  | TRUE
146 | bus_LV_4436-23_0_4_node_128 | 0.4 | n |  | TRUE
147 | bus_LV_4436-23_0_4_node_149 | 0.4 | n |  | TRUE
148 | bus_LV_4436-23_0_4_node_150 | 0.4 | n |  | TRUE
149 | bus_LV_4436-23_0_4_node_131 | 0.4 | n |  | TRUE
150 | bus_LV_4436-23_0_4_node_132 | 0.4 | n |  | TRUE
151 | bus_LV_4436-23_0_4_node_134 | 0.4 | n |  | TRUE
152 | bus_LV_4436-23_0_4_node_138 | 0.4 | n |  | TRUE
153 | bus_LV_4436-23_0_4_node_139 | 0.4 | n |  | TRUE
154 | bus_LV_4436-23_0_4_node_140 | 0.4 | n |  | TRUE
155 | bus_LV_4436-23_0_4_node_141 | 0.4 | n |  | TRUE
156 | bus_LV_4436-23_0_4_node_142 | 0.4 | n |  | TRUE
157 | bus_LV_4436-23_0_4_node_202 | 0.4 | n |  | TRUE
158 | bus_LV_4436-23_0_4_node_143 | 0.4 | n |  | TRUE
159 | bus_LV_4436-23_0_4_node_144 | 0.4 | n |  | TRUE
160 | bus_LV_4436-23_0_4_node_145 | 0.4 | n |  | TRUE
161 | bus_LV_4436-23_0_4_node_146 | 0.4 | n |  | TRUE
162 | bus_LV_4436-23_0_4_node_177 | 0.4 | n |  | TRUE
163 | bus_LV_4436-23_0_4_node_194 | 0.4 | n |  | TRUE
164 | bus_LV_4436-23_0_4_node_199 | 0.4 | n |  | TRUE
165 | bus_LV_4436-23_0_4_node_180 | 0.4 | n |  | TRUE
166 | bus_LV_4436-23_0_4_node_176 | 0.4 | n |  | TRUE
167 | bus_LV_4436-23_0_4_node_192 | 0.4 | n |  | TRUE
168 | bus_LV_4436-23_0_4_node_151 | 0.4 | n |  | TRUE
169 | bus_LV_4436-23_0_4_node_152 | 0.4 | n |  | TRUE
170 | bus_LV_4436-23_0_4_node_154 | 0.4 | n |  | TRUE
171 | bus_LV_4436-23_0_4_node_158 | 0.4 | n |  | TRUE
172 | bus_LV_4436-23_0_4_node_153 | 0.4 | n |  | TRUE
173 | bus_LV_4436-23_0_4_node_159 | 0.4 | n |  | TRUE
174 | bus_LV_4436-23_0_4_node_164 | 0.4 | n |  | TRUE
175 | bus_LV_4436-23_0_4_node_163 | 0.4 | n |  | TRUE
176 | bus_LV_4436-23_0_4_node_165 | 0.4 | n |  | TRUE
177 | bus_LV_4436-23_0_4_node_166 | 0.4 | n |  | TRUE
178 | bus_LV_4436-23_0_4_node_167 | 0.4 | n |  | TRUE
179 | bus_LV_4436-23_0_4_node_168 | 0.4 | n |  | TRUE
180 | bus_LV_4436-23_0_4_node_169 | 0.4 | n |  | TRUE
181 | bus_LV_4436-23_0_4_node_171 | 0.4 | n |  | TRUE
182 | bus_LV_4436-23_0_4_node_183 | 0.4 | n |  | TRUE
183 | bus_LV_4436-23_0_4_node_182 | 0.4 | n |  | TRUE
184 | bus_LV_4436-23_0_4_node_178 | 0.4 | n |  | TRUE
185 | bus_LV_4436-23_0_4_node_179 | 0.4 | n |  | TRUE
186 | bus_LV_4436-23_0_4_node_181 | 0.4 | n |  | TRUE
187 | bus_LV_4436-23_0_4_node_184 | 0.4 | n |  | TRUE
188 | bus_LV_4436-23_0_4_node_185 | 0.4 | n |  | TRUE
189 | bus_LV_4436-23_0_4_node_186 | 0.4 | n |  | TRUE
190 | bus_LV_4436-23_0_4_node_187 | 0.4 | n |  | TRUE
191 | bus_LV_4436-23_0_4_node_188 | 0.4 | n |  | TRUE
192 | bus_LV_4436-23_0_4_node_193 | 0.4 | n |  | TRUE
193 | bus_LV_4436-23_0_4_node_197 | 0.4 | n |  | TRUE
194 | bus_MV_437_0_node_83 | 20 | n |  | TRUE

## load
| name | bus | p_mw | q_mvar | const_z_percent | const_i_percent | sn_mva | scaling | in_service | type
0 | LV_4436-23_0_4_load_0 | 0 | 0.00047612 | 0.00011933 | 0 | 0 |  | 1 | TRUE | wye
1 | LV_4436-23_0_4_load_1 | 1 | 0.0010095 | 0.00025301 | 0 | 0 |  | 1 | TRUE | wye
2 | LV_4436-23_0_4_load_2 | 2 | 0.00063671 | 0.00015957 | 0 | 0 |  | 1 | TRUE | wye
3 | LV_4436-23_0_4_load_3 | 3 | 0.0018398 | 0.00046109 | 0 | 0 |  | 1 | TRUE | wye
4 | LV_4436-23_0_4_load_10 | 5 | 0.00014564 | 3.6501e-05 | 0 | 0 |  | 1 | TRUE | wye
5 | LV_4436-23_0_4_load_11 | 6 | 0.0016259 | 0.00040749 | 0 | 0 |  | 1 | TRUE | wye
6 | LV_4436-23_0_4_load_12 | 7 | 0.00027071 | 6.7847e-05 | 0 | 0 |  | 1 | TRUE | wye
7 | LV_4436-23_0_4_load_13 | 8 | 0.00040128 | 0.00010057 | 0 | 0 |  | 1 | TRUE | wye
8 | LV_4436-23_0_4_load_125 | 10 | 0.0005054 | 0.00012667 | 0 | 0 |  | 1 | TRUE | wye
9 | LV_4436-23_0_4_load_16 | 12 | 0.0025223 | 0.00063216 | 0 | 0 |  | 1 | TRUE | wye
10 | LV_4436-23_0_4_load_15 | 13 | 0.00072828 | 0.00018253 | 0 | 0 |  | 1 | TRUE | wye
11 | LV_4436-23_0_4_load_5 | 14 | 0.0023319 | 0.00058443 | 0 | 0 |  | 1 | TRUE | wye
12 | LV_4436-23_0_4_load_6 | 15 | 0.003436 | 0.00086114 | 0 | 0 |  | 1 | TRUE | wye
13 | LV_4436-23_0_4_load_7 | 16 | 0.0012334 | 0.00030912 | 0 | 0 |  | 1 | TRUE | wye
14 | LV_4436-23_0_4_load_8 | 17 | 0.0024894 | 0.00062389 | 0 | 0 |  | 1 | TRUE | wye
15 | LV_4436-23_0_4_load_162 | 19 | 0.0010302 | 0.0002582 | 0 | 0 |  | 1 | TRUE | wye
16 | LV_4436-23_0_4_load_190 | 20 | 0.00060552 | 0.00015176 | 0 | 0 |  | 1 | TRUE | wye
17 | LV_4436-23_0_4_load_161 | 22 | 0.0010463 | 0.00026223 | 0 | 0 |  | 1 | TRUE | wye
18 | LV_4436-23_0_4_load_155 | 23 | 0.0047822 | 0.0011985 | 0 | 0 |  | 1 | TRUE | wye
19 | LV_4436-23_0_4_load_191 | 24 | 0.00089421 | 0.00022411 | 0 | 0 |  | 1 | TRUE | wye
20 | LV_4436-23_0_4_load_189 | 25 | 0.0014627 | 0.00036659 | 0 | 0 |  | 1 | TRUE | wye
21 | LV_4436-23_0_4_load_17 | 26 | 0.0077116 | 0.0019327 | 0 | 0 |  | 1 | TRUE | wye
22 | LV_4436-23_0_4_load_24 | 31 | 0.0016634 | 0.0004169 | 0 | 0 |  | 1 | TRUE | wye
23 | LV_4436-23_0_4_load_37 | 32 | 0.0018026 | 0.00045176 | 0 | 0 |  | 1 | TRUE | wye
24 | LV_4436-23_0_4_load_22 | 34 | 0.0018986 | 0.00047584 | 0 | 0 |  | 1 | TRUE | wye
25 | LV_4436-23_0_4_load_200 | 35 | 0.0029357 | 0.00073576 | 0 | 0 |  | 1 | TRUE | wye
26 | LV_4436-23_0_4_load_23 | 36 | 0.00098403 | 0.00024662 | 0 | 0 |  | 1 | TRUE | wye
27 | LV_4436-23_0_4_load_25 | 37 | 0.00080113 | 0.00020078 | 0 | 0 |  | 1 | TRUE | wye
28 | LV_4436-23_0_4_load_49 | 39 | 0.0015212 | 0.00038125 | 0 | 0 |  | 1 | TRUE | wye
29 | LV_4436-23_0_4_load_28 | 40 | 0.0019277 | 0.00048314 | 0 | 0 |  | 1 | TRUE | wye
30 | LV_4436-23_0_4_load_32 | 42 | 0.0021383 | 0.00053592 | 0 | 0 |  | 1 | TRUE | wye
31 | LV_4436-23_0_4_load_31 | 43 | 0.0021307 | 0.00053401 | 0 | 0 |  | 1 | TRUE | wye
32 | LV_4436-23_0_4_load_34 | 44 | 0.0023933 | 0.00059981 | 0 | 0 |  | 1 | TRUE | wye
33 | LV_4436-23_0_4_load_85 | 45 | 0.0011207 | 0.00028087 | 0 | 0 |  | 1 | TRUE | wye
34 | LV_4436-23_0_4_load_35 | 46 | 0.002334 | 0.00058495 | 0 | 0 |  | 1 | TRUE | wye
35 | LV_4436-23_0_4_load_36 | 48 | 0.0024233 | 0.00060734 | 0 | 0 |  | 1 | TRUE | wye
36 | LV_4436-23_0_4_load_38 | 49 | 0.0026934 | 0.00067503 | 0 | 0 |  | 1 | TRUE | wye
37 | LV_4436-23_0_4_load_39 | 50 | 0.0022711 | 0.0005692 | 0 | 0 |  | 1 | TRUE | wye
38 | LV_4436-23_0_4_load_40 | 51 | 0.001958 | 0.00049073 | 0 | 0 |  | 1 | TRUE | wye
39 | LV_4436-23_0_4_load_41 | 52 | 0.0019097 | 0.00047861 | 0 | 0 |  | 1 | TRUE | wye
40 | LV_4436-23_0_4_load_42 | 53 | 0.0018434 | 0.00046201 | 0 | 0 |  | 1 | TRUE | wye
41 | LV_4436-23_0_4_load_44 | 55 | 0.001459 | 0.00036566 | 0 | 0 |  | 1 | TRUE | wye
42 | LV_4436-23_0_4_load_47 | 56 | 0.0033235 | 0.00083295 | 0 | 0 |  | 1 | TRUE | wye
43 | LV_4436-23_0_4_load_45 | 58 | 0.0028567 | 0.00071595 | 0 | 0 |  | 1 | TRUE | wye
44 | LV_4436-23_0_4_load_46 | 59 | 0.0014426 | 0.00036156 | 0 | 0 |  | 1 | TRUE | wye
45 | LV_4436-23_0_4_load_52 | 60 | 0.0015725 | 0.00039411 | 0 | 0 |  | 1 | TRUE | wye
46 | LV_4436-23_0_4_load_53 | 61 | 0.0020019 | 0.00050173 | 0 | 0 |  | 1 | TRUE | wye
47 | LV_4436-23_0_4_load_100 | 62 | 0.0016728 | 0.00041924 | 0 | 0 |  | 1 | TRUE | wye
48 | LV_4436-23_0_4_load_98 | 63 | 0.0019096 | 0.0004786 | 0 | 0 |  | 1 | TRUE | wye
49 | LV_4436-23_0_4_load_50 | 64 | 0.0012682 | 0.00031784 | 0 | 0 |  | 1 | TRUE | wye
50 | LV_4436-23_0_4_load_51 | 65 | 0.0010051 | 0.0002519 | 0 | 0 |  | 1 | TRUE | wye
51 | LV_4436-23_0_4_load_55 | 66 | 0.0032038 | 0.00080295 | 0 | 0 |  | 1 | TRUE | wye
52 | LV_4436-23_0_4_load_58 | 67 | 0.0018749 | 0.0004699 | 0 | 0 |  | 1 | TRUE | wye
53 | LV_4436-23_0_4_load_54 | 68 | 0.0016217 | 0.00040645 | 0 | 0 |  | 1 | TRUE | wye
54 | LV_4436-23_0_4_load_56 | 69 | 0.0012143 | 0.00030433 | 0 | 0 |  | 1 | TRUE | wye
55 | LV_4436-23_0_4_load_57 | 70 | 0.0017107 | 0.00042875 | 0 | 0 |  | 1 | TRUE | wye
56 | LV_4436-23_0_4_load_59 | 71 | 0.0025812 | 0.00064691 | 0 | 0 |  | 1 | TRUE | wye
57 | LV_4436-23_0_4_load_61 | 72 | 0.0012059 | 0.00030223 | 0 | 0 |  | 1 | TRUE | wye
58 | LV_4436-23_0_4_load_62 | 73 | 0.0019288 | 0.0004834 | 0 | 0 |  | 1 | TRUE | wye
59 | LV_4436-23_0_4_load_60 | 74 | 0.0015568 | 0.00039017 | 0 | 0 |  | 1 | TRUE | wye
60 | LV_4436-23_0_4_load_67 | 75 | 0.0019849 | 0.00049747 | 0 | 0 |  | 1 | TRUE | wye
61 | LV_4436-23_0_4_load_68 | 76 | 0.0014799 | 0.00037091 | 0 | 0 |  | 1 | TRUE | wye
62 | LV_4436-23_0_4_load_63 | 77 | 0.0020482 | 0.00051332 | 0 | 0 |  | 1 | TRUE | wye
63 | LV_4436-23_0_4_load_64 | 78 | 0.0019805 | 0.00049636 | 0 | 0 |  | 1 | TRUE | wye
64 | LV_4436-23_0_4_load_65 | 79 | 0.0019157 | 0.00048013 | 0 | 0 |  | 1 | TRUE | wye
65 | LV_4436-23_0_4_load_66 | 80 | 0.0016402 | 0.00041108 | 0 | 0 |  | 1 | TRUE | wye
66 | LV_4436-23_0_4_load_69 | 81 | 0.001825 | 0.0004574 | 0 | 0 |  | 1 | TRUE | wye
67 | LV_4436-23_0_4_load_70 | 82 | 0.0018386 | 0.0004608 | 0 | 0 |  | 1 | TRUE | wye
68 | LV_4436-23_0_4_load_78 | 84 | 0.0035894 | 0.00089959 | 0 | 0 |  | 1 | TRUE | wye
69 | LV_4436-23_0_4_load_79 | 85 | 0.0012933 | 0.00032414 | 0 | 0 |  | 1 | TRUE | wye
70 | LV_4436-23_0_4_load_80 | 86 | 0.0044906 | 0.0011254 | 0 | 0 |  | 1 | TRUE | wye
71 | LV_4436-23_0_4_load_71 | 87 | 0.0018137 | 0.00045454 | 0 | 0 |  | 1 | TRUE | wye
72 | LV_4436-23_0_4_load_73 | 88 | 0.0018451 | 0.00046244 | 0 | 0 |  | 1 | TRUE | wye
73 | LV_4436-23_0_4_load_72 | 89 | 0.0018973 | 0.00047551 | 0 | 0 |  | 1 | TRUE | wye
74 | LV_4436-23_0_4_load_75 | 91 | 0.0012602 | 0.00031585 | 0 | 0 |  | 1 | TRUE | wye
75 | LV_4436-23_0_4_load_76 | 92 | 0.0013904 | 0.00034848 | 0 | 0 |  | 1 | TRUE | wye
76 | LV_4436-23_0_4_load_173 | 93 | 0.00088039 | 0.00022065 | 0 | 0 |  | 1 | TRUE | wye
77 | LV_4436-23_0_4_load_112 | 94 | 0.0032276 | 0.00080891 | 0 | 0 |  | 1 | TRUE | wye
78 | LV_4436-23_0_4_load_111 | 95 | 0.0020262 | 0.00050781 | 0 | 0 |  | 1 | TRUE | wye
79 | LV_4436-23_0_4_load_174 | 97 | 0.0019208 | 0.0004814 | 0 | 0 |  | 1 | TRUE | wye
80 | LV_4436-23_0_4_load_136 | 98 | 0.0037469 | 0.00093907 | 0 | 0 |  | 1 | TRUE | wye
81 | LV_4436-23_0_4_load_133 | 99 | 0.0022823 | 0.00057201 | 0 | 0 |  | 1 | TRUE | wye
82 | LV_4436-23_0_4_load_175 | 100 | 0.0024149 | 0.00060523 | 0 | 0 |  | 1 | TRUE | wye
83 | LV_4436-23_0_4_load_81 | 101 | 0.0033821 | 0.00084764 | 0 | 0 |  | 1 | TRUE | wye
84 | LV_4436-23_0_4_load_84 | 102 | 0.0010096 | 0.00025302 | 0 | 0 |  | 1 | TRUE | wye
85 | LV_4436-23_0_4_load_86 | 103 | 0.0014814 | 0.00037128 | 0 | 0 |  | 1 | TRUE | wye
86 | LV_4436-23_0_4_load_87 | 104 | 0.0016928 | 0.00042426 | 0 | 0 |  | 1 | TRUE | wye
87 | LV_4436-23_0_4_load_88 | 105 | 0.0021511 | 0.00053912 | 0 | 0 |  | 1 | TRUE | wye
88 | LV_4436-23_0_4_load_89 | 106 | 0.0013464 | 0.00033744 | 0 | 0 |  | 1 | TRUE | wye
89 | LV_4436-23_0_4_load_90 | 107 | 0.0025889 | 0.00064885 | 0 | 0 |  | 1 | TRUE | wye
90 | LV_4436-23_0_4_load_91 | 108 | 0.0014314 | 0.00035874 | 0 | 0 |  | 1 | TRUE | wye
91 | LV_4436-23_0_4_load_92 | 109 | 0.0016897 | 0.00042348 | 0 | 0 |  | 1 | TRUE | wye
92 | LV_4436-23_0_4_load_93 | 110 | 0.001888 | 0.00047317 | 0 | 0 |  | 1 | TRUE | wye
93 | LV_4436-23_0_4_load_94 | 111 | 0.0025795 | 0.00064648 | 0 | 0 |  | 1 | TRUE | wye
94 | LV_4436-23_0_4_load_95 | 112 | 0.0020645 | 0.00051741 | 0 | 0 |  | 1 | TRUE | wye
95 | LV_4436-23_0_4_load_96 | 113 | 0.0021186 | 0.00053097 | 0 | 0 |  | 1 | TRUE | wye
96 | LV_4436-23_0_4_load_97 | 114 | 0.0021425 | 0.00053695 | 0 | 0 |  | 1 | TRUE | wye
97 | LV_4436-23_0_4_load_102 | 115 | 0.003656 | 0.00091627 | 0 | 0 |  | 1 | TRUE | wye
98 | LV_4436-23_0_4_load_101 | 116 | 0.0029269 | 0.00073356 | 0 | 0 |  | 1 | TRUE | wye
99 | LV_4436-23_0_4_load_105 | 119 | 0.0015626 | 0.00039161 | 0 | 0 |  | 1 | TRUE | wye
100 | LV_4436-23_0_4_load_122 | 120 | 0.0016878 | 0.00042299 | 0 | 0 |  | 1 | TRUE | wye
101 | LV_4436-23_0_4_load_119 | 121 | 0.0017982 | 0.00045067 | 0 | 0 |  | 1 | TRUE | wye
102 | LV_4436-23_0_4_load_106 | 122 | 0.001625 | 0.00040726 | 0 | 0 |  | 1 | TRUE | wye
103 | LV_4436-23_0_4_load_156 | 123 | 0.0018888 | 0.00047339 | 0 | 0 |  | 1 | TRUE | wye
104 | LV_4436-23_0_4_load_120 | 124 | 0.0015479 | 0.00038794 | 0 | 0 |  | 1 | TRUE | wye
105 | LV_4436-23_0_4_load_107 | 125 | 0.002696 | 0.00067568 | 0 | 0 |  | 1 | TRUE | wye
106 | LV_4436-23_0_4_load_108 | 126 | 0.0020886 | 0.00052346 | 0 | 0 |  | 1 | TRUE | wye
107 | LV_4436-23_0_4_load_109 | 127 | 0.0020839 | 0.00052228 | 0 | 0 |  | 1 | TRUE | wye
108 | LV_4436-23_0_4_load_110 | 128 | 0.00074799 | 0.00018746 | 0 | 0 |  | 1 | TRUE | wye
109 | LV_4436-23_0_4_load_172 | 130 | 0.0038346 | 0.00096105 | 0 | 0 |  | 1 | TRUE | wye
110 | LV_4436-23_0_4_load_113 | 131 | 0.0026134 | 0.00065497 | 0 | 0 |  | 1 | TRUE | wye
111 | LV_4436-23_0_4_load_170 | 132 | 0.0030877 | 0.00077386 | 0 | 0 |  | 1 | TRUE | wye
112 | LV_4436-23_0_4_load_115 | 133 | 0.00039097 | 9.7987e-05 | 0 | 0 |  | 1 | TRUE | wye
113 | LV_4436-23_0_4_load_116 | 134 | 0.0027546 | 0.00069036 | 0 | 0 |  | 1 | TRUE | wye
114 | LV_4436-23_0_4_load_117 | 135 | 0.00035591 | 8.9199e-05 | 0 | 0 |  | 1 | TRUE | wye
115 | LV_4436-23_0_4_load_123 | 138 | 0.0040608 | 0.0010177 | 0 | 0 |  | 1 | TRUE | wye
116 | LV_4436-23_0_4_load_124 | 139 | 0.0030219 | 0.00075735 | 0 | 0 |  | 1 | TRUE | wye
117 | LV_4436-23_0_4_load_129 | 140 | 0.0029854 | 0.00074821 | 0 | 0 |  | 1 | TRUE | wye
118 | LV_4436-23_0_4_load_147 | 141 | 0.0022109 | 0.00055411 | 0 | 0 |  | 1 | TRUE | wye
119 | LV_4436-23_0_4_load_157 | 142 | 0.0018228 | 0.00045683 | 0 | 0 |  | 1 | TRUE | wye
120 | LV_4436-23_0_4_load_130 | 143 | 0.0029832 | 0.00074765 | 0 | 0 |  | 1 | TRUE | wye
121 | LV_4436-23_0_4_load_148 | 144 | 0.001906 | 0.00047768 | 0 | 0 |  | 1 | TRUE | wye
122 | LV_4436-23_0_4_load_127 | 145 | 0.0030816 | 0.00077232 | 0 | 0 |  | 1 | TRUE | wye
123 | LV_4436-23_0_4_load_128 | 146 | 0.0030006 | 0.00075202 | 0 | 0 |  | 1 | TRUE | wye
124 | LV_4436-23_0_4_load_149 | 147 | 0.006987 | 0.0017511 | 0 | 0 |  | 1 | TRUE | wye
125 | LV_4436-23_0_4_load_131 | 149 | 0.0025061 | 0.00062809 | 0 | 0 |  | 1 | TRUE | wye
126 | LV_4436-23_0_4_load_132 | 150 | 0.0023732 | 0.00059477 | 0 | 0 |  | 1 | TRUE | wye
127 | LV_4436-23_0_4_load_134 | 151 | 0.0031226 | 0.00078261 | 0 | 0 |  | 1 | TRUE | wye
128 | LV_4436-23_0_4_load_138 | 152 | 0.0014412 | 0.00036119 | 0 | 0 |  | 1 | TRUE | wye
129 | LV_4436-23_0_4_load_139 | 153 | 0.0014402 | 0.00036095 | 0 | 0 |  | 1 | TRUE | wye
130 | LV_4436-23_0_4_load_140 | 154 | 0.0013712 | 0.00034365 | 0 | 0 |  | 1 | TRUE | wye
131 | LV_4436-23_0_4_load_141 | 155 | 0.0018965 | 0.0004753 | 0 | 0 |  | 1 | TRUE | wye
132 | LV_4436-23_0_4_load_142 | 156 | 0.0013712 | 0.00034365 | 0 | 0 |  | 1 | TRUE | wye
133 | LV_4436-23_0_4_load_202 | 157 | 0.0018249 | 0.00045735 | 0 | 0 |  | 1 | TRUE | wye
134 | LV_4436-23_0_4_load_143 | 158 | 0.0046019 | 0.0011533 | 0 | 0 |  | 1 | TRUE | wye
135 | LV_4436-23_0_4_load_144 | 159 | 0.0023644 | 0.00059258 | 0 | 0 |  | 1 | TRUE | wye
136 | LV_4436-23_0_4_load_194 | 163 | 0.0055467 | 0.0013901 | 0 | 0 |  | 1 | TRUE | wye
137 | LV_4436-23_0_4_load_199 | 164 | 0.0010531 | 0.00026393 | 0 | 0 |  | 1 | TRUE | wye
138 | LV_4436-23_0_4_load_180 | 165 | 0.0095149 | 0.0023846 | 0 | 0 |  | 1 | TRUE | wye
139 | LV_4436-23_0_4_load_176 | 166 | 0.013727 | 0.0034403 | 0 | 0 |  | 1 | TRUE | wye
140 | LV_4436-23_0_4_load_192 | 167 | 0.0051684 | 0.0012953 | 0 | 0 |  | 1 | TRUE | wye
141 | LV_4436-23_0_4_load_151 | 168 | 0.0036226 | 0.00090792 | 0 | 0 |  | 1 | TRUE | wye
142 | LV_4436-23_0_4_load_152 | 169 | 0.0019713 | 0.00049407 | 0 | 0 |  | 1 | TRUE | wye
143 | LV_4436-23_0_4_load_154 | 170 | 0.0058054 | 0.001455 | 0 | 0 |  | 1 | TRUE | wye
144 | LV_4436-23_0_4_load_158 | 171 | 0.0043418 | 0.0010882 | 0 | 0 |  | 1 | TRUE | wye
145 | LV_4436-23_0_4_load_153 | 172 | 0.0036979 | 0.00092678 | 0 | 0 |  | 1 | TRUE | wye
146 | LV_4436-23_0_4_load_159 | 173 | 0.0041041 | 0.0010286 | 0 | 0 |  | 1 | TRUE | wye
147 | LV_4436-23_0_4_load_164 | 174 | 0.0047515 | 0.0011908 | 0 | 0 |  | 1 | TRUE | wye
148 | LV_4436-23_0_4_load_163 | 175 | 0.0043855 | 0.0010991 | 0 | 0 |  | 1 | TRUE | wye
149 | LV_4436-23_0_4_load_165 | 176 | 0.0016192 | 0.0004058 | 0 | 0 |  | 1 | TRUE | wye
150 | LV_4436-23_0_4_load_166 | 177 | 0.0033943 | 0.00085069 | 0 | 0 |  | 1 | TRUE | wye
151 | LV_4436-23_0_4_load_167 | 178 | 0.0035003 | 0.00087726 | 0 | 0 |  | 1 | TRUE | wye
152 | LV_4436-23_0_4_load_168 | 179 | 0.002035 | 0.00051002 | 0 | 0 |  | 1 | TRUE | wye
153 | LV_4436-23_0_4_load_169 | 180 | 0.0013357 | 0.00033477 | 0 | 0 |  | 1 | TRUE | wye
154 | LV_4436-23_0_4_load_171 | 181 | 0.0035465 | 0.00088885 | 0 | 0 |  | 1 | TRUE | wye
155 | LV_4436-23_0_4_load_183 | 182 | 0.0033533 | 0.00084041 | 0 | 0 |  | 1 | TRUE | wye
156 | LV_4436-23_0_4_load_182 | 183 | 0.012295 | 0.0030813 | 0 | 0 |  | 1 | TRUE | wye
157 | LV_4436-23_0_4_load_178 | 184 | 0.0026811 | 0.00067194 | 0 | 0 |  | 1 | TRUE | wye
158 | LV_4436-23_0_4_load_179 | 185 | 0.0016587 | 0.0004157 | 0 | 0 |  | 1 | TRUE | wye
159 | LV_4436-23_0_4_load_181 | 186 | 0.0033922 | 0.00085017 | 0 | 0 |  | 1 | TRUE | wye
160 | LV_4436-23_0_4_load_184 | 187 | 0.0069185 | 0.0017339 | 0 | 0 |  | 1 | TRUE | wye
161 | LV_4436-23_0_4_load_185 | 188 | 0.003203 | 0.00080275 | 0 | 0 |  | 1 | TRUE | wye
162 | LV_4436-23_0_4_load_186 | 189 | 0.0073413 | 0.0018399 | 0 | 0 |  | 1 | TRUE | wye
163 | LV_4436-23_0_4_load_187 | 190 | 0.0012089 | 0.00030298 | 0 | 0 |  | 1 | TRUE | wye
164 | LV_4436-23_0_4_load_188 | 191 | 0.0024514 | 0.00061438 | 0 | 0 |  | 1 | TRUE | wye
165 | LV_4436-23_0_4_load_193 | 192 | 0.0031449 | 0.00078818 | 0 | 0 |  | 1 | TRUE | wye
166 | LV_4436-23_0_4_load_197 | 193 | 0.010183 | 0.0025521 | 0 | 0 |  | 1 | TRUE | wye

## ext_grid
| name | bus | vm_pu | va_degree | slack_weight | in_service
0 |  | 125 | 1 | 0 | 1 | TRUE

## line
| name | std_type | from_bus | to_bus | length_km | r_ohm_per_km | x_ohm_per_km | c_nf_per_km | g_us_per_km | max_i_ka | df | parallel | type | in_service
0 | LV_4436-23_0_4_line_0 |  | 0 | 1 | 0.044515 | 0.125 | 0.08 | 261 | 0 | 0.364 | 1 | 1 | cs | TRUE
1 | LV_4436-23_0_4_line_1 |  | 0 | 2 | 0.0040471 | 0.125 | 0.08 | 261 | 0 | 0.364 | 1 | 1 | cs | TRUE
2 | LV_4436-23_0_4_line_2 |  | 1 | 3 | 0.034649 | 0.125 | 0.08 | 261 | 0 | 0.364 | 1 | 1 | cs | TRUE
3 | LV_4436-23_0_4_line_3 |  | 2 | 4 | 0.041441 | 0.125 | 0.08 | 261 | 0 | 0.364 | 1 | 1 | cs | TRUE
4 | LV_4436-23_0_4_line_4 |  | 4 | 10 | 0.016866 | 0.125 | 0.08 | 261 | 0 | 0.364 | 1 | 1 | cs | TRUE
5 | LV_4436-23_0_4_line_5 |  | 4 | 9 | 0.16927 | 0.125 | 0.08 | 261 | 0 | 0.364 | 1 | 1 | cs | TRUE
6 | LV_4436-23_0_4_line_6 |  | 5 | 6 | 0.0018689 | 0.125 | 0.08 | 261 | 0 | 0.364 | 1 | 1 | cs | TRUE
7 | LV_4436-23_0_4_line_7 |  | 6 | 7 | 0.019055 | 0.125 | 0.08 | 261 | 0 | 0.364 | 1 | 1 | cs | TRUE
8 | LV_4436-23_0_4_line_8 |  | 7 | 8 | 0.02896 | 0.125 | 0.08 | 261 | 0 | 0.364 | 1 | 1 | cs | TRUE
9 | LV_4436-23_0_4_line_9 |  | 8 | 9 | 0.036746 | 0.125 | 0.08 | 261 | 0 | 0.364 | 1 | 1 | cs | TRUE
10 | LV_4436-23_0_4_line_10 |  | 9 | 12 | 0.066169 | 0.125 | 0.08 | 261 | 0 | 0.364 | 1 | 1 | cs | TRUE
11 | LV_4436-23_0_4_line_11 |  | 10 | 11 | 0.033135 | 0.125 | 0.08 | 261 | 0 | 0.364 | 1 | 1 | cs | TRUE
12 | LV_4436-23_0_4_line_12 |  | 11 | 145 | 0.01468 | 0.125 | 0.08 | 261 | 0 | 0.364 | 1 | 1 | cs | TRUE
13 | LV_4436-23_0_4_line_13 |  | 12 | 13 | 0.04184 | 0.125 | 0.08 | 261 | 0 | 0.364 | 1 | 1 | cs | TRUE
14 | LV_4436-23_0_4_line_14 |  | 14 | 15 | 0.028358 | 0.125 | 0.08 | 261 | 0 | 0.364 | 1 | 1 | cs | TRUE
15 | LV_4436-23_0_4_line_15 |  | 14 | 16 | 0.019449 | 0.125 | 0.08 | 261 | 0 | 0.364 | 1 | 1 | cs | TRUE
16 | LV_4436-23_0_4_line_16 |  | 15 | 17 | 0.011297 | 0.125 | 0.08 | 261 | 0 | 0.364 | 1 | 1 | cs | TRUE
17 | LV_4436-23_0_4_line_17 |  | 16 | 18 | 0.054234 | 0.125 | 0.08 | 261 | 0 | 0.364 | 1 | 1 | cs | TRUE
18 | LV_4436-23_0_4_line_18 |  | 18 | 24 | 0.048252 | 0.125 | 0.08 | 261 | 0 | 0.364 | 1 | 1 | cs | TRUE
19 | LV_4436-23_0_4_line_19 |  | 19 | 20 | 0.018755 | 0.125 | 0.08 | 261 | 0 | 0.364 | 1 | 1 | cs | TRUE
20 | LV_4436-23_0_4_line_20 |  | 19 | 21 | 0.034292 | 0.125 | 0.08 | 261 | 0 | 0.364 | 1 | 1 | cs | TRUE
21 | LV_4436-23_0_4_line_21 |  | 20 | 24 | 0.022584 | 0.125 | 0.08 | 261 | 0 | 0.364 | 1 | 1 | cs | TRUE
22 | LV_4436-23_0_4_line_22 |  | 20 | 25 | 0.016211 | 0.125 | 0.08 | 261 | 0 | 0.364 | 1 | 1 | cs | TRUE
23 | LV_4436-23_0_4_line_23 |  | 21 | 22 | 0.020006 | 0.125 | 0.08 | 261 | 0 | 0.364 | 1 | 1 | cs | TRUE
24 | LV_4436-23_0_4_line_24 |  | 21 | 23 | 0.050179 | 0.125 | 0.08 | 261 | 0 | 0.364 | 1 | 1 | cs | TRUE
25 | LV_4436-23_0_4_line_25 |  | 22 | 174 | 0.0094141 | 0.125 | 0.08 | 261 | 0 | 0.364 | 1 | 1 | cs | TRUE
26 | LV_4436-23_0_4_line_26 |  | 23 | 148 | 0.035892 | 0.125 | 0.08 | 261 | 0 | 0.364 | 1 | 1 | cs | TRUE
27 | LV_4436-23_0_4_line_27 |  | 25 | 191 | 0.011216 | 0.125 | 0.08 | 261 | 0 | 0.364 | 1 | 1 | cs | TRUE
28 | LV_4436-23_0_4_line_28 |  | 26 | 27 | 0.035242 | 0.125 | 0.08 | 261 | 0 | 0.364 | 1 | 1 | cs | TRUE
29 | LV_4436-23_0_4_line_29 |  | 26 | 28 | 0.0078218 | 0.125 | 0.08 | 261 | 0 | 0.364 | 1 | 1 | cs | TRUE
30 | LV_4436-23_0_4_line_30 |  | 27 | 29 | 0.017822 | 0.125 | 0.08 | 261 | 0 | 0.364 | 1 | 1 | cs | TRUE
31 | LV_4436-23_0_4_line_31 |  | 28 | 30 | 0.019436 | 0.125 | 0.08 | 261 | 0 | 0.364 | 1 | 1 | cs | TRUE
32 | LV_4436-23_0_4_line_32 |  | 29 | 31 | 0.0099522 | 0.125 | 0.08 | 261 | 0 | 0.364 | 1 | 1 | cs | TRUE
33 | LV_4436-23_0_4_line_33 |  | 29 | 32 | 0.013568 | 0.125 | 0.08 | 261 | 0 | 0.364 | 1 | 1 | cs | TRUE
34 | LV_4436-23_0_4_line_34 |  | 30 | 33 | 0.030442 | 0.125 | 0.08 | 261 | 0 | 0.364 | 1 | 1 | cs | TRUE
35 | LV_4436-23_0_4_line_35 |  | 30 | 34 | 0.018485 | 0.125 | 0.08 | 261 | 0 | 0.364 | 1 | 1 | cs | TRUE
36 | LV_4436-23_0_4_line_36 |  | 33 | 35 | 0.0012169 | 0.125 | 0.08 | 261 | 0 | 0.364 | 1 | 1 | cs | TRUE
37 | LV_4436-23_0_4_line_37 |  | 34 | 36 | 0.017199 | 0.125 | 0.08 | 261 | 0 | 0.364 | 1 | 1 | cs | TRUE
38 | LV_4436-23_0_4_line_38 |  | 36 | 37 | 0.014897 | 0.125 | 0.08 | 261 | 0 | 0.364 | 1 | 1 | cs | TRUE
39 | LV_4436-23_0_4_line_39 |  | 37 | 38 | 0.014815 | 0.125 | 0.08 | 261 | 0 | 0.364 | 1 | 1 | cs | TRUE
40 | LV_4436-23_0_4_line_40 |  | 38 | 39 | 0.0068993 | 0.125 | 0.08 | 261 | 0 | 0.364 | 1 | 1 | cs | TRUE
41 | LV_4436-23_0_4_line_41 |  | 39 | 64 | 0.02225 | 0.125 | 0.08 | 261 | 0 | 0.364 | 1 | 1 | cs | TRUE
42 | LV_4436-23_0_4_line_42 |  | 40 | 41 | 0.020102 | 0.125 | 0.08 | 261 | 0 | 0.364 | 1 | 1 | cs | TRUE
43 | LV_4436-23_0_4_line_43 |  | 41 | 42 | 0.020812 | 0.125 | 0.08 | 261 | 0 | 0.364 | 1 | 1 | cs | TRUE
44 | LV_4436-23_0_4_line_44 |  | 42 | 45 | 0.028814 | 0.125 | 0.08 | 261 | 0 | 0.364 | 1 | 1 | cs | TRUE
45 | LV_4436-23_0_4_line_45 |  | 43 | 44 | 0.02824 | 0.125 | 0.08 | 261 | 0 | 0.364 | 1 | 1 | cs | TRUE
46 | LV_4436-23_0_4_line_46 |  | 44 | 46 | 0.020099 | 0.125 | 0.08 | 261 | 0 | 0.364 | 1 | 1 | cs | TRUE
47 | LV_4436-23_0_4_line_47 |  | 45 | 47 | 0.023342 | 0.125 | 0.08 | 261 | 0 | 0.364 | 1 | 1 | cs | TRUE
48 | LV_4436-23_0_4_line_48 |  | 46 | 48 | 0.0061328 | 0.125 | 0.08 | 261 | 0 | 0.364 | 1 | 1 | cs | TRUE
49 | LV_4436-23_0_4_line_49 |  | 47 | 102 | 0.019218 | 0.125 | 0.08 | 261 | 0 | 0.364 | 1 | 1 | cs | TRUE
50 | LV_4436-23_0_4_line_50 |  | 47 | 101 | 0.0017359 | 0.125 | 0.08 | 261 | 0 | 0.364 | 1 | 1 | cs | TRUE
51 | LV_4436-23_0_4_line_51 |  | 48 | 49 | 0.01476 | 0.125 | 0.08 | 261 | 0 | 0.364 | 1 | 1 | cs | TRUE
52 | LV_4436-23_0_4_line_52 |  | 49 | 50 | 0.011694 | 0.125 | 0.08 | 261 | 0 | 0.364 | 1 | 1 | cs | TRUE
53 | LV_4436-23_0_4_line_53 |  | 50 | 51 | 0.0087981 | 0.125 | 0.08 | 261 | 0 | 0.364 | 1 | 1 | cs | TRUE
54 | LV_4436-23_0_4_line_54 |  | 51 | 52 | 0.01818 | 0.125 | 0.08 | 261 | 0 | 0.364 | 1 | 1 | cs | TRUE
55 | LV_4436-23_0_4_line_55 |  | 52 | 53 | 0.0048268 | 0.125 | 0.08 | 261 | 0 | 0.364 | 1 | 1 | cs | TRUE
56 | LV_4436-23_0_4_line_56 |  | 53 | 54 | 0.018153 | 0.125 | 0.08 | 261 | 0 | 0.364 | 1 | 1 | cs | TRUE
57 | LV_4436-23_0_4_line_57 |  | 54 | 55 | 0.0017168 | 0.125 | 0.08 | 261 | 0 | 0.364 | 1 | 1 | cs | TRUE
58 | LV_4436-23_0_4_line_58 |  | 55 | 58 | 0.020291 | 0.125 | 0.08 | 261 | 0 | 0.364 | 1 | 1 | cs | TRUE
59 | LV_4436-23_0_4_line_59 |  | 56 | 57 | 0.020535 | 0.125 | 0.08 | 261 | 0 | 0.364 | 1 | 1 | cs | TRUE
60 | LV_4436-23_0_4_line_60 |  | 57 | 62 | 0.0028099 | 0.125 | 0.08 | 261 | 0 | 0.364 | 1 | 1 | cs | TRUE
61 | LV_4436-23_0_4_line_61 |  | 57 | 63 | 0.018022 | 0.125 | 0.08 | 261 | 0 | 0.364 | 1 | 1 | cs | TRUE
62 | LV_4436-23_0_4_line_62 |  | 58 | 59 | 0.00047526 | 0.125 | 0.08 | 261 | 0 | 0.364 | 1 | 1 | cs | TRUE
63 | LV_4436-23_0_4_line_63 |  | 59 | 60 | 0.020924 | 0.125 | 0.08 | 261 | 0 | 0.364 | 1 | 1 | cs | TRUE
64 | LV_4436-23_0_4_line_64 |  | 60 | 61 | 0.0059021 | 0.125 | 0.08 | 261 | 0 | 0.364 | 1 | 1 | cs | TRUE
65 | LV_4436-23_0_4_line_65 |  | 61 | 68 | 0.01192 | 0.125 | 0.08 | 261 | 0 | 0.364 | 1 | 1 | cs | TRUE
66 | LV_4436-23_0_4_line_66 |  | 62 | 115 | 0.028331 | 0.125 | 0.08 | 261 | 0 | 0.364 | 1 | 1 | cs | TRUE
67 | LV_4436-23_0_4_line_67 |  | 63 | 114 | 0.012179 | 0.125 | 0.08 | 261 | 0 | 0.364 | 1 | 1 | cs | TRUE
68 | LV_4436-23_0_4_line_68 |  | 64 | 65 | 0.0042067 | 0.125 | 0.08 | 261 | 0 | 0.364 | 1 | 1 | cs | TRUE
69 | LV_4436-23_0_4_line_69 |  | 65 | 66 | 0.0030728 | 0.125 | 0.08 | 261 | 0 | 0.364 | 1 | 1 | cs | TRUE
70 | LV_4436-23_0_4_line_70 |  | 66 | 67 | 0.026139 | 0.125 | 0.08 | 261 | 0 | 0.364 | 1 | 1 | cs | TRUE
71 | LV_4436-23_0_4_line_71 |  | 67 | 71 | 0.019213 | 0.125 | 0.08 | 261 | 0 | 0.364 | 1 | 1 | cs | TRUE
72 | LV_4436-23_0_4_line_72 |  | 68 | 69 | 0.0068275 | 0.125 | 0.08 | 261 | 0 | 0.364 | 1 | 1 | cs | TRUE
73 | LV_4436-23_0_4_line_73 |  | 69 | 70 | 0.0086194 | 0.125 | 0.08 | 261 | 0 | 0.364 | 1 | 1 | cs | TRUE
74 | LV_4436-23_0_4_line_74 |  | 70 | 72 | 0.0071318 | 0.125 | 0.08 | 261 | 0 | 0.364 | 1 | 1 | cs | TRUE
75 | LV_4436-23_0_4_line_75 |  | 71 | 74 | 0.0069908 | 0.125 | 0.08 | 261 | 0 | 0.364 | 1 | 1 | cs | TRUE
76 | LV_4436-23_0_4_line_76 |  | 72 | 73 | 0.012725 | 0.125 | 0.08 | 261 | 0 | 0.364 | 1 | 1 | cs | TRUE
77 | LV_4436-23_0_4_line_77 |  | 73 | 77 | 0.0068976 | 0.125 | 0.08 | 261 | 0 | 0.364 | 1 | 1 | cs | TRUE
78 | LV_4436-23_0_4_line_78 |  | 74 | 75 | 0.021735 | 0.125 | 0.08 | 261 | 0 | 0.364 | 1 | 1 | cs | TRUE
79 | LV_4436-23_0_4_line_79 |  | 75 | 76 | 0.0019854 | 0.125 | 0.08 | 261 | 0 | 0.364 | 1 | 1 | cs | TRUE
80 | LV_4436-23_0_4_line_80 |  | 76 | 83 | 0.021084 | 0.125 | 0.08 | 261 | 0 | 0.364 | 1 | 1 | cs | TRUE
81 | LV_4436-23_0_4_line_81 |  | 77 | 78 | 0.0047906 | 0.125 | 0.08 | 261 | 0 | 0.364 | 1 | 1 | cs | TRUE
82 | LV_4436-23_0_4_line_82 |  | 78 | 79 | 0.012481 | 0.125 | 0.08 | 261 | 0 | 0.364 | 1 | 1 | cs | TRUE
83 | LV_4436-23_0_4_line_83 |  | 79 | 80 | 0.0036178 | 0.125 | 0.08 | 261 | 0 | 0.364 | 1 | 1 | cs | TRUE
84 | LV_4436-23_0_4_line_84 |  | 80 | 81 | 0.0064338 | 0.125 | 0.08 | 261 | 0 | 0.364 | 1 | 1 | cs | TRUE
85 | LV_4436-23_0_4_line_85 |  | 81 | 82 | 0.014938 | 0.125 | 0.08 | 261 | 0 | 0.364 | 1 | 1 | cs | TRUE
86 | LV_4436-23_0_4_line_86 |  | 82 | 87 | 0.0015696 | 0.125 | 0.08 | 261 | 0 | 0.364 | 1 | 1 | cs | TRUE
87 | LV_4436-23_0_4_line_87 |  | 83 | 84 | 0.030559 | 0.125 | 0.08 | 261 | 0 | 0.364 | 1 | 1 | cs | TRUE
88 | LV_4436-23_0_4_line_88 |  | 83 | 85 | 0.016292 | 0.125 | 0.08 | 261 | 0 | 0.364 | 1 | 1 | cs | TRUE
89 | LV_4436-23_0_4_line_89 |  | 83 | 86 | 0.054801 | 0.125 | 0.08 | 261 | 0 | 0.364 | 1 | 1 | cs | TRUE
90 | LV_4436-23_0_4_line_90 |  | 84 | 96 | 0.027672 | 0.125 | 0.08 | 261 | 0 | 0.364 | 1 | 1 | cs | TRUE
91 | LV_4436-23_0_4_line_91 |  | 85 | 93 | 0.017393 | 0.125 | 0.08 | 261 | 0 | 0.364 | 1 | 3 | cs | TRUE
92 | LV_4436-23_0_4_line_92 |  | 86 | 97 | 0.026154 | 0.125 | 0.08 | 261 | 0 | 0.364 | 1 | 1 | cs | TRUE
93 | LV_4436-23_0_4_line_93 |  | 87 | 88 | 0.011289 | 0.125 | 0.08 | 261 | 0 | 0.364 | 1 | 1 | cs | TRUE
94 | LV_4436-23_0_4_line_94 |  | 88 | 89 | 0.00063852 | 0.125 | 0.08 | 261 | 0 | 0.364 | 1 | 1 | cs | TRUE
95 | LV_4436-23_0_4_line_95 |  | 89 | 90 | 0.017522 | 0.125 | 0.08 | 261 | 0 | 0.364 | 1 | 1 | cs | TRUE
96 | LV_4436-23_0_4_line_96 |  | 90 | 91 | 0.0092645 | 0.125 | 0.08 | 261 | 0 | 0.364 | 1 | 3 | cs | TRUE
97 | LV_4436-23_0_4_line_97 |  | 90 | 92 | 0.0063134 | 0.125 | 0.08 | 261 | 0 | 0.364 | 1 | 3 | cs | TRUE
98 | LV_4436-23_0_4_line_98 |  | 91 | 93 | 0.015317 | 0.125 | 0.08 | 261 | 0 | 0.364 | 1 | 3 | cs | TRUE
99 | LV_4436-23_0_4_line_99 |  | 92 | 94 | 0.025753 | 0.125 | 0.08 | 261 | 0 | 0.364 | 1 | 3 | cs | TRUE
100 | LV_4436-23_0_4_line_100 |  | 94 | 95 | 0.0033746 | 0.125 | 0.08 | 261 | 0 | 0.364 | 1 | 3 | cs | TRUE
101 | LV_4436-23_0_4_line_101 |  | 95 | 131 | 0.03012 | 0.125 | 0.08 | 261 | 0 | 0.364 | 1 | 3 | cs | TRUE
102 | LV_4436-23_0_4_line_102 |  | 96 | 98 | 0.0031268 | 0.125 | 0.08 | 261 | 0 | 0.364 | 1 | 1 | cs | TRUE
103 | LV_4436-23_0_4_line_103 |  | 96 | 99 | 0.016776 | 0.125 | 0.08 | 261 | 0 | 0.364 | 1 | 1 | cs | TRUE
104 | LV_4436-23_0_4_line_104 |  | 97 | 100 | 0.0040084 | 0.125 | 0.08 | 261 | 0 | 0.364 | 1 | 1 | cs | TRUE
105 | LV_4436-23_0_4_line_105 |  | 99 | 149 | 0.0088031 | 0.125 | 0.08 | 261 | 0 | 0.364 | 1 | 1 | cs | TRUE
106 | LV_4436-23_0_4_line_106 |  | 100 | 166 | 0.015721 | 0.125 | 0.08 | 261 | 0 | 0.364 | 1 | 1 | cs | TRUE
107 | LV_4436-23_0_4_line_107 |  | 102 | 103 | 0.0072599 | 0.125 | 0.08 | 261 | 0 | 0.364 | 1 | 1 | cs | TRUE
108 | LV_4436-23_0_4_line_108 |  | 103 | 104 | 0.013344 | 0.125 | 0.08 | 261 | 0 | 0.364 | 1 | 1 | cs | TRUE
109 | LV_4436-23_0_4_line_109 |  | 104 | 105 | 0.012842 | 0.125 | 0.08 | 261 | 0 | 0.364 | 1 | 1 | cs | TRUE
110 | LV_4436-23_0_4_line_110 |  | 105 | 106 | 0.0094427 | 0.125 | 0.08 | 261 | 0 | 0.364 | 1 | 1 | cs | TRUE
111 | LV_4436-23_0_4_line_111 |  | 106 | 107 | 0.019309 | 0.125 | 0.08 | 261 | 0 | 0.364 | 1 | 1 | cs | TRUE
112 | LV_4436-23_0_4_line_112 |  | 107 | 108 | 0.0030646 | 0.125 | 0.08 | 261 | 0 | 0.364 | 1 | 1 | cs | TRUE
113 | LV_4436-23_0_4_line_113 |  | 108 | 109 | 0.021266 | 0.125 | 0.08 | 261 | 0 | 0.364 | 1 | 1 | cs | TRUE
114 | LV_4436-23_0_4_line_114 |  | 109 | 110 | 0.0064645 | 0.125 | 0.08 | 261 | 0 | 0.364 | 1 | 1 | cs | TRUE
115 | LV_4436-23_0_4_line_115 |  | 110 | 111 | 0.018648 | 0.125 | 0.08 | 261 | 0 | 0.364 | 1 | 1 | cs | TRUE
116 | LV_4436-23_0_4_line_116 |  | 111 | 112 | 0.00098235 | 0.125 | 0.08 | 261 | 0 | 0.364 | 1 | 1 | cs | TRUE
117 | LV_4436-23_0_4_line_117 |  | 112 | 113 | 0.020053 | 0.125 | 0.08 | 261 | 0 | 0.364 | 1 | 1 | cs | TRUE
118 | LV_4436-23_0_4_line_118 |  | 113 | 114 | 0.010064 | 0.125 | 0.08 | 261 | 0 | 0.364 | 1 | 1 | cs | TRUE
119 | LV_4436-23_0_4_line_119 |  | 115 | 116 | 0.004103 | 0.125 | 0.08 | 261 | 0 | 0.364 | 1 | 1 | cs | TRUE
120 | LV_4436-23_0_4_line_120 |  | 116 | 117 | 0.014881 | 0.125 | 0.08 | 261 | 0 | 0.364 | 1 | 1 | cs | TRUE
121 | LV_4436-23_0_4_line_121 |  | 117 | 118 | 0.027733 | 0.125 | 0.08 | 261 | 0 | 0.364 | 1 | 1 | cs | TRUE
122 | LV_4436-23_0_4_line_122 |  | 117 | 119 | 0.015517 | 0.125 | 0.08 | 261 | 0 | 0.364 | 1 | 1 | cs | TRUE
123 | LV_4436-23_0_4_line_123 |  | 118 | 120 | 0.013599 | 0.125 | 0.08 | 261 | 0 | 0.364 | 1 | 1 | cs | TRUE
124 | LV_4436-23_0_4_line_124 |  | 118 | 121 | 0.017276 | 0.125 | 0.08 | 261 | 0 | 0.364 | 1 | 1 | cs | TRUE
125 | LV_4436-23_0_4_line_125 |  | 119 | 122 | 0.026918 | 0.125 | 0.08 | 261 | 0 | 0.364 | 1 | 1 | cs | TRUE
126 | LV_4436-23_0_4_line_126 |  | 120 | 123 | 0.023716 | 0.125 | 0.08 | 261 | 0 | 0.364 | 1 | 1 | cs | TRUE
127 | LV_4436-23_0_4_line_127 |  | 121 | 124 | 0.0046221 | 0.125 | 0.08 | 261 | 0 | 0.364 | 1 | 1 | cs | TRUE
128 | LV_4436-23_0_4_line_128 |  | 122 | 125 | 0.028929 | 0.125 | 0.08 | 261 | 0 | 0.364 | 1 | 1 | cs | TRUE
129 | LV_4436-23_0_4_line_129 |  | 123 | 142 | 0.027197 | 0.125 | 0.08 | 261 | 0 | 0.364 | 1 | 1 | cs | TRUE
130 | LV_4436-23_0_4_line_130 |  | 124 | 137 | 0.0070061 | 0.125 | 0.08 | 261 | 0 | 0.364 | 1 | 1 | cs | TRUE
131 | LV_4436-23_0_4_line_131 |  | 125 | 126 | 0.028077 | 0.125 | 0.08 | 261 | 0 | 0.364 | 1 | 3 | cs | TRUE
132 | LV_4436-23_0_4_line_132 |  | 126 | 127 | 0.029799 | 0.125 | 0.08 | 261 | 0 | 0.364 | 1 | 3 | cs | TRUE
133 | LV_4436-23_0_4_line_133 |  | 127 | 128 | 0.0088697 | 0.125 | 0.08 | 261 | 0 | 0.364 | 1 | 3 | cs | TRUE
134 | LV_4436-23_0_4_line_134 |  | 128 | 129 | 0.014963 | 0.125 | 0.08 | 261 | 0 | 0.364 | 1 | 3 | cs | TRUE
135 | LV_4436-23_0_4_line_135 |  | 129 | 130 | 0.019184 | 0.125 | 0.08 | 261 | 0 | 0.364 | 1 | 3 | cs | TRUE
136 | LV_4436-23_0_4_line_136 |  | 129 | 131 | 0.011643 | 0.125 | 0.08 | 261 | 0 | 0.364 | 1 | 3 | cs | TRUE
137 | LV_4436-23_0_4_line_137 |  | 130 | 132 | 0.006582 | 0.125 | 0.08 | 261 | 0 | 0.364 | 1 | 3 | cs | TRUE
138 | LV_4436-23_0_4_line_138 |  | 132 | 179 | 0.020782 | 0.125 | 0.08 | 261 | 0 | 0.364 | 1 | 2 | cs | TRUE
139 | LV_4436-23_0_4_line_139 |  | 133 | 134 | 0.023753 | 0.125 | 0.08 | 261 | 0 | 0.364 | 1 | 1 | cs | TRUE
140 | LV_4436-23_0_4_line_140 |  | 133 | 135 | 0.0026905 | 0.125 | 0.08 | 261 | 0 | 0.364 | 1 | 1 | cs | TRUE
141 | LV_4436-23_0_4_line_141 |  | 134 | 136 | 0.014301 | 0.125 | 0.08 | 261 | 0 | 0.364 | 1 | 1 | cs | TRUE
142 | LV_4436-23_0_4_line_142 |  | 136 | 137 | 0.033369 | 0.125 | 0.08 | 261 | 0 | 0.364 | 1 | 1 | cs | TRUE
143 | LV_4436-23_0_4_line_143 |  | 136 | 138 | 0.0048574 | 0.125 | 0.08 | 261 | 0 | 0.364 | 1 | 1 | cs | TRUE
144 | LV_4436-23_0_4_line_144 |  | 137 | 139 | 0.013875 | 0.125 | 0.08 | 261 | 0 | 0.364 | 1 | 1 | cs | TRUE
145 | LV_4436-23_0_4_line_145 |  | 138 | 140 | 0.013004 | 0.125 | 0.08 | 261 | 0 | 0.364 | 1 | 1 | cs | TRUE
146 | LV_4436-23_0_4_line_146 |  | 139 | 141 | 0.0016195 | 0.125 | 0.08 | 261 | 0 | 0.364 | 1 | 1 | cs | TRUE
147 | LV_4436-23_0_4_line_147 |  | 140 | 143 | 0.014823 | 0.125 | 0.08 | 261 | 0 | 0.364 | 1 | 1 | cs | TRUE
148 | LV_4436-23_0_4_line_148 |  | 141 | 144 | 0.02682 | 0.125 | 0.08 | 261 | 0 | 0.364 | 1 | 1 | cs | TRUE
149 | LV_4436-23_0_4_line_149 |  | 143 | 145 | 0.0071229 | 0.125 | 0.08 | 261 | 0 | 0.364 | 1 | 1 | cs | TRUE
150 | LV_4436-23_0_4_line_150 |  | 144 | 168 | 0.00084171 | 0.125 | 0.08 | 261 | 0 | 0.364 | 1 | 1 | cs | TRUE
151 | LV_4436-23_0_4_line_151 |  | 146 | 147 | 0.02022 | 0.125 | 0.08 | 261 | 0 | 0.364 | 1 | 1 | cs | TRUE
152 | LV_4436-23_0_4_line_152 |  | 147 | 148 | 0.024068 | 0.125 | 0.08 | 261 | 0 | 0.364 | 1 | 1 | cs | TRUE
153 | LV_4436-23_0_4_line_153 |  | 148 | 170 | 0.017082 | 0.125 | 0.08 | 261 | 0 | 0.364 | 1 | 1 | cs | TRUE
154 | LV_4436-23_0_4_line_154 |  | 149 | 150 | 0.014534 | 0.125 | 0.08 | 261 | 0 | 0.364 | 1 | 1 | cs | TRUE
155 | LV_4436-23_0_4_line_155 |  | 150 | 151 | 0.022194 | 0.125 | 0.08 | 261 | 0 | 0.364 | 1 | 1 | cs | TRUE
156 | LV_4436-23_0_4_line_156 |  | 152 | 153 | 0.010868 | 0.125 | 0.08 | 261 | 0 | 0.364 | 1 | 1 | cs | TRUE
157 | LV_4436-23_0_4_line_157 |  | 152 | 154 | 0.020093 | 0.125 | 0.08 | 261 | 0 | 0.364 | 1 | 1 | cs | TRUE
158 | LV_4436-23_0_4_line_158 |  | 153 | 155 | 0.0011432 | 0.125 | 0.08 | 261 | 0 | 0.364 | 1 | 1 | cs | TRUE
159 | LV_4436-23_0_4_line_159 |  | 154 | 156 | 0.010421 | 0.125 | 0.08 | 261 | 0 | 0.364 | 1 | 1 | cs | TRUE
160 | LV_4436-23_0_4_line_160 |  | 155 | 157 | 0.026577 | 0.125 | 0.08 | 261 | 0 | 0.364 | 1 | 1 | cs | TRUE
161 | LV_4436-23_0_4_line_161 |  | 156 | 158 | 0.02745 | 0.125 | 0.08 | 261 | 0 | 0.364 | 1 | 1 | cs | TRUE
162 | LV_4436-23_0_4_line_162 |  | 158 | 159 | 0.027812 | 0.125 | 0.08 | 261 | 0 | 0.364 | 1 | 1 | cs | TRUE
163 | LV_4436-23_0_4_line_163 |  | 159 | 160 | 0.024389 | 0.125 | 0.08 | 261 | 0 | 0.364 | 1 | 1 | cs | TRUE
164 | LV_4436-23_0_4_line_164 |  | 160 | 161 | 0.077766 | 0.125 | 0.08 | 261 | 0 | 0.364 | 1 | 1 | cs | TRUE
165 | LV_4436-23_0_4_line_165 |  | 161 | 162 | 0.061673 | 0.125 | 0.08 | 261 | 0 | 0.364 | 1 | 1 | cs | TRUE
166 | LV_4436-23_0_4_line_166 |  | 161 | 163 | 0.050861 | 0.125 | 0.08 | 261 | 0 | 0.364 | 1 | 1 | cs | TRUE
167 | LV_4436-23_0_4_line_167 |  | 161 | 164 | 0.10281 | 0.125 | 0.08 | 261 | 0 | 0.364 | 1 | 1 | cs | TRUE
168 | LV_4436-23_0_4_line_168 |  | 162 | 165 | 0.03898 | 0.125 | 0.08 | 261 | 0 | 0.364 | 1 | 1 | cs | TRUE
169 | LV_4436-23_0_4_line_169 |  | 162 | 166 | 0.01783 | 0.125 | 0.08 | 261 | 0 | 0.364 | 1 | 1 | cs | TRUE
170 | LV_4436-23_0_4_line_170 |  | 163 | 167 | 0.015183 | 0.125 | 0.08 | 261 | 0 | 0.364 | 1 | 1 | cs | TRUE
171 | LV_4436-23_0_4_line_171 |  | 165 | 184 | 0.01627 | 0.125 | 0.08 | 261 | 0 | 0.364 | 1 | 1 | cs | TRUE
172 | LV_4436-23_0_4_line_172 |  | 167 | 192 | 0.0082905 | 0.125 | 0.08 | 261 | 0 | 0.364 | 1 | 1 | cs | TRUE
173 | LV_4436-23_0_4_line_173 |  | 168 | 169 | 2.5875e-05 | 0.125 | 0.08 | 261 | 0 | 0.364 | 1 | 1 | cs | TRUE
174 | LV_4436-23_0_4_line_174 |  | 169 | 172 | 0.019875 | 0.125 | 0.08 | 261 | 0 | 0.364 | 1 | 1 | cs | TRUE
175 | LV_4436-23_0_4_line_175 |  | 170 | 171 | 0.02157 | 0.125 | 0.08 | 261 | 0 | 0.364 | 1 | 1 | cs | TRUE
176 | LV_4436-23_0_4_line_176 |  | 171 | 173 | 0.031006 | 0.125 | 0.08 | 261 | 0 | 0.364 | 1 | 1 | cs | TRUE
177 | LV_4436-23_0_4_line_177 |  | 174 | 175 | 0.029017 | 0.125 | 0.08 | 261 | 0 | 0.364 | 1 | 1 | cs | TRUE
178 | LV_4436-23_0_4_line_178 |  | 175 | 176 | 0.010151 | 0.125 | 0.08 | 261 | 0 | 0.364 | 1 | 1 | cs | TRUE
179 | LV_4436-23_0_4_line_179 |  | 176 | 177 | 0.00088043 | 0.125 | 0.08 | 261 | 0 | 0.364 | 1 | 1 | cs | TRUE
180 | LV_4436-23_0_4_line_180 |  | 178 | 179 | 0.024271 | 0.125 | 0.08 | 261 | 0 | 0.364 | 1 | 1 | cs | TRUE
181 | LV_4436-23_0_4_line_181 |  | 178 | 180 | 0.044868 | 0.125 | 0.08 | 261 | 0 | 0.364 | 1 | 1 | cs | TRUE
182 | LV_4436-23_0_4_line_182 |  | 180 | 181 | 0.0053 | 0.125 | 0.08 | 261 | 0 | 0.364 | 1 | 1 | cs | TRUE
183 | LV_4436-23_0_4_line_183 |  | 181 | 182 | 0.0058246 | 0.125 | 0.08 | 261 | 0 | 0.364 | 1 | 1 | cs | TRUE
184 | LV_4436-23_0_4_line_184 |  | 182 | 183 | 0.013629 | 0.125 | 0.08 | 261 | 0 | 0.364 | 1 | 1 | cs | TRUE
185 | LV_4436-23_0_4_line_185 |  | 183 | 187 | 0.014768 | 0.125 | 0.08 | 261 | 0 | 0.364 | 1 | 1 | cs | TRUE
186 | LV_4436-23_0_4_line_186 |  | 184 | 185 | 0.026228 | 0.125 | 0.08 | 261 | 0 | 0.364 | 1 | 1 | cs | TRUE
187 | LV_4436-23_0_4_line_187 |  | 185 | 186 | 0.00122 | 0.125 | 0.08 | 261 | 0 | 0.364 | 1 | 1 | cs | TRUE
188 | LV_4436-23_0_4_line_188 |  | 187 | 188 | 0.027645 | 0.125 | 0.08 | 261 | 0 | 0.364 | 1 | 1 | cs | TRUE
189 | LV_4436-23_0_4_line_189 |  | 188 | 189 | 0.0027773 | 0.125 | 0.08 | 261 | 0 | 0.364 | 1 | 1 | cs | TRUE
190 | LV_4436-23_0_4_line_190 |  | 189 | 190 | 0.022667 | 0.125 | 0.08 | 261 | 0 | 0.364 | 1 | 1 | cs | TRUE
191 | LV_4436-23_0_4_line_191 |  | 190 | 191 | 0.007981 | 0.125 | 0.08 | 261 | 0 | 0.364 | 1 | 1 | cs | TRUE
192 | LV_4436-23_0_4_line_192 |  | 192 | 193 | 0.058119 | 0.125 | 0.08 | 261 | 0 | 0.364 | 1 | 1 | cs | TRUE

## trafo
| name | std_type | hv_bus | lv_bus | sn_mva | vn_hv_kv | vn_lv_kv | vk_percent | vkr_percent | pfe_kw | i0_percent | shift_degree | tap_side | tap_neutral | tap_min | tap_max | tap_step_percent | tap_step_degree | tap_pos | tap_phase_shifter | parallel | df | in_service
0 | LV_4436-23_0_4_trafo_107 | 0.63 MVA 20/0.4 kV | 194 | 125 | 0.63 | 20 | 0.4 | 6 | 1.206 | 1.65 | 0.2619 | 150 | hv | 0 | -2 | 2 | 2.5 | 0 | 0 | FALSE | 1 | 1 | TRUE

## line_geodata
| x0 | y0 | x1 | y1 | x2 | y2 | x3 | y3 | x4 | y4
0 | 2744527.6584 | 1270443.1437 | 2744528.0384 | 1270443.5908 | 2744541.7142 | 1270452.5567 | 2744568.9622 | 1270456.7925
1 | 2744527.6584 | 1270443.1437 | 2744525.0377 | 1270440.0597
2 | 2744603.2003 | 1270462.1151 | 2744568.9622 | 1270456.7925
3 | 2744498.2019 | 1270408.4812 | 2744525.0377 | 1270440.0597
4 | 2744498.2019 | 1270408.4812 | 2744505.9322 | 1270393.4914
5 | 2744498.2019 | 1270408.4812 | 2744379.4137 | 1270529.0644
6 | 2744405.0321 | 1270608.3226 | 2744405.9081 | 1270609.9734
7 | 2744405.0321 | 1270608.3226 | 2744401.6494 | 1270601.9478 | 2744397.477 | 1270590.869
8 | 2744397.477 | 1270590.869 | 2744387.2703 | 1270563.7671
9 | 2744379.4137 | 1270529.0644 | 2744377.3782 | 1270537.5009 | 2744387.2703 | 1270563.7671
10 | 2744379.4137 | 1270529.0644 | 2744322.2526 | 1270562.3945
11 | 2744521.1194 | 1270364.0417 | 2744505.9322 | 1270393.4914
12 | 2744521.1194 | 1270364.0417 | 2744535.5733 | 1270366.6102
13 | 2744289.8944 | 1270588.0083 | 2744301.4268 | 1270574.5378 | 2744322.2526 | 1270562.3945
14 | 2744462.17 | 1270138.6485 | 2744439.7459 | 1270156.0079
15 | 2744462.17 | 1270138.6485 | 2744472.1243 | 1270130.9425 | 2744477.6191 | 1270126.8342
16 | 2744439.7459 | 1270156.0079 | 2744430.8126 | 1270162.9235
17 | 2744521.0544 | 1270094.3582 | 2744477.6191 | 1270126.8342
18 | 2744565.0708 | 1270114.1264 | 2744521.0544 | 1270094.3582
19 | 2744559.674 | 1270136.0561 | 2744556.7397 | 1270154.5803
20 | 2744551.3748 | 1270188.4501 | 2744556.7397 | 1270154.5803
21 | 2744559.674 | 1270136.0561 | 2744565.0708 | 1270114.1264
22 | 2744559.674 | 1270136.0561 | 2744575.7021 | 1270138.4821
23 | 2744551.3748 | 1270188.4501 | 2744566.7254 | 1270201.2801
24 | 2744551.3748 | 1270188.4501 | 2744544.0668 | 1270238.0942
25 | 2744573.9487 | 1270207.3174 | 2744566.7254 | 1270201.2801
26 | 2744543.9663 | 1270273.9435 | 2744543.5277 | 1270241.756 | 2744544.0668 | 1270238.0942
27 | 2744575.7021 | 1270138.4821 | 2744586.7918 | 1270140.1606
28 | 2744820.7184 | 1270549.8659 | 2744827.8486 | 1270515.3527
29 | 2744829.4311 | 1270507.6927 | 2744827.8486 | 1270515.3527
30 | 2744820.7184 | 1270549.8659 | 2744803.2335 | 1270546.1558
31 | 2744829.4311 | 1270507.6927 | 2744833.3683 | 1270488.6589
32 | 2744803.2335 | 1270546.1558 | 2744802.2375 | 1270536.2536
33 | 2744803.2335 | 1270546.1558 | 2744804.591 | 1270559.6559
34 | 2744839.5272 | 1270458.8466 | 2744837.8186 | 1270467.1242 | 2744833.3683 | 1270488.6589
35 | 2744833.3683 | 1270488.6589 | 2744815.3321 | 1270484.6096
36 | 2744839.5272 | 1270458.8466 | 2744840.7206 | 1270459.0844
37 | 2744798.5509 | 1270480.8419 | 2744815.3321 | 1270484.6096
38 | 2744798.5509 | 1270480.8419 | 2744800.0769 | 1270466.0237
39 | 2744801.5945 | 1270451.2868 | 2744800.0769 | 1270466.0237
40 | 2744801.5945 | 1270451.2868 | 2744801.6246 | 1270444.8477 | 2744801.6418 | 1270444.3879
41 | 2744801.6418 | 1270444.3879 | 2744801.7339 | 1270441.9253 | 2744803.7929 | 1270422.2475
42 | 2744739.9456 | 1270632.9809 | 2744760.0291 | 1270633.8364
43 | 2744739.9456 | 1270632.9809 | 2744719.1828 | 1270631.5578
44 | 2744690.4363 | 1270629.5875 | 2744719.1828 | 1270631.5578
45 | 2744735.5601 | 1270595.6636 | 2744732.4292 | 1270569.0213 | 2744732.2962 | 1270567.6135
46 | 2744732.2962 | 1270567.6135 | 2744730.4059 | 1270547.6034
47 | 2744667.1106 | 1270628.8147 | 2744685.8718 | 1270629.2747 | 2744690.4363 | 1270629.5875
48 | 2744729.8291 | 1270541.4978 | 2744730.4059 | 1270547.6034
49 | 2744667.1106 | 1270628.8147 | 2744665.5458 | 1270609.6606
50 | 2744667.1106 | 1270628.8147 | 2744667.3799 | 1270630.5296
51 | 2744729.8291 | 1270541.4978 | 2744729.017 | 1270532.9014 | 2744729.0049 | 1270526.7761
52 | 2744728.9816 | 1270515.0826 | 2744729.0049 | 1270526.7761
53 | 2744728.9816 | 1270515.0826 | 2744728.9641 | 1270506.2844
54 | 2744728.9279 | 1270488.1041 | 2744728.9641 | 1270506.2844
55 | 2744728.9279 | 1270488.1041 | 2744728.9183 | 1270483.2773
56 | 2744729.9406 | 1270465.167 | 2744728.9069 | 1270477.543 | 2744728.9183 | 1270483.2773
57 | 2744729.9406 | 1270465.167 | 2744730.0361 | 1270463.4528
58 | 2744730.0361 | 1270463.4528 | 2744731.1645 | 1270443.1927
59 | 2744659.6993 | 1270437.096 | 2744678.7677 | 1270444.7164
60 | 2744659.6993 | 1270437.096 | 2744659.9359 | 1270434.2961
61 | 2744659.6993 | 1270437.096 | 2744659.097 | 1270455.1075
62 | 2744731.1909 | 1270442.7182 | 2744731.1645 | 1270443.1927
63 | 2744731.1909 | 1270442.7182 | 2744732.3545 | 1270421.8261
64 | 2744732.3545 | 1270421.8261 | 2744732.6827 | 1270415.9332
65 | 2744733.9166 | 1270404.0851 | 2744732.9131 | 1270411.7973 | 2744732.6827 | 1270415.9332
66 | 2744659.9359 | 1270434.2961 | 2744662.3212 | 1270406.0656
67 | 2744658.6899 | 1270467.2799 | 2744659.097 | 1270455.1075
68 | 2744804.2307 | 1270418.0636 | 2744803.7929 | 1270422.2475
69 | 2744804.5504 | 1270415.0075 | 2744804.2307 | 1270418.0636
70 | 2744804.5504 | 1270415.0075 | 2744807.2706 | 1270389.0107
71 | 2744807.2706 | 1270389.0107 | 2744807.3684 | 1270388.0759 | 2744810.8305 | 1270370.1333
72 | 2744733.9166 | 1270404.0851 | 2744734.7977 | 1270397.3146
73 | 2744734.7977 | 1270397.3146 | 2744735.9099 | 1270388.7673
74 | 2744736.8302 | 1270381.6952 | 2744735.9099 | 1270388.7673
75 | 2744812.155 | 1270363.2691 | 2744810.8305 | 1270370.1333
76 | 2744736.8302 | 1270381.6952 | 2744738.4723 | 1270369.0766
77 | 2744738.4723 | 1270369.0766 | 2744739.3624 | 1270362.2367
78 | 2744812.155 | 1270363.2691 | 2744816.273 | 1270341.9275
79 | 2744816.6491 | 1270339.978 | 2744816.273 | 1270341.9275
80 | 2744822.1451 | 1270319.6582 | 2744818.1573 | 1270332.1619 | 2744816.6491 | 1270339.978
81 | 2744740.3549 | 1270357.5643 | 2744739.6564 | 1270359.977 | 2744739.3624 | 1270362.2367
82 | 2744740.3549 | 1270357.5643 | 2744743.8257 | 1270345.5759
83 | 2744743.8257 | 1270345.5759 | 2744744.8317 | 1270342.1008
84 | 2744746.6209 | 1270335.9208 | 2744744.8317 | 1270342.1008
85 | 2744746.6209 | 1270335.9208 | 2744750.7749 | 1270321.5722
86 | 2744751.2114 | 1270320.0645 | 2744750.7749 | 1270321.5722
87 | 2744822.1451 | 1270319.6582 | 2744851.6917 | 1270327.4577
88 | 2744822.1451 | 1270319.6582 | 2744806.4534 | 1270315.2745
89 | 2744822.1451 | 1270319.6582 | 2744827.9111 | 1270297.266 | 2744824.8477 | 1270265.7366
90 | 2744878.4469 | 1270334.5204 | 2744851.6917 | 1270327.4577
91 | 2744806.4534 | 1270315.2745 | 2744795.4774 | 1270312.2081 | 2744790.3097 | 1270309.1649
92 | 2744824.8477 | 1270265.7366 | 2744822.3185 | 1270239.7054
93 | 2744751.2114 | 1270320.0645 | 2744751.2114 | 1270320.0645 | 2744758.0796 | 1270311.1046
94 | 2744758.468 | 1270310.5978 | 2744758.0796 | 1270311.1046
95 | 2744769.128 | 1270296.6912 | 2744758.468 | 1270310.5978
96 | 2744769.128 | 1270296.6912 | 2744777.1111 | 1270301.3923
97 | 2744769.128 | 1270296.6912 | 2744764.4611 | 1270292.4393
98 | 2744790.3097 | 1270309.1649 | 2744777.1111 | 1270301.3923
99 | 2744764.4611 | 1270292.4393 | 2744745.4238 | 1270275.095
100 | 2744745.4238 | 1270275.095 | 2744742.9293 | 1270272.8224
101 | 2744720.6643 | 1270252.5375 | 2744742.9293 | 1270272.8224
102 | 2744878.4469 | 1270334.5204 | 2744881.4892 | 1270335.2426
103 | 2744878.4469 | 1270334.5204 | 2744874.9372 | 1270350.9251
104 | 2744821.9309 | 1270235.7158 | 2744822.3185 | 1270239.7054
105 | 2744873.0955 | 1270359.5335 | 2744874.9372 | 1270350.9251
106 | 2744821.9309 | 1270235.7158 | 2744820.4106 | 1270220.0686
107 | 2744665.5458 | 1270609.6606 | 2744664.9546 | 1270602.4248
108 | 2744664.9546 | 1270602.4248 | 2744663.868 | 1270589.1253
109 | 2744662.8223 | 1270576.3258 | 2744663.868 | 1270589.1253
110 | 2744662.8223 | 1270576.3258 | 2744662.0534 | 1270566.9144
111 | 2744660.4811 | 1270547.6694 | 2744662.0534 | 1270566.9144
112 | 2744660.4811 | 1270547.6694 | 2744660.2316 | 1270544.615
113 | 2744660.2316 | 1270544.615 | 2744658.5 | 1270523.42
114 | 2744657.9736 | 1270516.977 | 2744658.5 | 1270523.42
115 | 2744657.9736 | 1270516.977 | 2744657.3026 | 1270508.7649 | 2744657.6505 | 1270498.3626
116 | 2744657.6833 | 1270497.3808 | 2744657.6505 | 1270498.3626
117 | 2744657.6833 | 1270497.3808 | 2744658.3536 | 1270477.3387
118 | 2744658.3536 | 1270477.3387 | 2744658.6899 | 1270467.2799
119 | 2744662.6667 | 1270401.9772 | 2744662.3212 | 1270406.0656
120 | 2744663.9196 | 1270387.1491 | 2744662.6667 | 1270401.9772
121 | 2744663.9196 | 1270387.1491 | 2744636.3556 | 1270383.4149
122 | 2744663.9196 | 1270387.1491 | 2744666.8212 | 1270371.9056
123 | 2744636.3556 | 1270383.4149 | 2744638.607 | 1270370.0038
124 | 2744636.3556 | 1270383.4149 | 2744619.2779 | 1270380.8026
125 | 2744666.8212 | 1270371.9056 | 2744671.8545 | 1270345.4628
126 | 2744638.607 | 1270370.0038 | 2744642.5334 | 1270346.615
127 | 2744619.2779 | 1270380.8026 | 2744614.709 | 1270380.1037
128 | 2744671.8545 | 1270345.4628 | 2744677.264 | 1270317.0443
129 | 2744642.5334 | 1270346.615 | 2744647.036 | 1270319.7934
130 | 2744607.7834 | 1270379.0443 | 2744614.709 | 1270380.1037
131 | 2744677.264 | 1270317.0443 | 2744680.5692 | 1270299.6801 | 2744683.9577 | 1270289.8466
132 | 2744683.9577 | 1270289.8466 | 2744688.3411 | 1270277.1256 | 2744697.9889 | 1270263.9333
133 | 2744703.2248 | 1270256.7739 | 2744697.9889 | 1270263.9333
134 | 2744712.0575 | 1270244.6961 | 2744703.2248 | 1270256.7739
135 | 2744712.0575 | 1270244.6961 | 2744697.8713 | 1270231.7814
136 | 2744712.0575 | 1270244.6961 | 2744720.6643 | 1270252.5375
137 | 2744693.0041 | 1270227.3505 | 2744697.8713 | 1270231.7814
138 | 2744693.0041 | 1270227.3505 | 2744682.9287 | 1270218.1782 | 2744676.6533 | 1270214.7372
139 | 2744567.8318 | 1270410.9924 | 2744572.1606 | 1270387.6368
140 | 2744567.8318 | 1270410.9924 | 2744567.3415 | 1270413.6379
141 | 2744574.7669 | 1270373.5751 | 2744572.1606 | 1270387.6368
142 | 2744574.7669 | 1270373.5751 | 2744599.2034 | 1270377.7663 | 2744607.7834 | 1270379.0443
143 | 2744574.7669 | 1270373.5751 | 2744569.9845 | 1270372.7252
144 | 2744607.7834 | 1270379.0443 | 2744610.6075 | 1270365.4595
145 | 2744569.9845 | 1270372.7252 | 2744557.181 | 1270370.45
146 | 2744610.6075 | 1270365.4595 | 2744610.9371 | 1270363.8738
147 | 2744542.5864 | 1270367.8564 | 2744557.181 | 1270370.45
148 | 2744616.3958 | 1270337.6155 | 2744610.9371 | 1270363.8738
149 | 2744542.5864 | 1270367.8564 | 2744535.5733 | 1270366.6102
150 | 2744616.3958 | 1270337.6155 | 2744616.5671 | 1270336.7914
151 | 2744541.2036 | 1270317.9493 | 2744542.9044 | 1270312.6898 | 2744543.3069 | 1270298.0028
152 | 2744543.9663 | 1270273.9435 | 2744543.3069 | 1270298.0028
153 | 2744543.9663 | 1270273.9435 | 2744560.7252 | 1270277.2491
154 | 2744873.0955 | 1270359.5335 | 2744870.0549 | 1270373.7455
155 | 2744865.4116 | 1270395.4488 | 2744870.0549 | 1270373.7455
156 | 2744905.8038 | 1270271.6321 | 2744904.4326 | 1270260.8507
157 | 2744901.8977 | 1270240.9187 | 2744904.4326 | 1270260.8507
158 | 2744905.948 | 1270272.7662 | 2744905.8038 | 1270271.6321
159 | 2744900.5829 | 1270230.5806 | 2744901.8977 | 1270240.9187
160 | 2744905.948 | 1270272.7662 | 2744930.1344 | 1270283.7817
161 | 2744900.5829 | 1270230.5806 | 2744897.1197 | 1270203.3501
162 | 2744897.1197 | 1270203.3501 | 2744893.6109 | 1270175.7603
163 | 2744890.5339 | 1270151.5662 | 2744893.6109 | 1270175.7603
164 | 2744890.5339 | 1270151.5662 | 2744813.2588 | 1270140.9719
165 | 2744813.2588 | 1270140.9719 | 2744813.0729 | 1270153.4577 | 2744818.6863 | 1270202.3222
166 | 2744813.2588 | 1270140.9719 | 2744784.5447 | 1270134.6729 | 2744763.6727 | 1270129.6674
167 | 2744813.2588 | 1270140.9719 | 2744836.4481 | 1270040.8108
168 | 2744818.6863 | 1270202.3222 | 2744810.8287 | 1270202.8857 | 2744780.1908 | 1270197.5291
169 | 2744818.6863 | 1270202.3222 | 2744820.4106 | 1270220.0686
170 | 2744748.5548 | 1270128.2679 | 2744763.6727 | 1270129.6674
171 | 2744764.1641 | 1270194.727 | 2744780.1908 | 1270197.5291
172 | 2744748.5548 | 1270128.2679 | 2744740.2996 | 1270127.5036 | 2744740.2996 | 1270127.5036
173 | 2744616.5671 | 1270336.7914 | 2744616.5724 | 1270336.7661
174 | 2744620.6175 | 1270317.3076 | 2744616.5724 | 1270336.7661
175 | 2744560.7252 | 1270277.2491 | 2744581.8873 | 1270281.4232
176 | 2744612.1027 | 1270284.7998 | 2744607.515 | 1270286.4781 | 2744581.8873 | 1270281.4232
177 | 2744594.5021 | 1270227.7306 | 2744580.918 | 1270213.1423 | 2744573.9487 | 1270207.3174
178 | 2744594.5021 | 1270227.7306 | 2744601.4195 | 1270235.1594
179 | 2744602.0195 | 1270235.8037 | 2744601.4195 | 1270235.1594
180 | 2744655.0912 | 1270204.4502 | 2744656.1673 | 1270205.0096 | 2744658.4469 | 1270204.7541 | 2744676.6533 | 1270214.7372
181 | 2744655.0912 | 1270204.4502 | 2744634.8572 | 1270193.9323 | 2744635.3577 | 1270190.7079 | 2744645.9671 | 1270175.1871
182 | 2744645.9671 | 1270175.1871 | 2744648.958 | 1270170.8116
183 | 2744652.2449 | 1270166.0031 | 2744648.958 | 1270170.8116
184 | 2744659.936 | 1270154.7514 | 2744652.2449 | 1270166.0031
185 | 2744659.936 | 1270154.7514 | 2744659.936 | 1270154.7514 | 2744657.599 | 1270152.4363 | 2744648.8775 | 1270151.3884 | 2744647.1748 | 1270149.3001
186 | 2744764.1641 | 1270194.727 | 2744738.3276 | 1270190.2099
187 | 2744737.1258 | 1270189.9998 | 2744738.3276 | 1270190.2099
188 | 2744619.8409 | 1270145.1629 | 2744647.1748 | 1270149.3001 | 2744647.1748 | 1270149.3001
189 | 2744619.8409 | 1270145.1629 | 2744617.095 | 1270144.7473
190 | 2744594.6829 | 1270141.355 | 2744617.095 | 1270144.7473
191 | 2744594.6829 | 1270141.355 | 2744586.7918 | 1270140.1606
192 | 2744740.2996 | 1270127.5036 | 2744688.7691 | 1270100.6254

## bus_geodata
| x | y | coords
0 | 2744527.6584 | 1270443.1437
1 | 2744568.9622 | 1270456.7925
2 | 2744525.0377 | 1270440.0597
3 | 2744603.2003 | 1270462.1151
4 | 2744498.2019 | 1270408.4812
5 | 2744405.9081 | 1270609.9734
6 | 2744405.0321 | 1270608.3226
7 | 2744397.477 | 1270590.869
8 | 2744387.2703 | 1270563.7671
9 | 2744379.4137 | 1270529.0644
10 | 2744505.9322 | 1270393.4914
11 | 2744521.1194 | 1270364.0417
12 | 2744322.2526 | 1270562.3945
13 | 2744289.8944 | 1270588.0083
14 | 2744462.17 | 1270138.6485
15 | 2744439.7459 | 1270156.0079
16 | 2744477.6191 | 1270126.8342
17 | 2744430.8126 | 1270162.9235
18 | 2744521.0544 | 1270094.3582
19 | 2744556.7397 | 1270154.5803
20 | 2744559.674 | 1270136.0561
21 | 2744551.3748 | 1270188.4501
22 | 2744566.7254 | 1270201.2801
23 | 2744544.0668 | 1270238.0942
24 | 2744565.0708 | 1270114.1264
25 | 2744575.7021 | 1270138.4821
26 | 2744827.8486 | 1270515.3527
27 | 2744820.7184 | 1270549.8659
28 | 2744829.4311 | 1270507.6927
29 | 2744803.2335 | 1270546.1558
30 | 2744833.3683 | 1270488.6589
31 | 2744802.2375 | 1270536.2536
32 | 2744804.591 | 1270559.6559
33 | 2744839.5272 | 1270458.8466
34 | 2744815.3321 | 1270484.6096
35 | 2744840.7206 | 1270459.0844
36 | 2744798.5509 | 1270480.8419
37 | 2744800.0769 | 1270466.0237
38 | 2744801.5945 | 1270451.2868
39 | 2744801.6418 | 1270444.3879
40 | 2744760.0291 | 1270633.8364
41 | 2744739.9456 | 1270632.9809
42 | 2744719.1828 | 1270631.5578
43 | 2744735.5601 | 1270595.6636
44 | 2744732.2962 | 1270567.6135
45 | 2744690.4363 | 1270629.5875
46 | 2744730.4059 | 1270547.6034
47 | 2744667.1106 | 1270628.8147
48 | 2744729.8291 | 1270541.4978
49 | 2744729.0049 | 1270526.7761
50 | 2744728.9816 | 1270515.0826
51 | 2744728.9641 | 1270506.2844
52 | 2744728.9279 | 1270488.1041
53 | 2744728.9183 | 1270483.2773
54 | 2744729.9406 | 1270465.167
55 | 2744730.0361 | 1270463.4528
56 | 2744678.7677 | 1270444.7164
57 | 2744659.6993 | 1270437.096
58 | 2744731.1645 | 1270443.1927
59 | 2744731.1909 | 1270442.7182
60 | 2744732.3545 | 1270421.8261
61 | 2744732.6827 | 1270415.9332
62 | 2744659.9359 | 1270434.2961
63 | 2744659.097 | 1270455.1075
64 | 2744803.7929 | 1270422.2475
65 | 2744804.2307 | 1270418.0636
66 | 2744804.5504 | 1270415.0075
67 | 2744807.2706 | 1270389.0107
68 | 2744733.9166 | 1270404.0851
69 | 2744734.7977 | 1270397.3146
70 | 2744735.9099 | 1270388.7673
71 | 2744810.8305 | 1270370.1333
72 | 2744736.8302 | 1270381.6952
73 | 2744738.4723 | 1270369.0766
74 | 2744812.155 | 1270363.2691
75 | 2744816.273 | 1270341.9275
76 | 2744816.6491 | 1270339.978
77 | 2744739.3624 | 1270362.2367
78 | 2744740.3549 | 1270357.5643
79 | 2744743.8257 | 1270345.5759
80 | 2744744.8317 | 1270342.1008
81 | 2744746.6209 | 1270335.9208
82 | 2744750.7749 | 1270321.5722
83 | 2744822.1451 | 1270319.6582
84 | 2744851.6917 | 1270327.4577
85 | 2744806.4534 | 1270315.2745
86 | 2744824.8477 | 1270265.7366
87 | 2744751.2114 | 1270320.0645
88 | 2744758.0796 | 1270311.1046
89 | 2744758.468 | 1270310.5978
90 | 2744769.1281 | 1270296.6912
91 | 2744777.1111 | 1270301.3923
92 | 2744764.4611 | 1270292.4393
93 | 2744790.3097 | 1270309.1649
94 | 2744745.4238 | 1270275.0951
95 | 2744742.9293 | 1270272.8224
96 | 2744878.4469 | 1270334.5204
97 | 2744822.3185 | 1270239.7054
98 | 2744881.4892 | 1270335.2426
99 | 2744874.9372 | 1270350.9251
100 | 2744821.9309 | 1270235.7158
101 | 2744667.3799 | 1270630.5296
102 | 2744665.5458 | 1270609.6606
103 | 2744664.9546 | 1270602.4248
104 | 2744663.868 | 1270589.1253
105 | 2744662.8223 | 1270576.3258
106 | 2744662.0534 | 1270566.9144
107 | 2744660.4811 | 1270547.6694
108 | 2744660.2316 | 1270544.615
109 | 2744658.5 | 1270523.42
110 | 2744657.9736 | 1270516.977
111 | 2744657.6505 | 1270498.3626
112 | 2744657.6833 | 1270497.3808
113 | 2744658.3536 | 1270477.3387
114 | 2744658.6899 | 1270467.2799
115 | 2744662.3212 | 1270406.0656
116 | 2744662.6667 | 1270401.9772
117 | 2744663.9196 | 1270387.1491
118 | 2744636.3556 | 1270383.4149
119 | 2744666.8212 | 1270371.9056
120 | 2744638.607 | 1270370.0038
121 | 2744619.2779 | 1270380.8026
122 | 2744671.8545 | 1270345.4628
123 | 2744642.5334 | 1270346.615
124 | 2744614.709 | 1270380.1037
125 | 2744677.264 | 1270317.0443
126 | 2744683.9577 | 1270289.8466
127 | 2744697.9889 | 1270263.9333
128 | 2744703.2248 | 1270256.7739
129 | 2744712.0575 | 1270244.6961
130 | 2744697.8713 | 1270231.7814
131 | 2744720.6643 | 1270252.5375
132 | 2744693.0041 | 1270227.3505
133 | 2744567.8318 | 1270410.9924
134 | 2744572.1606 | 1270387.6368
135 | 2744567.3415 | 1270413.6379
136 | 2744574.7669 | 1270373.5751
137 | 2744607.7834 | 1270379.0443
138 | 2744569.9845 | 1270372.7252
139 | 2744610.6075 | 1270365.4595
140 | 2744557.181 | 1270370.45
141 | 2744610.9371 | 1270363.8738
142 | 2744647.036 | 1270319.7934
143 | 2744542.5864 | 1270367.8564
144 | 2744616.3958 | 1270337.6155
145 | 2744535.5733 | 1270366.6102
146 | 2744541.2036 | 1270317.9493
147 | 2744543.3069 | 1270298.0028
148 | 2744543.9663 | 1270273.9435
149 | 2744873.0955 | 1270359.5335
150 | 2744870.0549 | 1270373.7455
151 | 2744865.4116 | 1270395.4488
152 | 2744904.4326 | 1270260.8507
153 | 2744905.8038 | 1270271.6321
154 | 2744901.8977 | 1270240.9187
155 | 2744905.948 | 1270272.7662
156 | 2744900.5829 | 1270230.5806
157 | 2744930.1344 | 1270283.7817
158 | 2744897.1197 | 1270203.3501
159 | 2744893.6109 | 1270175.7603
160 | 2744890.5339 | 1270151.5662
161 | 2744813.2588 | 1270140.9719
162 | 2744818.6863 | 1270202.3222
163 | 2744763.6728 | 1270129.6674
164 | 2744836.4481 | 1270040.8108
165 | 2744780.1908 | 1270197.5291
166 | 2744820.4106 | 1270220.0686
167 | 2744748.5548 | 1270128.2679
168 | 2744616.5671 | 1270336.7914
169 | 2744616.5724 | 1270336.7661
170 | 2744560.7252 | 1270277.2491
171 | 2744581.8873 | 1270281.4232
172 | 2744620.6175 | 1270317.3076
173 | 2744612.1027 | 1270284.7998
174 | 2744573.9487 | 1270207.3174
175 | 2744594.5021 | 1270227.7306
176 | 2744601.4195 | 1270235.1594
177 | 2744602.0195 | 1270235.8037
178 | 2744655.0912 | 1270204.4502
179 | 2744676.6533 | 1270214.7372
180 | 2744645.9671 | 1270175.1871
181 | 2744648.958 | 1270170.8116
182 | 2744652.2449 | 1270166.0031
183 | 2744659.936 | 1270154.7514
184 | 2744764.1641 | 1270194.727
185 | 2744738.3276 | 1270190.2099
186 | 2744737.1258 | 1270189.9998
187 | 2744647.1748 | 1270149.3001
188 | 2744619.8409 | 1270145.1629
189 | 2744617.095 | 1270144.7473
190 | 2744594.6829 | 1270141.355
191 | 2744586.7918 | 1270140.1606
192 | 2744740.2996 | 1270127.5036
193 | 2744688.7691 | 1270100.6254
194 | 2744663.9196 | 1270387.1491

## line_std_types
| c_nf_per_km | r_ohm_per_km | x_ohm_per_km | max_i_ka | type | q_mm2 | alpha | voltage_rating
NAYY 4x50 SE | 210 | 0.642 | 0.083 | 0.142 | cs | 50 | 0.00403 | LV
NAYY 4x120 SE | 264 | 0.225 | 0.08 | 0.242 | cs | 120 | 0.00403 | LV
NAYY 4x150 SE | 261 | 0.208 | 0.08 | 0.27 | cs | 150 | 0.00403 | LV
NA2XS2Y 1x95 RM/25 12/20 kV | 216 | 0.313 | 0.132 | 0.252 | cs | 95 | 0.00403 | MV
NA2XS2Y 1x185 RM/25 12/20 kV | 273 | 0.161 | 0.117 | 0.362 | cs | 185 | 0.00403 | MV
NA2XS2Y 1x240 RM/25 12/20 kV | 304 | 0.122 | 0.112 | 0.421 | cs | 240 | 0.00403 | MV
NA2XS2Y 1x95 RM/25 6/10 kV | 315 | 0.313 | 0.123 | 0.249 | cs | 95 | 0.00403 | MV
NA2XS2Y 1x185 RM/25 6/10 kV | 406 | 0.161 | 0.11 | 0.358 | cs | 185 | 0.00403 | MV
NA2XS2Y 1x240 RM/25 6/10 kV | 456 | 0.122 | 0.105 | 0.416 | cs | 240 | 0.00403 | MV
NA2XS2Y 1x150 RM/25 12/20 kV | 250 | 0.206 | 0.116 | 0.319 | cs | 150 | 0.00403 | MV
NA2XS2Y 1x120 RM/25 12/20 kV | 230 | 0.253 | 0.119 | 0.283 | cs | 120 | 0.00403 | MV
NA2XS2Y 1x70 RM/25 12/20 kV | 190 | 0.443 | 0.132 | 0.22 | cs | 70 | 0.00403 | MV
NA2XS2Y 1x150 RM/25 6/10 kV | 360 | 0.206 | 0.11 | 0.315 | cs | 150 | 0.00403 | MV
NA2XS2Y 1x120 RM/25 6/10 kV | 340 | 0.253 | 0.113 | 0.28 | cs | 120 | 0.00403 | MV
NA2XS2Y 1x70 RM/25 6/10 kV | 280 | 0.443 | 0.123 | 0.217 | cs | 70 | 0.00403 | MV
N2XS(FL)2Y 1x120 RM/35 64/110 kV | 112 | 0.153 | 0.166 | 0.366 | cs | 120 | 0.00393 | HV
N2XS(FL)2Y 1x185 RM/35 64/110 kV | 125 | 0.099 | 0.156 | 0.457 | cs | 185 | 0.00393 | HV
N2XS(FL)2Y 1x240 RM/35 64/110 kV | 135 | 0.075 | 0.149 | 0.526 | cs | 240 | 0.00393 | HV
N2XS(FL)2Y 1x300 RM/35 64/110 kV | 144 | 0.06 | 0.144 | 0.588 | cs | 300 | 0.00393 | HV
15-AL1/3-ST1A 0.4 | 11 | 1.8769 | 0.35 | 0.105 | ol | 16 | 0.00403 | LV
24-AL1/4-ST1A 0.4 | 11.25 | 1.2012 | 0.335 | 0.14 | ol | 24 | 0.00403 | LV
48-AL1/8-ST1A 0.4 | 12.2 | 0.5939 | 0.3 | 0.21 | ol | 48 | 0.00403 | LV
94-AL1/15-ST1A 0.4 | 13.2 | 0.306 | 0.29 | 0.35 | ol | 94 | 0.00403 | LV
34-AL1/6-ST1A 10.0 | 9.7 | 0.8342 | 0.36 | 0.17 | ol | 34 | 0.00403 | MV
48-AL1/8-ST1A 10.0 | 10.1 | 0.5939 | 0.35 | 0.21 | ol | 48 | 0.00403 | MV
70-AL1/11-ST1A 10.0 | 10.4 | 0.4132 | 0.339 | 0.29 | ol | 70 | 0.00403 | MV
94-AL1/15-ST1A 10.0 | 10.75 | 0.306 | 0.33 | 0.35 | ol | 94 | 0.00403 | MV
122-AL1/20-ST1A 10.0 | 11.1 | 0.2376 | 0.323 | 0.41 | ol | 122 | 0.00403 | MV
149-AL1/24-ST1A 10.0 | 11.25 | 0.194 | 0.315 | 0.47 | ol | 149 | 0.00403 | MV
34-AL1/6-ST1A 20.0 | 9.15 | 0.8342 | 0.382 | 0.17 | ol | 34 | 0.00403 | MV
48-AL1/8-ST1A 20.0 | 9.5 | 0.5939 | 0.372 | 0.21 | ol | 48 | 0.00403 | MV
70-AL1/11-ST1A 20.0 | 9.7 | 0.4132 | 0.36 | 0.29 | ol | 70 | 0.00403 | MV
94-AL1/15-ST1A 20.0 | 10 | 0.306 | 0.35 | 0.35 | ol | 94 | 0.00403 | MV
122-AL1/20-ST1A 20.0 | 10.3 | 0.2376 | 0.344 | 0.41 | ol | 122 | 0.00403 | MV
149-AL1/24-ST1A 20.0 | 10.5 | 0.194 | 0.337 | 0.47 | ol | 149 | 0.00403 | MV
184-AL1/30-ST1A 20.0 | 10.75 | 0.1571 | 0.33 | 0.535 | ol | 184 | 0.00403 | MV
243-AL1/39-ST1A 20.0 | 11 | 0.1188 | 0.32 | 0.645 | ol | 243 | 0.00403 | MV
48-AL1/8-ST1A 110.0 | 8 | 0.5939 | 0.46 | 0.21 | ol | 48 | 0.00403 | HV
70-AL1/11-ST1A 110.0 | 8.4 | 0.4132 | 0.45 | 0.29 | ol | 70 | 0.00403 | HV
94-AL1/15-ST1A 110.0 | 8.65 | 0.306 | 0.44 | 0.35 | ol | 94 | 0.00403 | HV
122-AL1/20-ST1A 110.0 | 8.5 | 0.2376 | 0.43 | 0.41 | ol | 122 | 0.00403 | HV
149-AL1/24-ST1A 110.0 | 8.75 | 0.194 | 0.41 | 0.47 | ol | 149 | 0.00403 | HV
184-AL1/30-ST1A 110.0 | 8.8 | 0.1571 | 0.4 | 0.535 | ol | 184 | 0.00403 | HV
243-AL1/39-ST1A 110.0 | 9 | 0.1188 | 0.39 | 0.645 | ol | 243 | 0.00403 | HV
305-AL1/39-ST1A 110.0 | 9.2 | 0.0949 | 0.38 | 0.74 | ol | 305 | 0.00403 | HV
490-AL1/64-ST1A 110.0 | 9.75 | 0.059 | 0.37 | 0.96 | ol | 490 | 0.00403 | HV
679-AL1/86-ST1A 110.0 | 9.95 | 0.042 | 0.36 | 1.15 | ol | 679 | 0.00403 | HV
490-AL1/64-ST1A 220.0 | 10 | 0.059 | 0.285 | 0.96 | ol | 490 | 0.00403 | HV
679-AL1/86-ST1A 220.0 | 11.7 | 0.042 | 0.275 | 1.15 | ol | 679 | 0.00403 | HV
490-AL1/64-ST1A 380.0 | 11 | 0.059 | 0.253 | 0.96 | ol | 490 | 0.00403 | HV
679-AL1/86-ST1A 380.0 | 14.6 | 0.042 | 0.25 | 1.15 | ol | 679 | 0.00403 | HV

## trafo_std_types
| i0_percent | pfe_kw | vkr_percent | sn_mva | vn_lv_kv | vn_hv_kv | vk_percent | shift_degree | vector_group | tap_side | tap_neutral | tap_min | tap_max | tap_step_degree | tap_step_percent | tap_phase_shifter
160 MVA 380/110 kV | 0.06 | 60 | 0.25 | 160 | 110 | 380 | 12.2 | 0 | Yy0 | hv | 0 | -9 | 9 | 0 | 1.5 | FALSE
100 MVA 220/110 kV | 0.06 | 55 | 0.26 | 100 | 110 | 220 | 12 | 0 | Yy0 | hv | 0 | -9 | 9 | 0 | 1.5 | FALSE
63 MVA 110/20 kV | 0.04 | 22 | 0.32 | 63 | 20 | 110 | 18 | 150 | YNd5 | hv | 0 | -9 | 9 | 0 | 1.5 | FALSE
40 MVA 110/20 kV | 0.05 | 18 | 0.34 | 40 | 20 | 110 | 16.2 | 150 | YNd5 | hv | 0 | -9 | 9 | 0 | 1.5 | FALSE
25 MVA 110/20 kV | 0.07 | 14 | 0.41 | 25 | 20 | 110 | 12 | 150 | YNd5 | hv | 0 | -9 | 9 | 0 | 1.5 | FALSE
63 MVA 110/10 kV | 0.04 | 22 | 0.32 | 63 | 10 | 110 | 18 | 150 | YNd5 | hv | 0 | -9 | 9 | 0 | 1.5 | FALSE
40 MVA 110/10 kV | 0.05 | 18 | 0.34 | 40 | 10 | 110 | 16.2 | 150 | YNd5 | hv | 0 | -9 | 9 | 0 | 1.5 | FALSE
25 MVA 110/10 kV | 0.07 | 14 | 0.41 | 25 | 10 | 110 | 12 | 150 | YNd5 | hv | 0 | -9 | 9 | 0 | 1.5 | FALSE
0.25 MVA 20/0.4 kV | 0.32 | 0.8 | 1.44 | 0.25 | 0.4 | 20 | 6 | 150 | Yzn5 | hv | 0 | -2 | 2 | 0 | 2.5 | FALSE
0.4 MVA 20/0.4 kV | 0.3375 | 1.35 | 1.425 | 0.4 | 0.4 | 20 | 6 | 150 | Dyn5 | hv | 0 | -2 | 2 | 0 | 2.5 | FALSE
0.63 MVA 20/0.4 kV | 0.2619 | 1.65 | 1.206 | 0.63 | 0.4 | 20 | 6 | 150 | Dyn5 | hv | 0 | -2 | 2 | 0 | 2.5 | FALSE
0.25 MVA 10/0.4 kV | 0.24 | 0.6 | 1.2 | 0.25 | 0.4 | 10 | 4 | 150 | Dyn5 | hv | 0 | -2 | 2 | 0 | 2.5 | FALSE
0.4 MVA 10/0.4 kV | 0.2375 | 0.95 | 1.325 | 0.4 | 0.4 | 10 | 4 | 150 | Dyn5 | hv | 0 | -2 | 2 | 0 | 2.5 | FALSE
0.63 MVA 10/0.4 kV | 0.1873 | 1.18 | 1.0794 | 0.63 | 0.4 | 10 | 4 | 150 | Dyn5 | hv | 0 | -2 | 2 | 0 | 2.5 | FALSE

## trafo3w_std_types
| sn_hv_mva | sn_mv_mva | sn_lv_mva | vn_hv_kv | vn_mv_kv | vn_lv_kv | vk_hv_percent | vk_mv_percent | vk_lv_percent | vkr_hv_percent | vkr_mv_percent | vkr_lv_percent | pfe_kw | i0_percent | shift_mv_degree | shift_lv_degree | vector_group | tap_side | tap_neutral | tap_min | tap_max | tap_step_percent
63/25/38 MVA 110/20/10 kV | 63 | 25 | 38 | 110 | 20 | 10 | 10.4 | 10.4 | 10.4 | 0.28 | 0.32 | 0.35 | 35 | 0.89 | 0 | 0 | YN0yn0yn0 | hv | 0 | -10 | 10 | 1.2
63/25/38 MVA 110/10/10 kV | 63 | 25 | 38 | 110 | 10 | 10 | 10.4 | 10.4 | 10.4 | 0.28 | 0.32 | 0.35 | 35 | 0.89 | 0 | 0 | YN0yn0yn0 | hv | 0 | -10 | 10 | 1.2

## fuse_std_types
| fuse_type | i_rated_a | t_avg | t_min | t_total | x_avg | x_min | x_total
HV 100A | HV 100A | 100 | 0 | [10.0, 3.64, 0.854, 0.281, 0.1, 0.0531, 0.022, 0.01] | [10.0, 4.267, 1.21, 0.403, 0.1, 0.058, 0.022, 0.01] | 0 | [300.0, 350.0, 450.0, 550.0, 700.0, 850.0, 1200.0, 1752.0] | [600.0, 700.0, 900.0, 1150.0, 1665.0, 2000.0, 3000.0, 4313.0]
HV 10A | HV 10A | 10 | 0 | [10.0, 1675.0, 0.344, 0.156, 0.1, 0.0417, 0.0171, 0.01] | [10.0, 1.3, 0.3, 0.155, 0.1, 0.0555, 0.023, 0.01] | 0 | [30.0, 32.0, 35.0, 37.0, 39.0, 50.0, 70.0, 88.0] | [60.0, 70.0, 80.0, 87.0, 94.0, 110.0, 150.0, 216.0]
HV 125A | HV 125A | 125 | 0 | [10.0, 1.82, 0.344, 0.1, 0.0467, 0.0269, 0.01] | [10.0, 2.478, 0.426, 0.1, 0.0427, 0.0211, 0.01] | 0 | [375.0, 500.0, 700.0, 925.0, 1200.0, 1500.0, 2341.0] | [750.0, 1000.0, 1500.0, 2200.0, 3000.0, 4000.0, 5765.0]
HV 160A | HV 160A | 160 | 0 | [10.0, 4.15, 1.03, 0.198, 0.1, 0.051, 0.0172, 0.01] | [10.0, 2.3, 0.734, 0.274, 0.1, 0.046, 0.0177, 0.01] | 0 | [480.0, 550.0, 700.0, 1000.0, 1260.0, 1600.0, 2500.0, 3227.0] | [960.0, 1300.0, 1700.0, 2200.0, 2996.0, 4000.0, 6000.0, 7946.0]
HV 16A | HV 16A | 16 | 0 | [10.0, 0.352, 0.164, 0.1, 0.0649, 0.0342, 0.01] | [10.0, 2.34, 0.722, 0.181, 0.1, 0.055, 0.0296, 0.01] | 0 | [48.0, 60.0, 65.0, 71.0, 80.0, 100.0, 162.0] | [96.0, 110.0, 125.0, 150.0, 168.0, 200.0, 250.0, 398.0]
HV 200A | HV 200A | 200 | 0 | [10.0, 4.267, 1.21, 0.403, 0.1, 0.058, 0.022, 0.01] | [10.0, 3.73, 1.654, 0.328, 0.1, 0.0531, 0.019, 0.01] | 0 | [600.0, 700.0, 900.0, 1150.0, 1665.0, 2000.0, 3000.0, 4313.0] | [1200.0, 1500.0, 1800.0, 2700.0, 3960.0, 5000.0, 7500.0, 10620.0]
HV 20A | HV 20A | 20 | 0 | [10.0, 1.3, 0.3, 0.155, 0.1, 0.0555, 0.023, 0.01] | [10.0, 1.3, 0.161, 0.1, 0.0611, 0.0399, 0.0141, 0.01] | 0 | [60.0, 70.0, 80.0, 87.0, 94.0, 110.0, 150.0, 216.0] | [120.0, 150.0, 200.0, 223.0, 260.0, 300.0, 450.0, 532.0]
HV 25A | HV 25A | 25 | 0 | [10.0, 2.512, 0.833, 0.299, 0.1, 0.0372, 0.0223, 0.01] | [10.0, 3.125, 0.597, 0.198, 0.1, 0.0378, 0.022, 0.01] | 0 | [75.0, 82.0, 90.0, 100.0, 124.0, 170.0, 200.0, 289.0] | [150.0, 170.0, 210.0, 250.0, 294.0, 400.0, 500.0, 711.0]
HV 31.5A | HV 31.5A | 31.5 | 0 | [10.0, 2.34, 0.722, 0.181, 0.1, 0.055, 0.0296, 0.01] | [10.0, 2.84, 0.368, 0.164, 0.1, 0.0621, 0.0378, 0.0195, 0.01] | 0 | [95.0, 110.0, 125.0, 150.0, 165.0, 200.0, 250.0, 390.0] | [189.0, 220.0, 300.0, 350.0, 393.0, 450.0, 530.0, 700.0, 960.0]
HV 40A | HV 40A | 40 | 0 | [10.0, 1.3, 0.161, 0.1, 0.0611, 0.0399, 0.0141, 0.01] | [10.0, 2.05, 0.369, 0.198, 0.1, 0.051, 0.0298, 0.01] | 0 | [120.0, 150.0, 200.0, 223.0, 260.0, 300.0, 450.0, 532.0] | [240.0, 300.0, 400.0, 450.0, 530.0, 650.0, 800.0, 1311.0]
HV 50A | HV 50A | 50 | 0 | [10.0, 3.215, 0.597, 0.198, 0.1, 0.0378, 0.022, 0.01] | [10.0, 3.64, 0.854, 0.281, 0.1, 0.0531, 0.022, 0.01] | 0 | [150.0, 170.0, 210.0, 250.0, 294.0, 400.0, 500.0, 711.0] | [300.0, 350.0, 450.0, 550.0, 700.0, 850.0, 1200.0, 1752.0]
HV 6.3A | HV 6.3A | 6.3 | 0 | [10.0, 1.39, 0.344, 0.168, 0.1, 0.056, 0.0263, 0.01] | [10.0, 1.711, 0.516, 0.198, 0.1, 0.0634, 0.0303, 0.01] | 0 | [19.0, 19.5, 20.4, 20.8, 22.0, 25.0, 32.0, 48.0] | [38.0, 40.0, 43.0, 48.0, 53.0, 60.0, 75.0, 118.0]
HV 63A | HV 63A | 63 | 0 | [10.0, 2.84, 0.368, 0.164, 0.1, 0.0621, 0.0378, 0.0195, 0.01] | [10.0, 1.82, 0.344, 0.1, 0.0467, 0.0269, 0.01] | 0 | [189.0, 220.0, 300.0, 350.0, 393.0, 450.0, 530.0, 700.0, 961.0] | [378.0, 500.0, 700.0, 934.0, 1200.0, 1500.0, 2366.0]
HV 80A | HV 80A | 80 | 0 | [10.0, 2.05, 0.369, 0.198, 0.1, 0.051, 0.0298, 0.01] | [10.0, 4.15, 1.03, 0.198, 0.1, 0.051, 0.0172, 0.01] | 0 | [240.0, 300.0, 400.0, 450.0, 530.0, 650.0, 800.0, 1311.0] | [480.0, 550.0, 700.0, 1000.0, 1260.0, 1600.0, 2500.0, 3227.0]
Siemens NH-1-100 | Siemens NH-1-100 | 100 | [5400.0, 2000.0, 400.0, 20.0, 1.0, 0.2, 0.012, 0.004] | 0 | 0 | [150.0, 190.0, 250.0, 430.0, 900.0, 1250.0, 2700.0, 3600.0] | 0 | 0
Siemens NH-1-125 | Siemens NH-1-125 | 125 | [4800.0, 120.0, 7.0, 0.1, 0.004] | 0 | 0 | [180.0, 400.0, 740.0, 2000.0, 4250.0] | 0 | 0
Siemens NH-1-16 | Siemens NH-1-16 | 16 | [4000.0, 400.0, 2.0, 0.1, 0.04, 0.01] | 0 | 0 | [26.0, 35.0, 75.0, 150.0, 200.0, 300.0] | 0 | 0
Siemens NH-1-160 | Siemens NH-1-160 | 160 | [4800.0, 120.0, 7.0, 0.1, 0.004] | 0 | 0 | [210.0, 500.0, 900.0, 2300.0, 5000.0] | 0 | 0
Siemens NH-1-25 | Siemens NH-1-25 | 25 | [4000.0, 1000.0, 10.0, 0.2, 0.02, 0.01] | 0 | 0 | [40.0, 50.0, 100.0, 210.0, 400.0, 500.0] | 0 | 0
Siemens NH-1-50 | Siemens NH-1-50 | 50 | [4000.0, 40.0, 4.0, 1.0, 0.02, 0.01] | 0 | 0 | [86.0, 200.0, 300.0, 400.0, 1000.0, 1280.0] | 0 | 0
Siemens NH-1-63 | Siemens NH-1-63 | 63 | [4000.0, 100.0, 10.0, 2.0, 0.04, 0.01] | 0 | 0 | [100.0, 200.0, 300.0, 400.0, 1000.0, 1500.0] | 0 | 0
Siemens NH-1-80 | Siemens NH-1-80 | 80 | [4800.0, 120.0, 7.0, 0.1, 0.01] | 0 | 0 | [150.58, 250.0, 450.0, 1150.0, 2470.0] | 0 | 0
Siemens NH-2-1000 | Siemens NH-2-1000 | 1000 | [4800.0, 120.0, 7.0, 0.1, 0.004] | 0 | 0 | [1900.0, 3500.0, 8400.0, 24000.0, 52000.0] | 0 | 0
Siemens NH-2-200 | Siemens NH-2-200 | 200 | [4800.0, 120.0, 7.0, 0.1, 0.004] | 0 | 0 | [280.0, 650.0, 1200.0, 3000.0, 7000.0] | 0 | 0
Siemens NH-2-224 | Siemens NH-2-224 | 224 | [4800.0, 120.0, 7.0, 0.2, 0.04, 0.004] | 0 | 0 | [400.0, 750.0, 1453.0, 3025.0, 4315.0, 7600.0] | 0 | 0
Siemens NH-2-250 | Siemens NH-2-250 | 250 | [4800.0, 120.0, 7.0, 0.1, 0.004] | 0 | 0 | [450.0, 800.0, 1650.0, 4000.0, 8500.0] | 0 | 0
Siemens NH-2-315 | Siemens NH-2-315 | 315 | [4800.0, 120.0, 7.0, 0.1, 0.004] | 0 | 0 | [550.0, 920.0, 1900.0, 5000.0, 11000.0] | 0 | 0
Siemens NH-2-355 | Siemens NH-2-355 | 355 | [4800.0, 120.0, 6.0, 0.1, 0.004] | 0 | 0 | [650.0, 1116.27, 2350.0, 5840.0, 12790.0] | 0 | 0
Siemens NH-2-400 | Siemens NH-2-400 | 400 | [4800.0, 120.0, 7.0, 0.1, 0.004] | 0 | 0 | [720.0, 1350.0, 2800.0, 6500.0, 15000.0] | 0 | 0
Siemens NH-2-425 | Siemens NH-2-425 | 425 | [4800.0, 120.0, 7.0, 0.1, 0.004] | 0 | 0 | [850.0, 1500.0, 3050.0, 7500.0, 16500.0] | 0 | 0
Siemens NH-2-630 | Siemens NH-2-630 | 630 | [4800.0, 120.0, 7.0, 0.1, 0.004] | 0 | 0 | [1200.0, 2000.0, 4800.0, 12000.0, 26000.0] | 0 | 0

## dtypes
| element | column | dtype
0 | bus | name | object
1 | bus | vn_kv | float64
2 | bus | type | object
3 | bus | zone | object
4 | bus | in_service | bool
5 | load | name | object
6 | load | bus | uint32
7 | load | p_mw | float64
8 | load | q_mvar | float64
9 | load | const_z_percent | float64
10 | load | const_i_percent | float64
11 | load | sn_mva | float64
12 | load | scaling | float64
13 | load | in_service | bool
14 | load | type | object
15 | ext_grid | name | object
16 | ext_grid | bus | uint32
17 | ext_grid | vm_pu | float64
18 | ext_grid | va_degree | float64
19 | ext_grid | slack_weight | float64
20 | ext_grid | in_service | bool
21 | line | name | object
22 | line | std_type | object
23 | line | from_bus | uint32
24 | line | to_bus | uint32
25 | line | length_km | float64
26 | line | r_ohm_per_km | float64
27 | line | x_ohm_per_km | float64
28 | line | c_nf_per_km | float64
29 | line | g_us_per_km | float64
30 | line | max_i_ka | float64
31 | line | df | float64
32 | line | parallel | uint32
33 | line | type | object
34 | line | in_service | bool
35 | trafo | name | object
36 | trafo | std_type | object
37 | trafo | hv_bus | uint32
38 | trafo | lv_bus | uint32
39 | trafo | sn_mva | float64
40 | trafo | vn_hv_kv | float64
41 | trafo | vn_lv_kv | float64
42 | trafo | vk_percent | float64
43 | trafo | vkr_percent | float64
44 | trafo | pfe_kw | float64
45 | trafo | i0_percent | float64
46 | trafo | shift_degree | float64
47 | trafo | tap_side | object
48 | trafo | tap_neutral | int32
49 | trafo | tap_min | int32
50 | trafo | tap_max | int32
51 | trafo | tap_step_percent | float64
52 | trafo | tap_step_degree | float64
53 | trafo | tap_pos | int32
54 | trafo | tap_phase_shifter | bool
55 | trafo | parallel | uint32
56 | trafo | df | float64
57 | trafo | in_service | bool
58 | line_geodata | coords | object
59 | bus_geodata | x | float64
60 | bus_geodata | y | float64
61 | bus_geodata | coords | object

## parameters
| version | format_version | converged | OPF_converged | name | f_hz | sn_mva
0 | 2.14.6 | 2.14.0 | FALSE | FALSE |  | 50 | 1