## bus
| name | vn_kv | type | zone | in_service
0 | bus_LV_4436-24_0_6_node_0 | 0.4 | n |  | TRUE
1 | bus_LV_4436-24_0_6_node_1 | 0.4 | n |  | TRUE
2 | bus_LV_4436-24_0_6_node_3 | 0.4 | n |  | TRUE
3 | bus_LV_4436-24_0_6_node_14 | 0.4 | n |  | TRUE
4 | bus_LV_4436-24_0_6_node_5 | 0.4 | n |  | TRUE
5 | bus_LV_4436-24_0_6_node_15 | 0.4 | n |  | TRUE
6 | bus_LV_4436-24_0_6_node_61 | 0.4 | n |  | TRUE
7 | bus_LV_4436-24_0_6_node_6 | 0.4 | n |  | TRUE
8 | bus_LV_4436-24_0_6_node_7 | 0.4 | n |  | TRUE
9 | bus_LV_4436-24_0_6_node_71 | 0.4 | n |  | TRUE
10 | bus_LV_4436-24_0_6_node_69 | 0.4 | n |  | TRUE
11 | bus_LV_4436-24_0_6_node_10 | 0.4 | n |  | TRUE
12 | bus_LV_4436-24_0_6_node_104 | 0.4 | n |  | TRUE
13 | bus_LV_4436-24_0_6_node_22 | 0.4 | n |  | TRUE
14 | bus_LV_4436-24_0_6_node_11 | 0.4 | n |  | TRUE
15 | bus_LV_4436-24_0_6_node_17 | 0.4 | n |  | TRUE
16 | bus_LV_4436-24_0_6_node_33 | 0.4 | n |  | TRUE
17 | bus_LV_4436-24_0_6_node_12 | 0.4 | n |  | TRUE
18 | bus_LV_4436-24_0_6_node_119 | 0.4 | n |  | TRUE
19 | bus_LV_4436-24_0_6_node_38 | 0.4 | n |  | TRUE
20 | bus_LV_4436-24_0_6_node_13 | 0.4 | n |  | TRUE
21 | bus_LV_4436-24_0_6_node_34 | 0.4 | n |  | TRUE
22 | bus_LV_4436-24_0_6_node_25 | 0.4 | n |  | TRUE
23 | bus_LV_4436-24_0_6_node_24 | 0.4 | n |  | TRUE
24 | bus_LV_4436-24_0_6_node_55 | 0.4 | n |  | TRUE
25 | bus_LV_4436-24_0_6_node_16 | 0.4 | n |  | TRUE
26 | bus_LV_4436-24_0_6_node_37 | 0.4 | n |  | TRUE
27 | bus_LV_4436-24_0_6_node_35 | 0.4 | n |  | TRUE
28 | bus_LV_4436-24_0_6_node_36 | 0.4 | n |  | TRUE
29 | bus_LV_4436-24_0_6_node_39 | 0.4 | n |  | TRUE
30 | bus_LV_4436-24_0_6_node_40 | 0.4 | n |  | TRUE
31 | bus_LV_4436-24_0_6_node_62 | 0.4 | n |  | TRUE
32 | bus_LV_4436-24_0_6_node_70 | 0.4 | n |  | TRUE
33 | bus_LV_4436-24_0_6_node_68 | 0.4 | n |  | TRUE
34 | bus_LV_4436-24_0_6_node_73 | 0.4 | n |  | TRUE
35 | bus_LV_4436-24_0_6_node_66 | 0.4 | n |  | TRUE
36 | bus_LV_4436-24_0_6_node_20 | 0.4 | n |  | TRUE
37 | bus_LV_4436-24_0_6_node_143 | 0.4 | n |  | TRUE
38 | bus_LV_4436-24_0_6_node_118 | 0.4 | n |  | TRUE
39 | bus_LV_4436-24_0_6_node_121 | 0.4 | n |  | TRUE
40 | bus_LV_4436-24_0_6_node_26 | 0.4 | n |  | TRUE
41 | bus_LV_4436-24_0_6_node_56 | 0.4 | n |  | TRUE
42 | bus_LV_4436-24_0_6_node_124 | 0.4 | n |  | TRUE
43 | bus_LV_4436-24_0_6_node_83 | 0.4 | n |  | TRUE
44 | bus_LV_4436-24_0_6_node_81 | 0.4 | n |  | TRUE
45 | bus_LV_4436-24_0_6_node_43 | 0.4 | n |  | TRUE
46 | bus_LV_4436-24_0_6_node_42 | 0.4 | n |  | TRUE
47 | bus_LV_4436-24_0_6_node_21 | 0.4 | n |  | TRUE
48 | bus_LV_4436-24_0_6_node_23 | 0.4 | n |  | TRUE
49 | bus_LV_4436-24_0_6_node_41 | 0.4 | n |  | TRUE
50 | bus_LV_4436-24_0_6_node_50 | 0.4 | n |  | TRUE
51 | bus_LV_4436-24_0_6_node_111 | 0.4 | n |  | TRUE
52 | bus_LV_4436-24_0_6_node_112 | 0.4 | n |  | TRUE
53 | bus_LV_4436-24_0_6_node_27 | 0.4 | n |  | TRUE
54 | bus_LV_4436-24_0_6_node_28 | 0.4 | n |  | TRUE
55 | bus_LV_4436-24_0_6_node_29 | 0.4 | n |  | TRUE
56 | bus_LV_4436-24_0_6_node_30 | 0.4 | n |  | TRUE
57 | bus_LV_4436-24_0_6_node_31 | 0.4 | n |  | TRUE
58 | bus_LV_4436-24_0_6_node_32 | 0.4 | n |  | TRUE
59 | bus_LV_4436-24_0_6_node_110 | 0.4 | n |  | TRUE
60 | bus_LV_4436-24_0_6_node_109 | 0.4 | n |  | TRUE
61 | bus_LV_4436-24_0_6_node_125 | 0.4 | n |  | TRUE
62 | bus_LV_4436-24_0_6_node_114 | 0.4 | n |  | TRUE
63 | bus_LV_4436-24_0_6_node_122 | 0.4 | n |  | TRUE
64 | bus_LV_4436-24_0_6_node_123 | 0.4 | n |  | TRUE
65 | bus_LV_4436-24_0_6_node_48 | 0.4 | n |  | TRUE
66 | bus_LV_4436-24_0_6_node_44 | 0.4 | n |  | TRUE
67 | bus_LV_4436-24_0_6_node_46 | 0.4 | n |  | TRUE
68 | bus_LV_4436-24_0_6_node_47 | 0.4 | n |  | TRUE
69 | bus_LV_4436-24_0_6_node_45 | 0.4 | n |  | TRUE
70 | bus_LV_4436-24_0_6_node_102 | 0.4 | n |  | TRUE
71 | bus_LV_4436-24_0_6_node_103 | 0.4 | n |  | TRUE
72 | bus_LV_4436-24_0_6_node_101 | 0.4 | n |  | TRUE
73 | bus_LV_4436-24_0_6_node_78 | 0.4 | n |  | TRUE
74 | bus_LV_4436-24_0_6_node_108 | 0.4 | n |  | TRUE
75 | bus_LV_4436-24_0_6_node_128 | 0.4 | n |  | TRUE
76 | bus_LV_4436-24_0_6_node_49 | 0.4 | n |  | TRUE
77 | bus_LV_4436-24_0_6_node_100 | 0.4 | n |  | TRUE
78 | bus_LV_4436-24_0_6_node_76 | 0.4 | n |  | TRUE
79 | bus_LV_4436-24_0_6_node_51 | 0.4 | n |  | TRUE
80 | bus_LV_4436-24_0_6_node_52 | 0.4 | n |  | TRUE
81 | bus_LV_4436-24_0_6_node_53 | 0.4 | n |  | TRUE
82 | bus_LV_4436-24_0_6_node_54 | 0.4 | n |  | TRUE
83 | bus_LV_4436-24_0_6_node_98 | 0.4 | n |  | TRUE
84 | bus_LV_4436-24_0_6_node_129 | 0.4 | n |  | TRUE
85 | bus_LV_4436-24_0_6_node_96 | 0.4 | n |  | TRUE
86 | bus_LV_4436-24_0_6_node_130 | 0.4 | n |  | TRUE
87 | bus_LV_4436-24_0_6_node_57 | 0.4 | n |  | TRUE
88 | bus_LV_4436-24_0_6_node_58 | 0.4 | n |  | TRUE
89 | bus_LV_4436-24_0_6_node_59 | 0.4 | n |  | TRUE
90 | bus_LV_4436-24_0_6_node_60 | 0.4 | n |  | TRUE
91 | bus_LV_4436-24_0_6_node_64 | 0.4 | n |  | TRUE
92 | bus_LV_4436-24_0_6_node_65 | 0.4 | n |  | TRUE
93 | bus_LV_4436-24_0_6_node_63 | 0.4 | n |  | TRUE
94 | bus_LV_4436-24_0_6_node_67 | 0.4 | n |  | TRUE
95 | bus_LV_4436-24_0_6_node_72 | 0.4 | n |  | TRUE
96 | bus_LV_4436-24_0_6_node_74 | 0.4 | n |  | TRUE
97 | bus_LV_4436-24_0_6_node_75 | 0.4 | n |  | TRUE
98 | bus_LV_4436-24_0_6_node_77 | 0.4 | n |  | TRUE
99 | bus_LV_4436-24_0_6_node_82 | 0.4 | n |  | TRUE
100 | bus_LV_4436-24_0_6_node_79 | 0.4 | n |  | TRUE
101 | bus_LV_4436-24_0_6_node_87 | 0.4 | n |  | TRUE
102 | bus_LV_4436-24_0_6_node_80 | 0.4 | n |  | TRUE
103 | bus_LV_4436-24_0_6_node_85 | 0.4 | n |  | TRUE
104 | bus_LV_4436-24_0_6_node_89 | 0.4 | n |  | TRUE
105 | bus_LV_4436-24_0_6_node_90 | 0.4 | n |  | TRUE
106 | bus_LV_4436-24_0_6_node_86 | 0.4 | n |  | TRUE
107 | bus_LV_4436-24_0_6_node_88 | 0.4 | n |  | TRUE
108 | bus_LV_4436-24_0_6_node_92 | 0.4 | n |  | TRUE
109 | bus_LV_4436-24_0_6_node_91 | 0.4 | n |  | TRUE
110 | bus_LV_4436-24_0_6_node_94 | 0.4 | n |  | TRUE
111 | bus_LV_4436-24_0_6_node_99 | 0.4 | n |  | TRUE
112 | bus_LV_4436-24_0_6_node_93 | 0.4 | n |  | TRUE
113 | bus_LV_4436-24_0_6_node_97 | 0.4 | n |  | TRUE
114 | bus_LV_4436-24_0_6_node_95 | 0.4 | n |  | TRUE
115 | bus_LV_4436-24_0_6_node_106 | 0.4 | n |  | TRUE
116 | bus_LV_4436-24_0_6_node_126 | 0.4 | n |  | TRUE
117 | bus_LV_4436-24_0_6_node_105 | 0.4 | n |  | TRUE
118 | bus_LV_4436-24_0_6_node_107 | 0.4 | n |  | TRUE
119 | bus_LV_4436-24_0_6_node_162 | 0.4 | n |  | TRUE
120 | bus_LV_4436-24_0_6_node_113 | 0.4 | n |  | TRUE
121 | bus_LV_4436-24_0_6_node_115 | 0.4 | n |  | TRUE
122 | bus_LV_4436-24_0_6_node_116 | 0.4 | n |  | TRUE
123 | bus_LV_4436-24_0_6_node_117 | 0.4 | n |  | TRUE
124 | bus_LV_4436-24_0_6_node_120 | 0.4 | n |  | TRUE
125 | bus_LV_4436-24_0_6_node_159 | 0.4 | n |  | TRUE
126 | bus_LV_4436-24_0_6_node_160 | 0.4 | n |  | TRUE
127 | bus_LV_4436-24_0_6_node_161 | 0.4 | n |  | TRUE
128 | bus_LV_4436-24_0_6_node_136 | 0.4 | n |  | TRUE
129 | bus_LV_4436-24_0_6_node_138 | 0.4 | n |  | TRUE
130 | bus_LV_4436-24_0_6_node_144 | 0.4 | n |  | TRUE
131 | bus_LV_4436-24_0_6_node_135 | 0.4 | n |  | TRUE
132 | bus_LV_4436-24_0_6_node_137 | 0.4 | n |  | TRUE
133 | bus_LV_4436-24_0_6_node_127 | 0.4 | n |  | TRUE
134 | bus_LV_4436-24_0_6_node_158 | 0.4 | n |  | TRUE
135 | bus_LV_4436-24_0_6_node_157 | 0.4 | n |  | TRUE
136 | bus_LV_4436-24_0_6_node_134 | 0.4 | n |  | TRUE
137 | bus_LV_4436-24_0_6_node_139 | 0.4 | n |  | TRUE
138 | bus_LV_4436-24_0_6_node_140 | 0.4 | n |  | TRUE
139 | bus_LV_4436-24_0_6_node_141 | 0.4 | n |  | TRUE
140 | bus_LV_4436-24_0_6_node_142 | 0.4 | n |  | TRUE
141 | bus_LV_4436-24_0_6_node_153 | 0.4 | n |  | TRUE
142 | bus_LV_4436-24_0_6_node_152 | 0.4 | n |  | TRUE
143 | bus_LV_4436-24_0_6_node_145 | 0.4 | n |  | TRUE
144 | bus_LV_4436-24_0_6_node_146 | 0.4 | n |  | TRUE
145 | bus_LV_4436-24_0_6_node_147 | 0.4 | n |  | TRUE
146 | bus_LV_4436-24_0_6_node_148 | 0.4 | n |  | TRUE
147 | bus_LV_4436-24_0_6_node_149 | 0.4 | n |  | TRUE
148 | bus_LV_4436-24_0_6_node_150 | 0.4 | n |  | TRUE
149 | bus_LV_4436-24_0_6_node_151 | 0.4 | n |  | TRUE
150 | bus_LV_4436-24_0_6_node_154 | 0.4 | n |  | TRUE
151 | bus_LV_4436-24_0_6_node_155 | 0.4 | n |  | TRUE
152 | bus_LV_4436-24_0_6_node_156 | 0.4 | n |  | TRUE
153 | bus_MV_437_1_node_156 | 20 | n |  | TRUE

## load
| name | bus | p_mw | q_mvar | const_z_percent | const_i_percent | sn_mva | scaling | in_service | type
0 | LV_4436-24_0_6_load_0 | 0 | 0.0042278 | 0.0010596 | 0 | 0 |  | 1 | TRUE | wye
1 | LV_4436-24_0_6_load_1 | 1 | 0.0037886 | 0.00094951 | 0 | 0 |  | 1 | TRUE | wye
2 | LV_4436-24_0_6_load_61 | 6 | 0.0028078 | 0.00070371 | 0 | 0 |  | 1 | TRUE | wye
3 | LV_4436-24_0_6_load_71 | 9 | 0.002583 | 0.00064737 | 0 | 0 |  | 1 | TRUE | wye
4 | LV_4436-24_0_6_load_69 | 10 | 0.0025794 | 0.00064646 | 0 | 0 |  | 1 | TRUE | wye
5 | LV_4436-24_0_6_load_104 | 12 | 0.0037904 | 0.00094996 | 0 | 0 |  | 1 | TRUE | wye
6 | LV_4436-24_0_6_load_22 | 13 | 0.0046575 | 0.0011673 | 0 | 0 |  | 1 | TRUE | wye
7 | LV_4436-24_0_6_load_33 | 16 | 0.015374 | 0.0038532 | 0 | 0 |  | 1 | TRUE | wye
8 | LV_4436-24_0_6_load_38 | 19 | 0.0091397 | 0.0022906 | 0 | 0 |  | 1 | TRUE | wye
9 | LV_4436-24_0_6_load_24 | 23 | 0.0028726 | 0.00071995 | 0 | 0 |  | 1 | TRUE | wye
10 | LV_4436-24_0_6_load_55 | 24 | 0.0031585 | 0.00079159 | 0 | 0 |  | 1 | TRUE | wye
11 | LV_4436-24_0_6_load_37 | 26 | 0.0020374 | 0.00051061 | 0 | 0 |  | 1 | TRUE | wye
12 | LV_4436-24_0_6_load_35 | 27 | 0.0076411 | 0.001915 | 0 | 0 |  | 1 | TRUE | wye
13 | LV_4436-24_0_6_load_36 | 28 | 0.0032182 | 0.00080655 | 0 | 0 |  | 1 | TRUE | wye
14 | LV_4436-24_0_6_load_39 | 29 | 0.0010335 | 0.00025902 | 0 | 0 |  | 1 | TRUE | wye
15 | LV_4436-24_0_6_load_40 | 30 | 0.0071827 | 0.0018002 | 0 | 0 |  | 1 | TRUE | wye
16 | LV_4436-24_0_6_load_62 | 31 | 0.0018667 | 0.00046783 | 0 | 0 |  | 1 | TRUE | wye
17 | LV_4436-24_0_6_load_70 | 32 | 0.0012395 | 0.00031064 | 0 | 0 |  | 1 | TRUE | wye
18 | LV_4436-24_0_6_load_68 | 33 | 0.00097351 | 0.00024398 | 0 | 0 |  | 1 | TRUE | wye
19 | LV_4436-24_0_6_load_73 | 34 | 0.0019083 | 0.00047827 | 0 | 0 |  | 1 | TRUE | wye
20 | LV_4436-24_0_6_load_66 | 35 | 0.0021569 | 0.00054058 | 0 | 0 |  | 1 | TRUE | wye
21 | LV_4436-24_0_6_load_20 | 36 | 0.0016717 | 0.00041897 | 0 | 0 |  | 1 | TRUE | wye
22 | LV_4436-24_0_6_load_143 | 37 | 0.014031 | 0.0035164 | 0 | 0 |  | 1 | TRUE | wye
23 | LV_4436-24_0_6_load_121 | 39 | 0.0025421 | 0.00063712 | 0 | 0 |  | 1 | TRUE | wye
24 | LV_4436-24_0_6_load_26 | 40 | 0.0019877 | 0.00049817 | 0 | 0 |  | 1 | TRUE | wye
25 | LV_4436-24_0_6_load_56 | 41 | 0.0003528 | 8.842e-05 | 0 | 0 |  | 1 | TRUE | wye
26 | LV_4436-24_0_6_load_124 | 42 | 0.012893 | 0.0032312 | 0 | 0 |  | 1 | TRUE | wye
27 | LV_4436-24_0_6_load_83 | 43 | 0.002204 | 0.00055237 | 0 | 0 |  | 1 | TRUE | wye
28 | LV_4436-24_0_6_load_81 | 44 | 0.0039342 | 0.00098599 | 0 | 0 |  | 1 | TRUE | wye
29 | LV_4436-24_0_6_load_43 | 45 | 0.0015442 | 0.000387 | 0 | 0 |  | 1 | TRUE | wye
30 | LV_4436-24_0_6_load_42 | 46 | 0.00099307 | 0.00024889 | 0 | 0 |  | 1 | TRUE | wye
31 | LV_4436-24_0_6_load_21 | 47 | 0.0037129 | 0.00093054 | 0 | 0 |  | 1 | TRUE | wye
32 | LV_4436-24_0_6_load_23 | 48 | 0.0018632 | 0.00046697 | 0 | 0 |  | 1 | TRUE | wye
33 | LV_4436-24_0_6_load_50 | 50 | 0.0035144 | 0.00088079 | 0 | 0 |  | 1 | TRUE | wye
34 | LV_4436-24_0_6_load_111 | 51 | 0.0065497 | 0.0016415 | 0 | 0 |  | 1 | TRUE | wye
35 | LV_4436-24_0_6_load_112 | 52 | 0.0023728 | 0.00059468 | 0 | 0 |  | 1 | TRUE | wye
36 | LV_4436-24_0_6_load_27 | 53 | 0.003189 | 0.00079925 | 0 | 0 |  | 1 | TRUE | wye
37 | LV_4436-24_0_6_load_31 | 57 | 0.007225 | 0.0018108 | 0 | 0 |  | 1 | TRUE | wye
38 | LV_4436-24_0_6_load_32 | 58 | 0.0010755 | 0.00026954 | 0 | 0 |  | 1 | TRUE | wye
39 | LV_4436-24_0_6_load_109 | 60 | 0.012719 | 0.0031878 | 0 | 0 |  | 1 | TRUE | wye
40 | LV_4436-24_0_6_load_114 | 62 | 0.0077808 | 0.0019501 | 0 | 0 |  | 1 | TRUE | wye
41 | LV_4436-24_0_6_load_122 | 63 | 0.013395 | 0.0033571 | 0 | 0 |  | 1 | TRUE | wye
42 | LV_4436-24_0_6_load_123 | 64 | 0.0080258 | 0.0020115 | 0 | 0 |  | 1 | TRUE | wye
43 | LV_4436-24_0_6_load_46 | 67 | 0.0011926 | 0.00029888 | 0 | 0 |  | 1 | TRUE | wye
44 | LV_4436-24_0_6_load_47 | 68 | 0.0041861 | 0.0010491 | 0 | 0 |  | 1 | TRUE | wye
45 | LV_4436-24_0_6_load_102 | 70 | 0.010086 | 0.0025277 | 0 | 0 |  | 1 | TRUE | wye
46 | LV_4436-24_0_6_load_103 | 71 | 0.0137 | 0.0034336 | 0 | 0 |  | 1 | TRUE | wye
47 | LV_4436-24_0_6_load_101 | 72 | 0.017669 | 0.0044282 | 0 | 0 |  | 1 | TRUE | wye
48 | LV_4436-24_0_6_load_108 | 74 | 0.0057998 | 0.0014536 | 0 | 0 |  | 1 | TRUE | wye
49 | LV_4436-24_0_6_load_49 | 76 | 0.0054626 | 0.0013691 | 0 | 0 |  | 1 | TRUE | wye
50 | LV_4436-24_0_6_load_100 | 77 | 0.0021632 | 0.00054215 | 0 | 0 |  | 1 | TRUE | wye
51 | LV_4436-24_0_6_load_76 | 78 | 0.0047999 | 0.001203 | 0 | 0 |  | 1 | TRUE | wye
52 | LV_4436-24_0_6_load_51 | 79 | 0.00065823 | 0.00016497 | 0 | 0 |  | 1 | TRUE | wye
53 | LV_4436-24_0_6_load_53 | 81 | 0.0013115 | 0.00032869 | 0 | 0 |  | 1 | TRUE | wye
54 | LV_4436-24_0_6_load_54 | 82 | 0.0012413 | 0.0003111 | 0 | 0 |  | 1 | TRUE | wye
55 | LV_4436-24_0_6_load_98 | 83 | 0.0013162 | 0.00032987 | 0 | 0 |  | 1 | TRUE | wye
56 | LV_4436-24_0_6_load_129 | 84 | 0.0020948 | 0.00052501 | 0 | 0 |  | 1 | TRUE | wye
57 | LV_4436-24_0_6_load_96 | 85 | 0.0014798 | 0.00037086 | 0 | 0 |  | 1 | TRUE | wye
58 | LV_4436-24_0_6_load_130 | 86 | 0.0017136 | 0.00042946 | 0 | 0 |  | 1 | TRUE | wye
59 | LV_4436-24_0_6_load_57 | 87 | 0.0016572 | 0.00041533 | 0 | 0 |  | 1 | TRUE | wye
60 | LV_4436-24_0_6_load_58 | 88 | 0.0029214 | 0.00073217 | 0 | 0 |  | 1 | TRUE | wye
61 | LV_4436-24_0_6_load_59 | 89 | 0.0017859 | 0.00044758 | 0 | 0 |  | 1 | TRUE | wye
62 | LV_4436-24_0_6_load_60 | 90 | 0.0027031 | 0.00067746 | 0 | 0 |  | 1 | TRUE | wye
63 | LV_4436-24_0_6_load_64 | 91 | 0.0013844 | 0.00034697 | 0 | 0 |  | 1 | TRUE | wye
64 | LV_4436-24_0_6_load_65 | 92 | 0.0021368 | 0.00053553 | 0 | 0 |  | 1 | TRUE | wye
65 | LV_4436-24_0_6_load_63 | 93 | 0.0015354 | 0.0003848 | 0 | 0 |  | 1 | TRUE | wye
66 | LV_4436-24_0_6_load_67 | 94 | 0.0015536 | 0.00038938 | 0 | 0 |  | 1 | TRUE | wye
67 | LV_4436-24_0_6_load_72 | 95 | 0.0045663 | 0.0011444 | 0 | 0 |  | 1 | TRUE | wye
68 | LV_4436-24_0_6_load_74 | 96 | 0.0018858 | 0.00047261 | 0 | 0 |  | 1 | TRUE | wye
69 | LV_4436-24_0_6_load_75 | 97 | 0.0019369 | 0.00048543 | 0 | 0 |  | 1 | TRUE | wye
70 | LV_4436-24_0_6_load_82 | 99 | 0.0020299 | 0.00050874 | 0 | 0 |  | 1 | TRUE | wye
71 | LV_4436-24_0_6_load_79 | 100 | 0.0012983 | 0.00032539 | 0 | 0 |  | 1 | TRUE | wye
72 | LV_4436-24_0_6_load_87 | 101 | 0.0023919 | 0.00059948 | 0 | 0 |  | 1 | TRUE | wye
73 | LV_4436-24_0_6_load_80 | 102 | 0.0017155 | 0.00042994 | 0 | 0 |  | 1 | TRUE | wye
74 | LV_4436-24_0_6_load_85 | 103 | 0.0023073 | 0.00057825 | 0 | 0 |  | 1 | TRUE | wye
75 | LV_4436-24_0_6_load_89 | 104 | 0.0017403 | 0.00043617 | 0 | 0 |  | 1 | TRUE | wye
76 | LV_4436-24_0_6_load_86 | 106 | 0.002156 | 0.00054035 | 0 | 0 |  | 1 | TRUE | wye
77 | LV_4436-24_0_6_load_88 | 107 | 0.0021287 | 0.00053351 | 0 | 0 |  | 1 | TRUE | wye
78 | LV_4436-24_0_6_load_92 | 108 | 0.0038318 | 0.00096034 | 0 | 0 |  | 1 | TRUE | wye
79 | LV_4436-24_0_6_load_94 | 110 | 0.0022119 | 0.00055435 | 0 | 0 |  | 1 | TRUE | wye
80 | LV_4436-24_0_6_load_99 | 111 | 0.0038889 | 0.00097466 | 0 | 0 |  | 1 | TRUE | wye
81 | LV_4436-24_0_6_load_93 | 112 | 0.0016047 | 0.00040217 | 0 | 0 |  | 1 | TRUE | wye
82 | LV_4436-24_0_6_load_97 | 113 | 0.0012622 | 0.00031633 | 0 | 0 |  | 1 | TRUE | wye
83 | LV_4436-24_0_6_load_95 | 114 | 0.0013153 | 0.00032964 | 0 | 0 |  | 1 | TRUE | wye
84 | LV_4436-24_0_6_load_106 | 115 | 0.0064181 | 0.0016085 | 0 | 0 |  | 1 | TRUE | wye
85 | LV_4436-24_0_6_load_126 | 116 | 0.010246 | 0.0025678 | 0 | 0 |  | 1 | TRUE | wye
86 | LV_4436-24_0_6_load_105 | 117 | 0.0045971 | 0.0011521 | 0 | 0 |  | 1 | TRUE | wye
87 | LV_4436-24_0_6_load_107 | 118 | 0.0074138 | 0.0018581 | 0 | 0 |  | 1 | TRUE | wye
88 | LV_4436-24_0_6_load_162 | 119 | 0.014333 | 0.0035921 | 0 | 0 |  | 1 | TRUE | wye
89 | LV_4436-24_0_6_load_113 | 120 | 0.012593 | 0.0031561 | 0 | 0 |  | 1 | TRUE | wye
90 | LV_4436-24_0_6_load_159 | 125 | 0.013248 | 0.0033203 | 0 | 0 |  | 1 | TRUE | wye
91 | LV_4436-24_0_6_load_160 | 126 | 0.013984 | 0.0035046 | 0 | 0 |  | 1 | TRUE | wye
92 | LV_4436-24_0_6_load_161 | 127 | 0.013614 | 0.003412 | 0 | 0 |  | 1 | TRUE | wye
93 | LV_4436-24_0_6_load_138 | 129 | 0.0026974 | 0.00067603 | 0 | 0 |  | 1 | TRUE | wye
94 | LV_4436-24_0_6_load_135 | 131 | 0.011913 | 0.0029857 | 0 | 0 |  | 1 | TRUE | wye
95 | LV_4436-24_0_6_load_137 | 132 | 0.0015776 | 0.00039537 | 0 | 0 |  | 1 | TRUE | wye
96 | LV_4436-24_0_6_load_127 | 133 | 0.013999 | 0.0035084 | 0 | 0 |  | 1 | TRUE | wye
97 | LV_4436-24_0_6_load_158 | 134 | 0.0012982 | 0.00032536 | 0 | 0 |  | 1 | TRUE | wye
98 | LV_4436-24_0_6_load_157 | 135 | 0.00046806 | 0.00011731 | 0 | 0 |  | 1 | TRUE | wye
99 | LV_4436-24_0_6_load_134 | 136 | 0.013111 | 0.003286 | 0 | 0 |  | 1 | TRUE | wye
100 | LV_4436-24_0_6_load_139 | 137 | 0.0031898 | 0.00079943 | 0 | 0 |  | 1 | TRUE | wye
101 | LV_4436-24_0_6_load_140 | 138 | 0.0025034 | 0.00062741 | 0 | 0 |  | 1 | TRUE | wye
102 | LV_4436-24_0_6_load_141 | 139 | 0.0026776 | 0.00067107 | 0 | 0 |  | 1 | TRUE | wye
103 | LV_4436-24_0_6_load_142 | 140 | 0.0025322 | 0.00063463 | 0 | 0 |  | 1 | TRUE | wye
104 | LV_4436-24_0_6_load_153 | 141 | 0.0048971 | 0.0012273 | 0 | 0 |  | 1 | TRUE | wye
105 | LV_4436-24_0_6_load_152 | 142 | 0.0080195 | 0.0020099 | 0 | 0 |  | 1 | TRUE | wye
106 | LV_4436-24_0_6_load_145 | 143 | 0.0077042 | 0.0019309 | 0 | 0 |  | 1 | TRUE | wye
107 | LV_4436-24_0_6_load_146 | 144 | 0.013075 | 0.0032768 | 0 | 0 |  | 1 | TRUE | wye
108 | LV_4436-24_0_6_load_148 | 146 | 0.0055396 | 0.0013883 | 0 | 0 |  | 1 | TRUE | wye
109 | LV_4436-24_0_6_load_150 | 148 | 0.013975 | 0.0035024 | 0 | 0 |  | 1 | TRUE | wye
110 | LV_4436-24_0_6_load_151 | 149 | 0.0040596 | 0.0010174 | 0 | 0 |  | 1 | TRUE | wye
111 | LV_4436-24_0_6_load_154 | 150 | 0.00089928 | 0.00022538 | 0 | 0 |  | 1 | TRUE | wye
112 | LV_4436-24_0_6_load_155 | 151 | 0.00051564 | 0.00012923 | 0 | 0 |  | 1 | TRUE | wye
113 | LV_4436-24_0_6_load_156 | 152 | 0.00044589 | 0.00011175 | 0 | 0 |  | 1 | TRUE | wye

## ext_grid
| name | bus | vm_pu | va_degree | slack_weight | in_service
0 |  | 59 | 1 | 0 | 1 | TRUE

## line
| name | std_type | from_bus | to_bus | length_km | r_ohm_per_km | x_ohm_per_km | c_nf_per_km | g_us_per_km | max_i_ka | df | parallel | type | in_service
0 | LV_4436-24_0_6_line_0 |  | 0 | 1 | 0.024856 | 0.125 | 0.08 | 261 | 0 | 0.364 | 1 | 1 | cs | TRUE
1 | LV_4436-24_0_6_line_1 |  | 1 | 2 | 0.002758 | 0.125 | 0.08 | 261 | 0 | 0.364 | 1 | 1 | cs | TRUE
2 | LV_4436-24_0_6_line_2 |  | 2 | 3 | 0.033866 | 0.125 | 0.08 | 261 | 0 | 0.364 | 1 | 1 | cs | TRUE
3 | LV_4436-24_0_6_line_3 |  | 3 | 23 | 0.031325 | 0.125 | 0.08 | 261 | 0 | 0.364 | 1 | 1 | cs | TRUE
4 | LV_4436-24_0_6_line_4 |  | 3 | 8 | 0.018588 | 0.125 | 0.08 | 261 | 0 | 0.364 | 1 | 4 | cs | TRUE
5 | LV_4436-24_0_6_line_5 |  | 3 | 11 | 0.032749 | 0.125 | 0.08 | 261 | 0 | 0.364 | 1 | 4 | cs | TRUE
6 | LV_4436-24_0_6_line_6 |  | 4 | 5 | 0.15649 | 0.125 | 0.08 | 261 | 0 | 0.364 | 1 | 1 | cs | TRUE
7 | LV_4436-24_0_6_line_7 |  | 4 | 6 | 0.041146 | 0.125 | 0.08 | 261 | 0 | 0.364 | 1 | 1 | cs | TRUE
8 | LV_4436-24_0_6_line_8 |  | 5 | 24 | 0.011924 | 0.125 | 0.08 | 261 | 0 | 0.364 | 1 | 4 | cs | TRUE
9 | LV_4436-24_0_6_line_9 |  | 5 | 14 | 0.014522 | 0.125 | 0.08 | 261 | 0 | 0.364 | 1 | 4 | cs | TRUE
10 | LV_4436-24_0_6_line_10 |  | 6 | 31 | 0.033384 | 0.125 | 0.08 | 261 | 0 | 0.364 | 1 | 1 | cs | TRUE
11 | LV_4436-24_0_6_line_11 |  | 7 | 8 | 0.028656 | 0.125 | 0.08 | 261 | 0 | 0.364 | 1 | 1 | cs | TRUE
12 | LV_4436-24_0_6_line_12 |  | 7 | 9 | 0.015428 | 0.125 | 0.08 | 261 | 0 | 0.364 | 1 | 1 | cs | TRUE
13 | LV_4436-24_0_6_line_13 |  | 8 | 10 | 0.041472 | 0.125 | 0.08 | 261 | 0 | 0.364 | 1 | 4 | cs | TRUE
14 | LV_4436-24_0_6_line_14 |  | 9 | 32 | 0.030181 | 0.125 | 0.08 | 261 | 0 | 0.364 | 1 | 1 | cs | TRUE
15 | LV_4436-24_0_6_line_15 |  | 10 | 33 | 0.020642 | 0.125 | 0.08 | 261 | 0 | 0.364 | 1 | 4 | cs | TRUE
16 | LV_4436-24_0_6_line_16 |  | 11 | 12 | 0.016858 | 0.125 | 0.08 | 261 | 0 | 0.364 | 1 | 1 | cs | TRUE
17 | LV_4436-24_0_6_line_17 |  | 11 | 13 | 0.029096 | 0.125 | 0.08 | 261 | 0 | 0.364 | 1 | 4 | cs | TRUE
18 | LV_4436-24_0_6_line_18 |  | 13 | 36 | 0.0073383 | 0.125 | 0.08 | 261 | 0 | 0.364 | 1 | 4 | cs | TRUE
19 | LV_4436-24_0_6_line_19 |  | 14 | 15 | 0.026256 | 0.125 | 0.08 | 261 | 0 | 0.364 | 1 | 4 | cs | TRUE
20 | LV_4436-24_0_6_line_20 |  | 14 | 16 | 0.012871 | 0.125 | 0.08 | 261 | 0 | 0.364 | 1 | 1 | cs | TRUE
21 | LV_4436-24_0_6_line_21 |  | 15 | 28 | 0.027179 | 0.125 | 0.08 | 261 | 0 | 0.364 | 1 | 4 | cs | TRUE
22 | LV_4436-24_0_6_line_22 |  | 17 | 18 | 0.017375 | 0.125 | 0.08 | 261 | 0 | 0.364 | 1 | 4 | cs | TRUE
23 | LV_4436-24_0_6_line_23 |  | 17 | 19 | 0.0061052 | 0.125 | 0.08 | 261 | 0 | 0.364 | 1 | 4 | cs | TRUE
24 | LV_4436-24_0_6_line_24 |  | 18 | 37 | 0.026019 | 0.125 | 0.08 | 261 | 0 | 0.364 | 1 | 1 | cs | TRUE
25 | LV_4436-24_0_6_line_25 |  | 18 | 38 | 0.091025 | 0.125 | 0.08 | 261 | 0 | 0.364 | 1 | 2 | cs | TRUE
26 | LV_4436-24_0_6_line_26 |  | 19 | 25 | 0.012772 | 0.125 | 0.08 | 261 | 0 | 0.364 | 1 | 4 | cs | TRUE
27 | LV_4436-24_0_6_line_27 |  | 20 | 21 | 0.022984 | 0.125 | 0.08 | 261 | 0 | 0.364 | 1 | 1 | cs | TRUE
28 | LV_4436-24_0_6_line_28 |  | 20 | 22 | 0.028361 | 0.125 | 0.08 | 261 | 0 | 0.364 | 1 | 1 | cs | TRUE
29 | LV_4436-24_0_6_line_29 |  | 21 | 39 | 0.0088481 | 0.125 | 0.08 | 261 | 0 | 0.364 | 1 | 1 | cs | TRUE
30 | LV_4436-24_0_6_line_30 |  | 22 | 40 | 0.012234 | 0.125 | 0.08 | 261 | 0 | 0.364 | 1 | 1 | cs | TRUE
31 | LV_4436-24_0_6_line_31 |  | 24 | 41 | 0.0035251 | 0.125 | 0.08 | 261 | 0 | 0.364 | 1 | 4 | cs | TRUE
32 | LV_4436-24_0_6_line_32 |  | 25 | 26 | 0.022446 | 0.125 | 0.08 | 261 | 0 | 0.364 | 1 | 4 | cs | TRUE
33 | LV_4436-24_0_6_line_33 |  | 25 | 27 | 0.026277 | 0.125 | 0.08 | 261 | 0 | 0.364 | 1 | 4 | cs | TRUE
34 | LV_4436-24_0_6_line_34 |  | 26 | 42 | 0.029119 | 0.125 | 0.08 | 261 | 0 | 0.364 | 1 | 4 | cs | TRUE
35 | LV_4436-24_0_6_line_35 |  | 27 | 28 | 0.012216 | 0.125 | 0.08 | 261 | 0 | 0.364 | 1 | 4 | cs | TRUE
36 | LV_4436-24_0_6_line_36 |  | 29 | 30 | 0.024283 | 0.125 | 0.08 | 261 | 0 | 0.364 | 1 | 1 | cs | TRUE
37 | LV_4436-24_0_6_line_37 |  | 30 | 49 | 0.010796 | 0.125 | 0.08 | 261 | 0 | 0.364 | 1 | 1 | cs | TRUE
38 | LV_4436-24_0_6_line_38 |  | 31 | 93 | 0.0085595 | 0.125 | 0.08 | 261 | 0 | 0.364 | 1 | 1 | cs | TRUE
39 | LV_4436-24_0_6_line_39 |  | 32 | 95 | 0.0030948 | 0.125 | 0.08 | 261 | 0 | 0.364 | 1 | 1 | cs | TRUE
40 | LV_4436-24_0_6_line_40 |  | 33 | 94 | 0.0028864 | 0.125 | 0.08 | 261 | 0 | 0.364 | 1 | 4 | cs | TRUE
41 | LV_4436-24_0_6_line_41 |  | 34 | 35 | 0.0083952 | 0.125 | 0.08 | 261 | 0 | 0.364 | 1 | 1 | cs | TRUE
42 | LV_4436-24_0_6_line_42 |  | 35 | 93 | 0.0045501 | 0.125 | 0.08 | 261 | 0 | 0.364 | 1 | 1 | cs | TRUE
43 | LV_4436-24_0_6_line_43 |  | 36 | 47 | 0.01115 | 0.125 | 0.08 | 261 | 0 | 0.364 | 1 | 4 | cs | TRUE
44 | LV_4436-24_0_6_line_44 |  | 37 | 130 | 0.0037243 | 0.125 | 0.08 | 261 | 0 | 0.364 | 1 | 1 | cs | TRUE
45 | LV_4436-24_0_6_line_45 |  | 38 | 126 | 0.023838 | 0.125 | 0.08 | 261 | 0 | 0.364 | 1 | 1 | cs | TRUE
46 | LV_4436-24_0_6_line_46 |  | 38 | 127 | 0.009183 | 0.125 | 0.08 | 261 | 0 | 0.364 | 1 | 1 | cs | TRUE
47 | LV_4436-24_0_6_line_47 |  | 38 | 124 | 0.04138 | 0.125 | 0.08 | 261 | 0 | 0.364 | 1 | 1 | cs | TRUE
48 | LV_4436-24_0_6_line_48 |  | 39 | 63 | 0.0025025 | 0.125 | 0.08 | 261 | 0 | 0.364 | 1 | 1 | cs | TRUE
49 | LV_4436-24_0_6_line_49 |  | 40 | 51 | 0.030951 | 0.125 | 0.08 | 261 | 0 | 0.364 | 1 | 1 | cs | TRUE
50 | LV_4436-24_0_6_line_50 |  | 41 | 87 | 0.027306 | 0.125 | 0.08 | 261 | 0 | 0.364 | 1 | 4 | cs | TRUE
51 | LV_4436-24_0_6_line_51 |  | 42 | 64 | 0.027573 | 0.125 | 0.08 | 261 | 0 | 0.364 | 1 | 4 | cs | TRUE
52 | LV_4436-24_0_6_line_52 |  | 43 | 44 | 0.0015144 | 0.125 | 0.08 | 261 | 0 | 0.364 | 1 | 1 | cs | TRUE
53 | LV_4436-24_0_6_line_53 |  | 44 | 102 | 0.023926 | 0.125 | 0.08 | 261 | 0 | 0.364 | 1 | 1 | cs | TRUE
54 | LV_4436-24_0_6_line_54 |  | 45 | 46 | 0.03606 | 0.125 | 0.08 | 261 | 0 | 0.364 | 1 | 1 | cs | TRUE
55 | LV_4436-24_0_6_line_55 |  | 46 | 66 | 0.007565 | 0.125 | 0.08 | 261 | 0 | 0.364 | 1 | 1 | cs | TRUE
56 | LV_4436-24_0_6_line_56 |  | 47 | 48 | 0.014401 | 0.125 | 0.08 | 261 | 0 | 0.364 | 1 | 4 | cs | TRUE
57 | LV_4436-24_0_6_line_57 |  | 48 | 49 | 0.0162 | 0.125 | 0.08 | 261 | 0 | 0.364 | 1 | 4 | cs | TRUE
58 | LV_4436-24_0_6_line_58 |  | 49 | 50 | 0.0054484 | 0.125 | 0.08 | 261 | 0 | 0.364 | 1 | 4 | cs | TRUE
59 | LV_4436-24_0_6_line_59 |  | 50 | 65 | 0.043305 | 0.125 | 0.08 | 261 | 0 | 0.364 | 1 | 4 | cs | TRUE
60 | LV_4436-24_0_6_line_60 |  | 51 | 52 | 0.0023337 | 0.125 | 0.08 | 261 | 0 | 0.364 | 1 | 1 | cs | TRUE
61 | LV_4436-24_0_6_line_61 |  | 52 | 58 | 0.010777 | 0.125 | 0.08 | 261 | 0 | 0.364 | 1 | 1 | cs | TRUE
62 | LV_4436-24_0_6_line_62 |  | 53 | 54 | 0.025157 | 0.125 | 0.08 | 261 | 0 | 0.364 | 1 | 1 | cs | TRUE
63 | LV_4436-24_0_6_line_63 |  | 53 | 55 | 0.006282 | 0.125 | 0.08 | 261 | 0 | 0.364 | 1 | 1 | cs | TRUE
64 | LV_4436-24_0_6_line_64 |  | 54 | 56 | 0.025544 | 0.125 | 0.08 | 261 | 0 | 0.364 | 1 | 1 | cs | TRUE
65 | LV_4436-24_0_6_line_65 |  | 55 | 57 | 0.014268 | 0.125 | 0.08 | 261 | 0 | 0.364 | 1 | 1 | cs | TRUE
66 | LV_4436-24_0_6_line_66 |  | 55 | 58 | 0.026298 | 0.125 | 0.08 | 261 | 0 | 0.364 | 1 | 1 | cs | TRUE
67 | LV_4436-24_0_6_line_67 |  | 56 | 59 | 0.029751 | 0.125 | 0.08 | 261 | 0 | 0.364 | 1 | 1 | cs | TRUE
68 | LV_4436-24_0_6_line_68 |  | 56 | 60 | 0.018246 | 0.125 | 0.08 | 261 | 0 | 0.364 | 1 | 1 | cs | TRUE
69 | LV_4436-24_0_6_line_69 |  | 59 | 61 | 0.018669 | 0.125 | 0.08 | 261 | 0 | 0.364 | 1 | 1 | cs | TRUE
70 | LV_4436-24_0_6_line_70 |  | 59 | 62 | 0.035775 | 0.125 | 0.08 | 261 | 0 | 0.364 | 1 | 4 | cs | TRUE
71 | LV_4436-24_0_6_line_71 |  | 61 | 119 | 0.046326 | 0.125 | 0.08 | 261 | 0 | 0.364 | 1 | 1 | cs | TRUE
72 | LV_4436-24_0_6_line_72 |  | 61 | 75 | 0.012198 | 0.125 | 0.08 | 261 | 0 | 0.364 | 1 | 1 | cs | TRUE
73 | LV_4436-24_0_6_line_73 |  | 62 | 120 | 0.010743 | 0.125 | 0.08 | 261 | 0 | 0.364 | 1 | 4 | cs | TRUE
74 | LV_4436-24_0_6_line_74 |  | 64 | 122 | 0.0028543 | 0.125 | 0.08 | 261 | 0 | 0.364 | 1 | 4 | cs | TRUE
75 | LV_4436-24_0_6_line_75 |  | 65 | 76 | 0.017702 | 0.125 | 0.08 | 261 | 0 | 0.364 | 1 | 1 | cs | TRUE
76 | LV_4436-24_0_6_line_76 |  | 65 | 67 | 0.0033263 | 0.125 | 0.08 | 261 | 0 | 0.364 | 1 | 4 | cs | TRUE
77 | LV_4436-24_0_6_line_77 |  | 66 | 67 | 0.026142 | 0.125 | 0.08 | 261 | 0 | 0.364 | 1 | 4 | cs | TRUE
78 | LV_4436-24_0_6_line_78 |  | 66 | 68 | 0.022928 | 0.125 | 0.08 | 261 | 0 | 0.364 | 1 | 4 | cs | TRUE
79 | LV_4436-24_0_6_line_79 |  | 68 | 73 | 0.0079837 | 0.125 | 0.08 | 261 | 0 | 0.364 | 1 | 4 | cs | TRUE
80 | LV_4436-24_0_6_line_80 |  | 69 | 70 | 0.03046 | 0.125 | 0.08 | 261 | 0 | 0.364 | 1 | 1 | cs | TRUE
81 | LV_4436-24_0_6_line_81 |  | 69 | 71 | 0.038042 | 0.125 | 0.08 | 261 | 0 | 0.364 | 1 | 1 | cs | TRUE
82 | LV_4436-24_0_6_line_82 |  | 69 | 72 | 0.02725 | 0.125 | 0.08 | 261 | 0 | 0.364 | 1 | 1 | cs | TRUE
83 | LV_4436-24_0_6_line_83 |  | 70 | 74 | 0.030074 | 0.125 | 0.08 | 261 | 0 | 0.364 | 1 | 1 | cs | TRUE
84 | LV_4436-24_0_6_line_84 |  | 71 | 75 | 0.061182 | 0.125 | 0.08 | 261 | 0 | 0.364 | 1 | 1 | cs | TRUE
85 | LV_4436-24_0_6_line_85 |  | 73 | 77 | 0.034663 | 0.125 | 0.08 | 261 | 0 | 0.364 | 1 | 1 | cs | TRUE
86 | LV_4436-24_0_6_line_86 |  | 73 | 78 | 0.044032 | 0.125 | 0.08 | 261 | 0 | 0.364 | 1 | 4 | cs | TRUE
87 | LV_4436-24_0_6_line_87 |  | 74 | 115 | 0.029213 | 0.125 | 0.08 | 261 | 0 | 0.364 | 1 | 1 | cs | TRUE
88 | LV_4436-24_0_6_line_88 |  | 75 | 116 | 0.037161 | 0.125 | 0.08 | 261 | 0 | 0.364 | 1 | 1 | cs | TRUE
89 | LV_4436-24_0_6_line_89 |  | 78 | 96 | 0.0074977 | 0.125 | 0.08 | 261 | 0 | 0.364 | 1 | 4 | cs | TRUE
90 | LV_4436-24_0_6_line_90 |  | 79 | 80 | 0.11858 | 0.125 | 0.08 | 261 | 0 | 0.364 | 1 | 1 | cs | TRUE
91 | LV_4436-24_0_6_line_91 |  | 80 | 81 | 0.051166 | 0.125 | 0.08 | 261 | 0 | 0.364 | 1 | 1 | cs | TRUE
92 | LV_4436-24_0_6_line_92 |  | 80 | 82 | 0.067738 | 0.125 | 0.08 | 261 | 0 | 0.364 | 1 | 1 | cs | TRUE
93 | LV_4436-24_0_6_line_93 |  | 81 | 83 | 0.02575 | 0.125 | 0.08 | 261 | 0 | 0.364 | 1 | 1 | cs | TRUE
94 | LV_4436-24_0_6_line_94 |  | 82 | 84 | 0.0063235 | 0.125 | 0.08 | 261 | 0 | 0.364 | 1 | 1 | cs | TRUE
95 | LV_4436-24_0_6_line_95 |  | 83 | 85 | 0.023902 | 0.125 | 0.08 | 261 | 0 | 0.364 | 1 | 1 | cs | TRUE
96 | LV_4436-24_0_6_line_96 |  | 84 | 86 | 0.015959 | 0.125 | 0.08 | 261 | 0 | 0.364 | 1 | 1 | cs | TRUE
97 | LV_4436-24_0_6_line_97 |  | 85 | 114 | 0.026678 | 0.125 | 0.08 | 261 | 0 | 0.364 | 1 | 3 | cs | TRUE
98 | LV_4436-24_0_6_line_98 |  | 87 | 88 | 0.0014493 | 0.125 | 0.08 | 261 | 0 | 0.364 | 1 | 4 | cs | TRUE
99 | LV_4436-24_0_6_line_99 |  | 88 | 89 | 0.024903 | 0.125 | 0.08 | 261 | 0 | 0.364 | 1 | 4 | cs | TRUE
100 | LV_4436-24_0_6_line_100 |  | 89 | 90 | 0.0075437 | 0.125 | 0.08 | 261 | 0 | 0.364 | 1 | 4 | cs | TRUE
101 | LV_4436-24_0_6_line_101 |  | 90 | 91 | 0.018197 | 0.125 | 0.08 | 261 | 0 | 0.364 | 1 | 4 | cs | TRUE
102 | LV_4436-24_0_6_line_102 |  | 91 | 92 | 0.0014624 | 0.125 | 0.08 | 261 | 0 | 0.364 | 1 | 4 | cs | TRUE
103 | LV_4436-24_0_6_line_103 |  | 92 | 94 | 0.013594 | 0.125 | 0.08 | 261 | 0 | 0.364 | 1 | 4 | cs | TRUE
104 | LV_4436-24_0_6_line_104 |  | 96 | 97 | 0.018292 | 0.125 | 0.08 | 261 | 0 | 0.364 | 1 | 4 | cs | TRUE
105 | LV_4436-24_0_6_line_105 |  | 97 | 98 | 0.0093961 | 0.125 | 0.08 | 261 | 0 | 0.364 | 1 | 4 | cs | TRUE
106 | LV_4436-24_0_6_line_106 |  | 98 | 99 | 0.015599 | 0.125 | 0.08 | 261 | 0 | 0.364 | 1 | 4 | cs | TRUE
107 | LV_4436-24_0_6_line_107 |  | 98 | 100 | 0.018852 | 0.125 | 0.08 | 261 | 0 | 0.364 | 1 | 1 | cs | TRUE
108 | LV_4436-24_0_6_line_108 |  | 99 | 101 | 0.0047058 | 0.125 | 0.08 | 261 | 0 | 0.364 | 1 | 4 | cs | TRUE
109 | LV_4436-24_0_6_line_109 |  | 100 | 102 | 0.0039719 | 0.125 | 0.08 | 261 | 0 | 0.364 | 1 | 1 | cs | TRUE
110 | LV_4436-24_0_6_line_110 |  | 101 | 103 | 0.0081173 | 0.125 | 0.08 | 261 | 0 | 0.364 | 1 | 4 | cs | TRUE
111 | LV_4436-24_0_6_line_111 |  | 103 | 106 | 0.0048519 | 0.125 | 0.08 | 261 | 0 | 0.364 | 1 | 4 | cs | TRUE
112 | LV_4436-24_0_6_line_112 |  | 104 | 105 | 0.017101 | 0.125 | 0.08 | 261 | 0 | 0.364 | 1 | 1 | cs | TRUE
113 | LV_4436-24_0_6_line_113 |  | 105 | 109 | 0.014295 | 0.125 | 0.08 | 261 | 0 | 0.364 | 1 | 4 | cs | TRUE
114 | LV_4436-24_0_6_line_114 |  | 105 | 108 | 0.0045859 | 0.125 | 0.08 | 261 | 0 | 0.364 | 1 | 4 | cs | TRUE
115 | LV_4436-24_0_6_line_115 |  | 106 | 107 | 0.0041838 | 0.125 | 0.08 | 261 | 0 | 0.364 | 1 | 4 | cs | TRUE
116 | LV_4436-24_0_6_line_116 |  | 107 | 108 | 0.015589 | 0.125 | 0.08 | 261 | 0 | 0.364 | 1 | 4 | cs | TRUE
117 | LV_4436-24_0_6_line_117 |  | 109 | 110 | 0.021176 | 0.125 | 0.08 | 261 | 0 | 0.364 | 1 | 1 | cs | TRUE
118 | LV_4436-24_0_6_line_118 |  | 109 | 111 | 0.02773 | 0.125 | 0.08 | 261 | 0 | 0.364 | 1 | 4 | cs | TRUE
119 | LV_4436-24_0_6_line_119 |  | 110 | 112 | 0.013052 | 0.125 | 0.08 | 261 | 0 | 0.364 | 1 | 1 | cs | TRUE
120 | LV_4436-24_0_6_line_120 |  | 111 | 113 | 0.0025112 | 0.125 | 0.08 | 261 | 0 | 0.364 | 1 | 4 | cs | TRUE
121 | LV_4436-24_0_6_line_121 |  | 113 | 114 | 0.015248 | 0.125 | 0.08 | 261 | 0 | 0.364 | 1 | 4 | cs | TRUE
122 | LV_4436-24_0_6_line_122 |  | 115 | 117 | 0.01306 | 0.125 | 0.08 | 261 | 0 | 0.364 | 1 | 1 | cs | TRUE
123 | LV_4436-24_0_6_line_123 |  | 116 | 133 | 0.0088751 | 0.125 | 0.08 | 261 | 0 | 0.364 | 1 | 1 | cs | TRUE
124 | LV_4436-24_0_6_line_124 |  | 117 | 118 | 0.010261 | 0.125 | 0.08 | 261 | 0 | 0.364 | 1 | 1 | cs | TRUE
125 | LV_4436-24_0_6_line_125 |  | 120 | 121 | 0.0092285 | 0.125 | 0.08 | 261 | 0 | 0.364 | 1 | 4 | cs | TRUE
126 | LV_4436-24_0_6_line_126 |  | 121 | 122 | 0.021944 | 0.125 | 0.08 | 261 | 0 | 0.364 | 1 | 4 | cs | TRUE
127 | LV_4436-24_0_6_line_127 |  | 123 | 124 | 0.085168 | 0.125 | 0.08 | 261 | 0 | 0.364 | 1 | 1 | cs | TRUE
128 | LV_4436-24_0_6_line_128 |  | 123 | 125 | 0.011485 | 0.125 | 0.08 | 261 | 0 | 0.364 | 1 | 1 | cs | TRUE
129 | LV_4436-24_0_6_line_129 |  | 124 | 128 | 0.046108 | 0.125 | 0.08 | 261 | 0 | 0.364 | 1 | 1 | cs | TRUE
130 | LV_4436-24_0_6_line_130 |  | 124 | 129 | 0.013731 | 0.125 | 0.08 | 261 | 0 | 0.364 | 1 | 1 | cs | TRUE
131 | LV_4436-24_0_6_line_131 |  | 128 | 131 | 0.043745 | 0.125 | 0.08 | 261 | 0 | 0.364 | 1 | 1 | cs | TRUE
132 | LV_4436-24_0_6_line_132 |  | 129 | 132 | 0.0047416 | 0.125 | 0.08 | 261 | 0 | 0.364 | 1 | 1 | cs | TRUE
133 | LV_4436-24_0_6_line_133 |  | 130 | 143 | 0.031544 | 0.125 | 0.08 | 261 | 0 | 0.364 | 1 | 1 | cs | TRUE
134 | LV_4436-24_0_6_line_134 |  | 131 | 136 | 0.053342 | 0.125 | 0.08 | 261 | 0 | 0.364 | 1 | 1 | cs | TRUE
135 | LV_4436-24_0_6_line_135 |  | 134 | 135 | 0.045792 | 0.125 | 0.08 | 261 | 0 | 0.364 | 1 | 1 | cs | TRUE
136 | LV_4436-24_0_6_line_136 |  | 135 | 152 | 0.0016983 | 0.125 | 0.08 | 261 | 0 | 0.364 | 1 | 1 | cs | TRUE
137 | LV_4436-24_0_6_line_137 |  | 137 | 138 | 0.0094154 | 0.125 | 0.08 | 261 | 0 | 0.364 | 1 | 1 | cs | TRUE
138 | LV_4436-24_0_6_line_138 |  | 137 | 139 | 0.012981 | 0.125 | 0.08 | 261 | 0 | 0.364 | 1 | 1 | cs | TRUE
139 | LV_4436-24_0_6_line_139 |  | 138 | 140 | 0.021225 | 0.125 | 0.08 | 261 | 0 | 0.364 | 1 | 1 | cs | TRUE
140 | LV_4436-24_0_6_line_140 |  | 140 | 141 | 0.0021612 | 0.125 | 0.08 | 261 | 0 | 0.364 | 1 | 1 | cs | TRUE
141 | LV_4436-24_0_6_line_141 |  | 141 | 142 | 0.015428 | 0.125 | 0.08 | 261 | 0 | 0.364 | 1 | 1 | cs | TRUE
142 | LV_4436-24_0_6_line_142 |  | 142 | 148 | 0.006955 | 0.125 | 0.08 | 261 | 0 | 0.364 | 1 | 1 | cs | TRUE
143 | LV_4436-24_0_6_line_143 |  | 143 | 144 | 0.00053658 | 0.125 | 0.08 | 261 | 0 | 0.364 | 1 | 1 | cs | TRUE
144 | LV_4436-24_0_6_line_144 |  | 144 | 145 | 0.0027289 | 0.125 | 0.08 | 261 | 0 | 0.364 | 1 | 1 | cs | TRUE
145 | LV_4436-24_0_6_line_145 |  | 145 | 146 | 0.015487 | 0.125 | 0.08 | 261 | 0 | 0.364 | 1 | 1 | cs | TRUE
146 | LV_4436-24_0_6_line_146 |  | 146 | 147 | 0.029136 | 0.125 | 0.08 | 261 | 0 | 0.364 | 1 | 1 | cs | TRUE
147 | LV_4436-24_0_6_line_147 |  | 147 | 148 | 0.010941 | 0.125 | 0.08 | 261 | 0 | 0.364 | 1 | 1 | cs | TRUE
148 | LV_4436-24_0_6_line_148 |  | 147 | 149 | 0.01617 | 0.125 | 0.08 | 261 | 0 | 0.364 | 1 | 1 | cs | TRUE
149 | LV_4436-24_0_6_line_149 |  | 149 | 150 | 0.036216 | 0.125 | 0.08 | 261 | 0 | 0.364 | 1 | 1 | cs | TRUE
150 | LV_4436-24_0_6_line_150 |  | 150 | 151 | 9.0517e-05 | 0.125 | 0.08 | 261 | 0 | 0.364 | 1 | 1 | cs | TRUE
151 | LV_4436-24_0_6_line_151 |  | 151 | 152 | 0.017103 | 0.125 | 0.08 | 261 | 0 | 0.364 | 1 | 1 | cs | TRUE

## trafo
| name | std_type | hv_bus | lv_bus | sn_mva | vn_hv_kv | vn_lv_kv | vk_percent | vkr_percent | pfe_kw | i0_percent | shift_degree | tap_side | tap_neutral | tap_min | tap_max | tap_step_percent | tap_step_degree | tap_pos | tap_phase_shifter | parallel | df | in_service
0 | LV_4436-24_0_6_trafo_110 | 0.63 MVA 20/0.4 kV | 153 | 59 | 0.63 | 20 | 0.4 | 6 | 1.206 | 1.65 | 0.2619 | 150 | hv | 0 | -2 | 2 | 2.5 | 0 | 0 | FALSE | 1 | 1 | TRUE

## line_geodata
| x0 | y0 | x1 | y1 | x2 | y2 | x3 | y3 | x4 | y4 | x5 | y5 | x6 | y6 | x7 | y7 | x8 | y8 | x9 | y9 | x10 | y10
0 | 2745187.112 | 1269588.0696 | 2745195.0918 | 1269564.5293
1 | 2745195.9772 | 1269561.9173 | 2745195.0918 | 1269564.5293
2 | 2745209.323 | 1269530.7918 | 2745202.9336 | 1269545.6942 | 2745195.9772 | 1269561.9173
3 | 2745209.323 | 1269530.7918 | 2745221.2293 | 1269501.8181
4 | 2745209.323 | 1269530.7918 | 2745215.7683 | 1269533.5085 | 2745222.3247 | 1269535.9944 | 2745226.7984 | 1269535.0033
5 | 2745209.323 | 1269530.7918 | 2745202.9336 | 1269545.6942 | 2745196.51 | 1269545.7697 | 2745186.8039 | 1269548.6007
6 | 2745285.3255 | 1269371.0443 | 2745288.7314 | 1269366.9461 | 2745292.6711 | 1269363.4951 | 2745297.847 | 1269360.8976 | 2745302.5996 | 1269359.9023 | 2745307.4563 | 1269360.1776 | 2745316.3384 | 1269362.0869 | 2745329.4449 | 1269366.1022 | 2745347.713 | 1269372.3801 | 2745373.0212 | 1269381.3784 | 2745360.5777 | 1269441.5438
7 | 2745360.5777 | 1269441.5438 | 2745341.0292 | 1269430.7076 | 2745337.2279 | 1269431.9041 | 2745332.2298 | 1269445.8448
8 | 2745285.3255 | 1269371.0443 | 2745282.0525 | 1269377.081 | 2745280.2021 | 1269381.7875
9 | 2745271.6615 | 1269366.1256 | 2745275.0718 | 1269367.3551 | 2745278.3629 | 1269368.5372 | 2745281.654 | 1269369.7193 | 2745285.3255 | 1269371.0443
10 | 2745332.2298 | 1269445.8448 | 2745320.963 | 1269477.2702
11 | 2745226.7984 | 1269535.0033 | 2745228.3169 | 1269540.6018 | 2745230.2859 | 1269546.5562 | 2745235.1913 | 1269555.8639 | 2745238.8287 | 1269560.7138
12 | 2745238.8287 | 1269560.7138 | 2745251.4249 | 1269551.8055
13 | 2745226.7984 | 1269535.0033 | 2745226.5906 | 1269529.6818 | 2745226.8687 | 1269524.1942 | 2745228.3311 | 1269518.302 | 2745233.7804 | 1269500.3068 | 2745235.8659 | 1269494.9172
14 | 2745277.6338 | 1269536.8977 | 2745255.5161 | 1269548.9122 | 2745251.4249 | 1269551.8055
15 | 2745243.3153 | 1269475.6659 | 2745235.8659 | 1269494.9172
16 | 2745186.8039 | 1269548.6007 | 2745186.7315 | 1269543.8942 | 2745191.0835 | 1269532.5453
17 | 2745186.8039 | 1269548.6007 | 2745160.8507 | 1269561.7538
18 | 2745154.305 | 1269565.0712 | 2745160.8507 | 1269561.7538
19 | 2745271.6615 | 1269366.1256 | 2745272.25 | 1269360.5678 | 2745271.4128 | 1269354.8192 | 2745269.6321 | 1269350.0818 | 2745266.5925 | 1269346.0252 | 2745263.35 | 1269342.5642
20 | 2745271.6615 | 1269366.1256 | 2745268.4644 | 1269378.593
21 | 2745263.35 | 1269342.5642 | 2745257.2885 | 1269338.0106 | 2745250.7996 | 1269334.3029 | 2745240.2698 | 1269328.2922
22 | 2745195.8667 | 1269294.6462 | 2745190.4784 | 1269293.635 | 2745183.5397 | 1269292.9082 | 2745178.5731 | 1269292.8083
23 | 2745195.8667 | 1269294.6462 | 2745197.3169 | 1269300.5767
24 | 2745178.5731 | 1269292.8083 | 2745178.1202 | 1269288.5707 | 2745177.9428 | 1269286.9091 | 2745166.8139 | 1269270.1877
25 | 2745095.1784 | 1269297.0306 | 2745095.3149 | 1269303.7296 | 2745115.9205 | 1269303.4465 | 2745127.491 | 1269302.2739 | 2745139.1921 | 1269300.3817 | 2745149.582 | 1269297.9233 | 2745160.4135 | 1269295.2646 | 2745168.8918 | 1269293.3932 | 2745173.982 | 1269292.751 | 2745178.5731 | 1269292.8083
26 | 2745207.2378 | 1269308.6175 | 2745201.2698 | 1269303.9328 | 2745197.3169 | 1269300.5767
27 | 2745233.1006 | 1269412.2794 | 2745256.0066 | 1269414.8785
28 | 2745245.421 | 1269441.2002 | 2745256.0066 | 1269414.8785
29 | 2745233.1006 | 1269412.2794 | 2745224.2533 | 1269412.1658
30 | 2745245.421 | 1269441.2002 | 2745233.8884 | 1269437.1177
31 | 2745280.2021 | 1269381.7875 | 2745278.9124 | 1269385.0681
32 | 2745207.2378 | 1269308.6175 | 2745197.9623 | 1269322.3922 | 2745195.3207 | 1269326.3313 | 2745194.7107 | 1269327.2428
33 | 2745207.2378 | 1269308.6175 | 2745211.0935 | 1269311.6375 | 2745229.6609 | 1269322.2363
34 | 2745178.5162 | 1269351.4435 | 2745194.7107 | 1269327.2428
35 | 2745229.6609 | 1269322.2363 | 2745240.2698 | 1269328.2922
36 | 2745117.5095 | 1269595.5868 | 2745117.4903 | 1269619.8696
37 | 2745117.518 | 1269584.7903 | 2745117.5095 | 1269595.5868
38 | 2745319.2626 | 1269485.6271 | 2745320.2035 | 1269479.3886 | 2745320.963 | 1269477.2702
39 | 2745280.3533 | 1269535.4204 | 2745277.6338 | 1269536.8977
40 | 2745243.3153 | 1269475.6659 | 2745244.3569 | 1269472.974
41 | 2745318.584 | 1269490.1263 | 2745318.584 | 1269490.1263 | 2745322.3975 | 1269497.6054
42 | 2745318.584 | 1269490.1263 | 2745319.2626 | 1269485.6271
43 | 2745154.305 | 1269565.0712 | 2745144.3591 | 1269570.1119
44 | 2745164.7505 | 1269267.0873 | 2745166.8139 | 1269270.1877
45 | 2745119.0603 | 1269296.3943 | 2745108.9607 | 1269297.147 | 2745095.1784 | 1269297.0306
46 | 2745094.99 | 1269287.8501 | 2745095.1784 | 1269297.0306
47 | 2745060.956 | 1269299.6485 | 2745079.1914 | 1269302.9884 | 2745095.3149 | 1269303.7296 | 2745095.1784 | 1269297.0306
48 | 2745221.751 | 1269412.1336 | 2745224.2533 | 1269412.1658
49 | 2745214.9256 | 1269452.2834 | 2745214.6623 | 1269449.6415 | 2745215.1422 | 1269443.2914 | 2745216.8681 | 1269439.2408 | 2745221.0213 | 1269437.5079 | 2745232.0836 | 1269436.4787 | 2745233.8884 | 1269437.1177
50 | 2745278.9124 | 1269385.0681 | 2745276.3099 | 1269391.6877 | 2745268.8641 | 1269410.4578
51 | 2745178.5162 | 1269351.4435 | 2745163.182 | 1269374.3587
52 | 2744937.9706 | 1269687.0331 | 2744937.7392 | 1269688.5297
53 | 2744937.9706 | 1269687.0331 | 2744940.6538 | 1269669.6783 | 2744941.0676 | 1269663.327
54 | 2745042.1623 | 1269669.7459 | 2745050.1219 | 1269634.575
55 | 2745051.7917 | 1269627.1966 | 2745050.1219 | 1269634.575
56 | 2745131.591 | 1269576.7669 | 2745134.4993 | 1269575.1088 | 2745144.3591 | 1269570.1119
57 | 2745117.518 | 1269584.7903 | 2745131.591 | 1269576.7669
58 | 2745117.518 | 1269584.7903 | 2745112.9595 | 1269587.7745
59 | 2745076.7277 | 1269611.4931 | 2745112.9595 | 1269587.7745
60 | 2745214.9256 | 1269452.2834 | 2745215.1571 | 1269454.6056
61 | 2745215.1571 | 1269454.6056 | 2745216.2262 | 1269465.329
62 | 2745159.1231 | 1269473.8566 | 2745184.0041 | 1269470.1432
63 | 2745190.2172 | 1269469.2159 | 2745184.0041 | 1269470.1432
64 | 2745141.5958 | 1269459.5004 | 2745149.0438 | 1269460.3287 | 2745155.5446 | 1269464.1589 | 2745158.6624 | 1269469.6299 | 2745159.1231 | 1269473.8566
65 | 2745190.2172 | 1269469.2159 | 2745188.4589 | 1269455.0572
66 | 2745190.2172 | 1269469.2159 | 2745216.2262 | 1269465.329
67 | 2745141.5958 | 1269459.5004 | 2745136.6607 | 1269453.2285 | 2745118.3732 | 1269441.3117
68 | 2745141.5958 | 1269459.5004 | 2745142.4715 | 1269477.7254
69 | 2745118.3732 | 1269441.3117 | 2745117.2242 | 1269443.0297 | 2745108.2452 | 1269457.012
70 | 2745118.3732 | 1269441.3117 | 2745138.2707 | 1269411.58
71 | 2745092.3283 | 1269421.2408 | 2745090.2957 | 1269446.9611 | 2745108.2452 | 1269457.012
72 | 2745108.2452 | 1269457.012 | 2745101.6461 | 1269467.2825
73 | 2745144.2457 | 1269402.6519 | 2745138.2707 | 1269411.58
74 | 2745161.5946 | 1269376.7309 | 2745163.182 | 1269374.3587
75 | 2745076.7277 | 1269611.4931 | 2745071.196 | 1269594.6775
76 | 2745076.7277 | 1269611.4931 | 2745073.913 | 1269613.2656
77 | 2745051.7917 | 1269627.1966 | 2745073.913 | 1269613.2656
78 | 2745051.7917 | 1269627.1966 | 2745029.1493 | 1269630.8063
79 | 2745021.2651 | 1269632.0632 | 2745029.1493 | 1269630.8063
80 | 2745059.4885 | 1269556.3255 | 2745068.5557 | 1269556.2036 | 2745088.8443 | 1269549.4228
81 | 2745059.4885 | 1269556.3255 | 2745062.7887 | 1269543.9608 | 2745068.5383 | 1269525.6725 | 2745071.148 | 1269520.1876
82 | 2745059.4885 | 1269556.3255 | 2745032.2381 | 1269556.395
83 | 2745088.8443 | 1269549.4228 | 2745117.3671 | 1269539.8899
84 | 2745101.6461 | 1269467.2825 | 2745081.1289 | 1269499.2107 | 2745071.148 | 1269520.1876
85 | 2745011.4752 | 1269664.055 | 2745017.0389 | 1269657.6073 | 2745019.4063 | 1269650.7252 | 2745021.6151 | 1269639.2679 | 2745021.2651 | 1269632.0632
86 | 2745021.2651 | 1269632.0632 | 2744996.3918 | 1269636.0344 | 2744977.6139 | 1269637.6097
87 | 2745117.3671 | 1269539.8899 | 2745145.0734 | 1269530.6299
88 | 2745101.6461 | 1269467.2825 | 2745077.2979 | 1269465.1713 | 2745073.4249 | 1269462.5514 | 2745065.4324 | 1269461.6251
89 | 2744970.1424 | 1269638.2365 | 2744977.6139 | 1269637.6097
90 | 2744819.9427 | 1269475.5679 | 2744796.5896 | 1269469.4115 | 2744780.2495 | 1269470.1563 | 2744715.1225 | 1269473.1303 | 2744708.546 | 1269466.5404 | 2744706.2793 | 1269463.7878
91 | 2744819.9427 | 1269475.5679 | 2744824.232 | 1269478.4092 | 2744837.7513 | 1269488.9178 | 2744846.5796 | 1269498.8442 | 2744850.3778 | 1269510.0374 | 2744850.7542 | 1269513.8122
92 | 2744819.9427 | 1269475.5679 | 2744821.2582 | 1269407.8429
93 | 2744853.4281 | 1269539.4206 | 2744853.0058 | 1269536.395 | 2744850.7542 | 1269513.8122
94 | 2744821.381 | 1269401.5206 | 2744821.2582 | 1269407.8429
95 | 2744857.1778 | 1269563.0151 | 2744855.855 | 1269556.8075 | 2744853.4281 | 1269539.4206
96 | 2744821.381 | 1269401.5206 | 2744821.6909 | 1269385.565
97 | 2744862.7381 | 1269589.107 | 2744857.1778 | 1269563.0151
98 | 2745268.8641 | 1269410.4578 | 2745268.3297 | 1269411.805
99 | 2745268.3297 | 1269411.805 | 2745259.1472 | 1269434.953
100 | 2745259.1472 | 1269434.953 | 2745256.3656 | 1269441.9651
101 | 2745256.3656 | 1269441.9651 | 2745255.9704 | 1269442.9614 | 2745249.7903 | 1269458.9326
102 | 2745249.2626 | 1269460.2964 | 2745249.7903 | 1269458.9326
103 | 2745249.2626 | 1269460.2964 | 2745244.3569 | 1269472.974
104 | 2744970.1424 | 1269638.2365 | 2744951.9143 | 1269639.7657
105 | 2744942.5511 | 1269640.5512 | 2744951.9143 | 1269639.7657
106 | 2744942.5511 | 1269640.5512 | 2744928.7291 | 1269640.8568 | 2744926.9609 | 1269640.7202
107 | 2744942.5511 | 1269640.5512 | 2744941.3257 | 1269659.3635
108 | 2744926.9609 | 1269640.7202 | 2744922.2691 | 1269640.3578
109 | 2744941.3257 | 1269659.3635 | 2744941.0676 | 1269663.327
110 | 2744914.1759 | 1269639.7326 | 2744922.2691 | 1269640.3578
111 | 2744914.1759 | 1269639.7326 | 2744909.3384 | 1269639.3589
112 | 2744885.0997 | 1269636.9828 | 2744881.8746 | 1269653.7773
113 | 2744885.0997 | 1269636.9828 | 2744871.1309 | 1269633.7593
114 | 2744885.0997 | 1269636.9828 | 2744889.6574 | 1269637.4909
115 | 2744909.3384 | 1269639.3589 | 2744905.1671 | 1269639.0366
116 | 2744889.6574 | 1269637.4909 | 2744899.8149 | 1269638.6231 | 2744905.1671 | 1269639.0366
117 | 2744871.1309 | 1269633.7593 | 2744850.2545 | 1269630.2115
118 | 2744871.1309 | 1269633.7593 | 2744870.3558 | 1269624.8535 | 2744866.4395 | 1269606.4759
119 | 2744850.2545 | 1269630.2115 | 2744837.3874 | 1269628.0248
120 | 2744865.9161 | 1269604.0198 | 2744866.4395 | 1269606.4759
121 | 2744862.7381 | 1269589.107 | 2744865.9161 | 1269604.0198
122 | 2745157.4596 | 1269526.4902 | 2745145.0734 | 1269530.6299
123 | 2745056.6163 | 1269460.6034 | 2745065.4324 | 1269461.6251
124 | 2745167.1912 | 1269523.2377 | 2745157.4596 | 1269526.4902
125 | 2745149.3784 | 1269394.9824 | 2745144.2457 | 1269402.6519
126 | 2745149.3784 | 1269394.9824 | 2745158.3903 | 1269381.5125 | 2745161.5946 | 1269376.7309
127 | 2745060.956 | 1269299.6485 | 2745079.1914 | 1269302.9884 | 2745076.3815 | 1269319.9031 | 2745073.849 | 1269335.3342 | 2745068.2929 | 1269368.7201
128 | 2745068.2929 | 1269368.7201 | 2745078.978 | 1269372.9311
129 | 2745060.956 | 1269299.6485 | 2745022.5051 | 1269288.9827 | 2745016.3538 | 1269287.4635
130 | 2745060.956 | 1269299.6485 | 2745062.0695 | 1269289.8771 | 2745062.0444 | 1269285.9806
131 | 2745016.3538 | 1269287.4635 | 2744974.2288 | 1269275.6684
132 | 2745062.0139 | 1269281.2391 | 2745062.0444 | 1269285.9806
133 | 2745164.7505 | 1269267.0873 | 2745147.2617 | 1269240.8351
134 | 2744922.8419 | 1269261.3585 | 2744949.6855 | 1269268.7978 | 2744950.867 | 1269269.1271 | 2744974.2288 | 1269275.6684
135 | 2745072.8093 | 1269153.5326 | 2745058.6775 | 1269147.8959 | 2745037.483 | 1269144.2386 | 2745028.6527 | 1269142.1677
136 | 2745074.3868 | 1269154.1618 | 2745072.8093 | 1269153.5326
137 | 2745080.6088 | 1269235.8248 | 2745072.5352 | 1269240.6691
138 | 2745060.4377 | 1269244.4582 | 2745065.305 | 1269244.3108 | 2745069.5898 | 1269242.4364 | 2745072.5352 | 1269240.6691
139 | 2745080.6088 | 1269235.8248 | 2745081.396 | 1269235.3525 | 2745096.3691 | 1269224.3981 | 2745097.7568 | 1269223.3242
140 | 2745099.466 | 1269222.0016 | 2745097.7568 | 1269223.3242
141 | 2745099.466 | 1269222.0016 | 2745106.3848 | 1269216.6474 | 2745111.2022 | 1269212.0207
142 | 2745115.2017 | 1269206.5205 | 2745114.1421 | 1269209.1971 | 2745111.2022 | 1269212.0207
143 | 2745146.9642 | 1269240.3885 | 2745147.2617 | 1269240.8351
144 | 2745145.4513 | 1269238.1174 | 2745146.9642 | 1269240.3885
145 | 2745145.4513 | 1269238.1174 | 2745137.6284 | 1269224.7514
146 | 2745123.2745 | 1269199.4005 | 2745129.9963 | 1269211.7113 | 2745137.6284 | 1269224.7514
147 | 2745123.2745 | 1269199.4005 | 2745116.7081 | 1269204.0439 | 2745115.2017 | 1269206.5205 | 2745115.2017 | 1269206.5205
148 | 2745123.2745 | 1269199.4005 | 2745116.7478 | 1269189.2634 | 2745115.0961 | 1269185.4966
149 | 2745090.1714 | 1269160.9746 | 2745095.4545 | 1269163.2921 | 2745103.8057 | 1269168.736 | 2745111.3937 | 1269177.053 | 2745115.0961 | 1269185.4966
150 | 2745090.1714 | 1269160.9746 | 2745090.0885 | 1269160.9382
151 | 2745074.3868 | 1269154.1618 | 2745077.1904 | 1269155.2801 | 2745090.0885 | 1269160.9382

## bus_geodata
| x | y | coords
0 | 2745187.112 | 1269588.0696
1 | 2745195.0918 | 1269564.5293
2 | 2745195.9772 | 1269561.9173
3 | 2745209.323 | 1269530.7918
4 | 2745360.5777 | 1269441.5438
5 | 2745285.3255 | 1269371.0443
6 | 2745332.2298 | 1269445.8448
7 | 2745238.8286 | 1269560.7138
8 | 2745226.7984 | 1269535.0033
9 | 2745251.4249 | 1269551.8055
10 | 2745235.8659 | 1269494.9172
11 | 2745186.8039 | 1269548.6007
12 | 2745191.0835 | 1269532.5453
13 | 2745160.8507 | 1269561.7538
14 | 2745271.6615 | 1269366.1256
15 | 2745263.35 | 1269342.5642
16 | 2745268.4644 | 1269378.593
17 | 2745195.8667 | 1269294.6462
18 | 2745178.5731 | 1269292.8083
19 | 2745197.3169 | 1269300.5767
20 | 2745256.0066 | 1269414.8785
21 | 2745233.1006 | 1269412.2794
22 | 2745245.421 | 1269441.2002
23 | 2745221.2293 | 1269501.8181
24 | 2745280.2021 | 1269381.7875
25 | 2745207.2378 | 1269308.6175
26 | 2745194.7107 | 1269327.2428
27 | 2745229.6609 | 1269322.2363
28 | 2745240.2698 | 1269328.2922
29 | 2745117.4903 | 1269619.8696
30 | 2745117.5095 | 1269595.5868
31 | 2745320.963 | 1269477.2702
32 | 2745277.6338 | 1269536.8977
33 | 2745243.3153 | 1269475.6659
34 | 2745322.3975 | 1269497.6054
35 | 2745318.584 | 1269490.1263
36 | 2745154.305 | 1269565.0712
37 | 2745166.8139 | 1269270.1877
38 | 2745095.1784 | 1269297.0306
39 | 2745224.2533 | 1269412.1658
40 | 2745233.8884 | 1269437.1177
41 | 2745278.9124 | 1269385.0681
42 | 2745178.5162 | 1269351.4435
43 | 2744937.7392 | 1269688.5297
44 | 2744937.9706 | 1269687.0331
45 | 2745042.1623 | 1269669.7459
46 | 2745050.1219 | 1269634.575
47 | 2745144.3591 | 1269570.1119
48 | 2745131.591 | 1269576.7669
49 | 2745117.518 | 1269584.7903
50 | 2745112.9595 | 1269587.7745
51 | 2745214.9256 | 1269452.2834
52 | 2745215.1571 | 1269454.6056
53 | 2745184.0041 | 1269470.1432
54 | 2745159.1231 | 1269473.8566
55 | 2745190.2172 | 1269469.2159
56 | 2745141.5958 | 1269459.5004
57 | 2745188.4589 | 1269455.0572
58 | 2745216.2262 | 1269465.329
59 | 2745118.3732 | 1269441.3117
60 | 2745142.4715 | 1269477.7254
61 | 2745108.2452 | 1269457.012
62 | 2745138.2707 | 1269411.58
63 | 2745221.751 | 1269412.1336
64 | 2745163.182 | 1269374.3587
65 | 2745076.7277 | 1269611.4931
66 | 2745051.7917 | 1269627.1966
67 | 2745073.913 | 1269613.2656
68 | 2745029.1493 | 1269630.8063
69 | 2745059.4885 | 1269556.3255
70 | 2745088.8443 | 1269549.4228
71 | 2745071.148 | 1269520.1876
72 | 2745032.2381 | 1269556.395
73 | 2745021.2651 | 1269632.0632
74 | 2745117.3671 | 1269539.8899
75 | 2745101.6461 | 1269467.2825
76 | 2745071.196 | 1269594.6775
77 | 2745011.4752 | 1269664.055
78 | 2744977.6139 | 1269637.6097
79 | 2744706.2793 | 1269463.7878
80 | 2744819.9427 | 1269475.5679
81 | 2744850.7542 | 1269513.8122
82 | 2744821.2582 | 1269407.8429
83 | 2744853.4281 | 1269539.4206
84 | 2744821.381 | 1269401.5206
85 | 2744857.1778 | 1269563.0151
86 | 2744821.6909 | 1269385.565
87 | 2745268.8641 | 1269410.4578
88 | 2745268.3297 | 1269411.805
89 | 2745259.1472 | 1269434.953
90 | 2745256.3656 | 1269441.9651
91 | 2745249.7903 | 1269458.9326
92 | 2745249.2626 | 1269460.2964
93 | 2745319.2626 | 1269485.6271
94 | 2745244.3569 | 1269472.974
95 | 2745280.3533 | 1269535.4204
96 | 2744970.1424 | 1269638.2365
97 | 2744951.9143 | 1269639.7657
98 | 2744942.5511 | 1269640.5512
99 | 2744926.9609 | 1269640.7202
100 | 2744941.3257 | 1269659.3635
101 | 2744922.2691 | 1269640.3578
102 | 2744941.0676 | 1269663.327
103 | 2744914.1759 | 1269639.7326
104 | 2744881.8746 | 1269653.7773
105 | 2744885.0997 | 1269636.9828
106 | 2744909.3384 | 1269639.3589
107 | 2744905.1671 | 1269639.0366
108 | 2744889.6574 | 1269637.4909
109 | 2744871.1309 | 1269633.7593
110 | 2744850.2545 | 1269630.2115
111 | 2744866.4395 | 1269606.4759
112 | 2744837.3874 | 1269628.0248
113 | 2744865.9161 | 1269604.0198
114 | 2744862.7381 | 1269589.107
115 | 2745145.0734 | 1269530.6299
116 | 2745065.4324 | 1269461.6251
117 | 2745157.4596 | 1269526.4902
118 | 2745167.1912 | 1269523.2377
119 | 2745092.3283 | 1269421.2408
120 | 2745144.2457 | 1269402.6519
121 | 2745149.3784 | 1269394.9824
122 | 2745161.5946 | 1269376.7309
123 | 2745068.2929 | 1269368.7201
124 | 2745060.956 | 1269299.6485
125 | 2745078.978 | 1269372.9311
126 | 2745119.0603 | 1269296.3943
127 | 2745094.99 | 1269287.8501
128 | 2745016.3538 | 1269287.4635
129 | 2745062.0444 | 1269285.9806
130 | 2745164.7505 | 1269267.0873
131 | 2744974.2288 | 1269275.6684
132 | 2745062.0139 | 1269281.2391
133 | 2745056.6163 | 1269460.6034
134 | 2745028.6527 | 1269142.1677
135 | 2745072.8093 | 1269153.5326
136 | 2744922.8419 | 1269261.3585
137 | 2745072.5352 | 1269240.6691
138 | 2745080.6088 | 1269235.8248
139 | 2745060.4377 | 1269244.4582
140 | 2745097.7568 | 1269223.3242
141 | 2745099.466 | 1269222.0016
142 | 2745111.2022 | 1269212.0207
143 | 2745147.2617 | 1269240.8351
144 | 2745146.9642 | 1269240.3885
145 | 2745145.4513 | 1269238.1174
146 | 2745137.6284 | 1269224.7514
147 | 2745123.2745 | 1269199.4005
148 | 2745115.2017 | 1269206.5205
149 | 2745115.0961 | 1269185.4966
150 | 2745090.1714 | 1269160.9746
151 | 2745090.0885 | 1269160.9382
152 | 2745074.3868 | 1269154.1618
153 | 2745108.2452 | 1269457.012

## line_std_types
| c_nf_per_km | r_ohm_per_km | x_ohm_per_km | max_i_ka | type | q_mm2 | alpha | voltage_rating
NAYY 4x50 SE | 210 | 0.642 | 0.083 | 0.142 | cs | 50 | 0.00403 | LV
NAYY 4x120 SE | 264 | 0.225 | 0.08 | 0.242 | cs | 120 | 0.00403 | LV
NAYY 4x150 SE | 261 | 0.208 | 0.08 | 0.27 | cs | 150 | 0.00403 | LV
NA2XS2Y 1x95 RM/25 12/20 kV | 216 | 0.313 | 0.132 | 0.252 | cs | 95 | 0.00403 | MV
NA2XS2Y 1x185 RM/25 12/20 kV | 273 | 0.161 | 0.117 | 0.362 | cs | 185 | 0.00403 | MV
NA2XS2Y 1x240 RM/25 12/20 kV | 304 | 0.122 | 0.112 | 0.421 | cs | 240 | 0.00403 | MV
NA2XS2Y 1x95 RM/25 6/10 kV | 315 | 0.313 | 0.123 | 0.249 | cs | 95 | 0.00403 | MV
NA2XS2Y 1x185 RM/25 6/10 kV | 406 | 0.161 | 0.11 | 0.358 | cs | 185 | 0.00403 | MV
NA2XS2Y 1x240 RM/25 6/10 kV | 456 | 0.122 | 0.105 | 0.416 | cs | 240 | 0.00403 | MV
NA2XS2Y 1x150 RM/25 12/20 kV | 250 | 0.206 | 0.116 | 0.319 | cs | 150 | 0.00403 | MV
NA2XS2Y 1x120 RM/25 12/20 kV | 230 | 0.253 | 0.119 | 0.283 | cs | 120 | 0.00403 | MV
NA2XS2Y 1x70 RM/25 12/20 kV | 190 | 0.443 | 0.132 | 0.22 | cs | 70 | 0.00403 | MV
NA2XS2Y 1x150 RM/25 6/10 kV | 360 | 0.206 | 0.11 | 0.315 | cs | 150 | 0.00403 | MV
NA2XS2Y 1x120 RM/25 6/10 kV | 340 | 0.253 | 0.113 | 0.28 | cs | 120 | 0.00403 | MV
NA2XS2Y 1x70 RM/25 6/10 kV | 280 | 0.443 | 0.123 | 0.217 | cs | 70 | 0.00403 | MV
N2XS(FL)2Y 1x120 RM/35 64/110 kV | 112 | 0.153 | 0.166 | 0.366 | cs | 120 | 0.00393 | HV
N2XS(FL)2Y 1x185 RM/35 64/110 kV | 125 | 0.099 | 0.156 | 0.457 | cs | 185 | 0.00393 | HV
N2XS(FL)2Y 1x240 RM/35 64/110 kV | 135 | 0.075 | 0.149 | 0.526 | cs | 240 | 0.00393 | HV
N2XS(FL)2Y 1x300 RM/35 64/110 kV | 144 | 0.06 | 0.144 | 0.588 | cs | 300 | 0.00393 | HV
15-AL1/3-ST1A 0.4 | 11 | 1.8769 | 0.35 | 0.105 | ol | 16 | 0.00403 | LV
24-AL1/4-ST1A 0.4 | 11.25 | 1.2012 | 0.335 | 0.14 | ol | 24 | 0.00403 | LV
48-AL1/8-ST1A 0.4 | 12.2 | 0.5939 | 0.3 | 0.21 | ol | 48 | 0.00403 | LV
94-AL1/15-ST1A 0.4 | 13.2 | 0.306 | 0.29 | 0.35 | ol | 94 | 0.00403 | LV
34-AL1/6-ST1A 10.0 | 9.7 | 0.8342 | 0.36 | 0.17 | ol | 34 | 0.00403 | MV
48-AL1/8-ST1A 10.0 | 10.1 | 0.5939 | 0.35 | 0.21 | ol | 48 | 0.00403 | MV
70-AL1/11-ST1A 10.0 | 10.4 | 0.4132 | 0.339 | 0.29 | ol | 70 | 0.00403 | MV
94-AL1/15-ST1A 10.0 | 10.75 | 0.306 | 0.33 | 0.35 | ol | 94 | 0.00403 | MV
122-AL1/20-ST1A 10.0 | 11.1 | 0.2376 | 0.323 | 0.41 | ol | 122 | 0.00403 | MV
149-AL1/24-ST1A 10.0 | 11.25 | 0.194 | 0.315 | 0.47 | ol | 149 | 0.00403 | MV
34-AL1/6-ST1A 20.0 | 9.15 | 0.8342 | 0.382 | 0.17 | ol | 34 | 0.00403 | MV
48-AL1/8-ST1A 20.0 | 9.5 | 0.5939 | 0.372 | 0.21 | ol | 48 | 0.00403 | MV
70-AL1/11-ST1A 20.0 | 9.7 | 0.4132 | 0.36 | 0.29 | ol | 70 | 0.00403 | MV
94-AL1/15-ST1A 20.0 | 10 | 0.306 | 0.35 | 0.35 | ol | 94 | 0.00403 | MV
122-AL1/20-ST1A 20.0 | 10.3 | 0.2376 | 0.344 | 0.41 | ol | 122 | 0.00403 | MV
149-AL1/24-ST1A 20.0 | 10.5 | 0.194 | 0.337 | 0.47 | ol | 149 | 0.00403 | MV
184-AL1/30-ST1A 20.0 | 10.75 | 0.1571 | 0.33 | 0.535 | ol | 184 | 0.00403 | MV
243-AL1/39-ST1A 20.0 | 11 | 0.1188 | 0.32 | 0.645 | ol | 243 | 0.00403 | MV
48-AL1/8-ST1A 110.0 | 8 | 0.5939 | 0.46 | 0.21 | ol | 48 | 0.00403 | HV
70-AL1/11-ST1A 110.0 | 8.4 | 0.4132 | 0.45 | 0.29 | ol | 70 | 0.00403 | HV
94-AL1/15-ST1A 110.0 | 8.65 | 0.306 | 0.44 | 0.35 | ol | 94 | 0.00403 | HV
122-AL1/20-ST1A 110.0 | 8.5 | 0.2376 | 0.43 | 0.41 | ol | 122 | 0.00403 | HV
149-AL1/24-ST1A 110.0 | 8.75 | 0.194 | 0.41 | 0.47 | ol | 149 | 0.00403 | HV
184-AL1/30-ST1A 110.0 | 8.8 | 0.1571 | 0.4 | 0.535 | ol | 184 | 0.00403 | HV
243-AL1/39-ST1A 110.0 | 9 | 0.1188 | 0.39 | 0.645 | ol | 243 | 0.00403 | HV
305-AL1/39-ST1A 110.0 | 9.2 | 0.0949 | 0.38 | 0.74 | ol | 305 | 0.00403 | HV
490-AL1/64-ST1A 110.0 | 9.75 | 0.059 | 0.37 | 0.96 | ol | 490 | 0.00403 | HV
679-AL1/86-ST1A 110.0 | 9.95 | 0.042 | 0.36 | 1.15 | ol | 679 | 0.00403 | HV
490-AL1/64-ST1A 220.0 | 10 | 0.059 | 0.285 | 0.96 | ol | 490 | 0.00403 | HV
679-AL1/86-ST1A 220.0 | 11.7 | 0.042 | 0.275 | 1.15 | ol | 679 | 0.00403 | HV
490-AL1/64-ST1A 380.0 | 11 | 0.059 | 0.253 | 0.96 | ol | 490 | 0.00403 | HV
679-AL1/86-ST1A 380.0 | 14.6 | 0.042 | 0.25 | 1.15 | ol | 679 | 0.00403 | HV

## trafo_std_types
| i0_percent | pfe_kw | vkr_percent | sn_mva | vn_lv_kv | vn_hv_kv | vk_percent | shift_degree | vector_group | tap_side | tap_neutral | tap_min | tap_max | tap_step_degree | tap_step_percent | tap_phase_shifter
160 MVA 380/110 kV | 0.06 | 60 | 0.25 | 160 | 110 | 380 | 12.2 | 0 | Yy0 | hv | 0 | -9 | 9 | 0 | 1.5 | FALSE
100 MVA 220/110 kV | 0.06 | 55 | 0.26 | 100 | 110 | 220 | 12 | 0 | Yy0 | hv | 0 | -9 | 9 | 0 | 1.5 | FALSE
63 MVA 110/20 kV | 0.04 | 22 | 0.32 | 63 | 20 | 110 | 18 | 150 | YNd5 | hv | 0 | -9 | 9 | 0 | 1.5 | FALSE
40 MVA 110/20 kV | 0.05 | 18 | 0.34 | 40 | 20 | 110 | 16.2 | 150 | YNd5 | hv | 0 | -9 | 9 | 0 | 1.5 | FALSE
25 MVA 110/20 kV | 0.07 | 14 | 0.41 | 25 | 20 | 110 | 12 | 150 | YNd5 | hv | 0 | -9 | 9 | 0 | 1.5 | FALSE
63 MVA 110/10 kV | 0.04 | 22 | 0.32 | 63 | 10 | 110 | 18 | 150 | YNd5 | hv | 0 | -9 | 9 | 0 | 1.5 | FALSE
40 MVA 110/10 kV | 0.05 | 18 | 0.34 | 40 | 10 | 110 | 16.2 | 150 | YNd5 | hv | 0 | -9 | 9 | 0 | 1.5 | FALSE
25 MVA 110/10 kV | 0.07 | 14 | 0.41 | 25 | 10 | 110 | 12 | 150 | YNd5 | hv | 0 | -9 | 9 | 0 | 1.5 | FALSE
0.25 MVA 20/0.4 kV | 0.32 | 0.8 | 1.44 | 0.25 | 0.4 | 20 | 6 | 150 | Yzn5 | hv | 0 | -2 | 2 | 0 | 2.5 | FALSE
0.4 MVA 20/0.4 kV | 0.3375 | 1.35 | 1.425 | 0.4 | 0.4 | 20 | 6 | 150 | Dyn5 | hv | 0 | -2 | 2 | 0 | 2.5 | FALSE
0.63 MVA 20/0.4 kV | 0.2619 | 1.65 | 1.206 | 0.63 | 0.4 | 20 | 6 | 150 | Dyn5 | hv | 0 | -2 | 2 | 0 | 2.5 | FALSE
0.25 MVA 10/0.4 kV | 0.24 | 0.6 | 1.2 | 0.25 | 0.4 | 10 | 4 | 150 | Dyn5 | hv | 0 | -2 | 2 | 0 | 2.5 | FALSE
0.4 MVA 10/0.4 kV | 0.2375 | 0.95 | 1.325 | 0.4 | 0.4 | 10 | 4 | 150 | Dyn5 | hv | 0 | -2 | 2 | 0 | 2.5 | FALSE
0.63 MVA 10/0.4 kV | 0.1873 | 1.18 | 1.0794 | 0.63 | 0.4 | 10 | 4 | 150 | Dyn5 | hv | 0 | -2 | 2 | 0 | 2.5 | FALSE

## trafo3w_std_types
| sn_hv_mva | sn_mv_mva | sn_lv_mva | vn_hv_kv | vn_mv_kv | vn_lv_kv | vk_hv_percent | vk_mv_percent | vk_lv_percent | vkr_hv_percent | vkr_mv_percent | vkr_lv_percent | pfe_kw | i0_percent | shift_mv_degree | shift_lv_degree | vector_group | tap_side | tap_neutral | tap_min | tap_max | tap_step_percent
63/25/38 MVA 110/20/10 kV | 63 | 25 | 38 | 110 | 20 | 10 | 10.4 | 10.4 | 10.4 | 0.28 | 0.32 | 0.35 | 35 | 0.89 | 0 | 0 | YN0yn0yn0 | hv | 0 | -10 | 10 | 1.2
63/25/38 MVA 110/10/10 kV | 63 | 25 | 38 | 110 | 10 | 10 | 10.4 | 10.4 | 10.4 | 0.28 | 0.32 | 0.35 | 35 | 0.89 | 0 | 0 | YN0yn0yn0 | hv | 0 | -10 | 10 | 1.2

## fuse_std_types
| fuse_type | i_rated_a | t_avg | t_min | t_total | x_avg | x_min | x_total
HV 100A | HV 100A | 100 | 0 | [10.0, 3.64, 0.854, 0.281, 0.1, 0.0531, 0.022, 0.01] | [10.0, 4.267, 1.21, 0.403, 0.1, 0.058, 0.022, 0.01] | 0 | [300.0, 350.0, 450.0, 550.0, 700.0, 850.0, 1200.0, 1752.0] | [600.0, 700.0, 900.0, 1150.0, 1665.0, 2000.0, 3000.0, 4313.0]
HV 10A | HV 10A | 10 | 0 | [10.0, 1675.0, 0.344, 0.156, 0.1, 0.0417, 0.0171, 0.01] | [10.0, 1.3, 0.3, 0.155, 0.1, 0.0555, 0.023, 0.01] | 0 | [30.0, 32.0, 35.0, 37.0, 39.0, 50.0, 70.0, 88.0] | [60.0, 70.0, 80.0, 87.0, 94.0, 110.0, 150.0, 216.0]
HV 125A | HV 125A | 125 | 0 | [10.0, 1.82, 0.344, 0.1, 0.0467, 0.0269, 0.01] | [10.0, 2.478, 0.426, 0.1, 0.0427, 0.0211, 0.01] | 0 | [375.0, 500.0, 700.0, 925.0, 1200.0, 1500.0, 2341.0] | [750.0, 1000.0, 1500.0, 2200.0, 3000.0, 4000.0, 5765.0]
HV 160A | HV 160A | 160 | 0 | [10.0, 4.15, 1.03, 0.198, 0.1, 0.051, 0.0172, 0.01] | [10.0, 2.3, 0.734, 0.274, 0.1, 0.046, 0.0177, 0.01] | 0 | [480.0, 550.0, 700.0, 1000.0, 1260.0, 1600.0, 2500.0, 3227.0] | [960.0, 1300.0, 1700.0, 2200.0, 2996.0, 4000.0, 6000.0, 7946.0]
HV 16A | HV 16A | 16 | 0 | [10.0, 0.352, 0.164, 0.1, 0.0649, 0.0342, 0.01] | [10.0, 2.34, 0.722, 0.181, 0.1, 0.055, 0.0296, 0.01] | 0 | [48.0, 60.0, 65.0, 71.0, 80.0, 100.0, 162.0] | [96.0, 110.0, 125.0, 150.0, 168.0, 200.0, 250.0, 398.0]
HV 200A | HV 200A | 200 | 0 | [10.0, 4.267, 1.21, 0.403, 0.1, 0.058, 0.022, 0.01] | [10.0, 3.73, 1.654, 0.328, 0.1, 0.0531, 0.019, 0.01] | 0 | [600.0, 700.0, 900.0, 1150.0, 1665.0, 2000.0, 3000.0, 4313.0] | [1200.0, 1500.0, 1800.0, 2700.0, 3960.0, 5000.0, 7500.0, 10620.0]
HV 20A | HV 20A | 20 | 0 | [10.0, 1.3, 0.3, 0.155, 0.1, 0.0555, 0.023, 0.01] | [10.0, 1.3, 0.161, 0.1, 0.0611, 0.0399, 0.0141, 0.01] | 0 | [60.0, 70.0, 80.0, 87.0, 94.0, 110.0, 150.0, 216.0] | [120.0, 150.0, 200.0, 223.0, 260.0, 300.0, 450.0, 532.0]
HV 25A | HV 25A | 25 | 0 | [10.0, 2.512, 0.833, 0.299, 0.1, 0.0372, 0.0223, 0.01] | [10.0, 3.125, 0.597, 0.198, 0.1, 0.0378, 0.022, 0.01] | 0 | [75.0, 82.0, 90.0, 100.0, 124.0, 170.0, 200.0, 289.0] | [150.0, 170.0, 210.0, 250.0, 294.0, 400.0, 500.0, 711.0]
HV 31.5A | HV 31.5A | 31.5 | 0 | [10.0, 2.34, 0.722, 0.181, 0.1, 0.055, 0.0296, 0.01] | [10.0, 2.84, 0.368, 0.164, 0.1, 0.0621, 0.0378, 0.0195, 0.01] | 0 | [95.0, 110.0, 125.0, 150.0, 165.0, 200.0, 250.0, 390.0] | [189.0, 220.0, 300.0, 350.0, 393.0, 450.0, 530.0, 700.0, 960.0]
HV 40A | HV 40A | 40 | 0 | [10.0, 1.3, 0.161, 0.1, 0.0611, 0.0399, 0.0141, 0.01] | [10.0, 2.05, 0.369, 0.198, 0.1, 0.051, 0.0298, 0.01] | 0 | [120.0, 150.0, 200.0, 223.0, 260.0, 300.0, 450.0, 532.0] | [240.0, 300.0, 400.0, 450.0, 530.0, 650.0, 800.0, 1311.0]
HV 50A | HV 50A | 50 | 0 | [10.0, 3.215, 0.597, 0.198, 0.1, 0.0378, 0.022, 0.01] | [10.0, 3.64, 0.854, 0.281, 0.1, 0.0531, 0.022, 0.01] | 0 | [150.0, 170.0, 210.0, 250.0, 294.0, 400.0, 500.0, 711.0] | [300.0, 350.0, 450.0, 550.0, 700.0, 850.0, 1200.0, 1752.0]
HV 6.3A | HV 6.3A | 6.3 | 0 | [10.0, 1.39, 0.344, 0.168, 0.1, 0.056, 0.0263, 0.01] | [10.0, 1.711, 0.516, 0.198, 0.1, 0.0634, 0.0303, 0.01] | 0 | [19.0, 19.5, 20.4, 20.8, 22.0, 25.0, 32.0, 48.0] | [38.0, 40.0, 43.0, 48.0, 53.0, 60.0, 75.0, 118.0]
HV 63A | HV 63A | 63 | 0 | [10.0, 2.84, 0.368, 0.164, 0.1, 0.0621, 0.0378, 0.0195, 0.01] | [10.0, 1.82, 0.344, 0.1, 0.0467, 0.0269, 0.01] | 0 | [189.0, 220.0, 300.0, 350.0, 393.0, 450.0, 530.0, 700.0, 961.0] | [378.0, 500.0, 700.0, 934.0, 1200.0, 1500.0, 2366.0]
HV 80A | HV 80A | 80 | 0 | [10.0, 2.05, 0.369, 0.198, 0.1, 0.051, 0.0298, 0.01] | [10.0, 4.15, 1.03, 0.198, 0.1, 0.051, 0.0172, 0.01] | 0 | [240.0, 300.0, 400.0, 450.0, 530.0, 650.0, 800.0, 1311.0] | [480.0, 550.0, 700.0, 1000.0, 1260.0, 1600.0, 2500.0, 3227.0]
Siemens NH-1-100 | Siemens NH-1-100 | 100 | [5400.0, 2000.0, 400.0, 20.0, 1.0, 0.2, 0.012, 0.004] | 0 | 0 | [150.0, 190.0, 250.0, 430.0, 900.0, 1250.0, 2700.0, 3600.0] | 0 | 0
Siemens NH-1-125 | Siemens NH-1-125 | 125 | [4800.0, 120.0, 7.0, 0.1, 0.004] | 0 | 0 | [180.0, 400.0, 740.0, 2000.0, 4250.0] | 0 | 0
Siemens NH-1-16 | Siemens NH-1-16 | 16 | [4000.0, 400.0, 2.0, 0.1, 0.04, 0.01] | 0 | 0 | [26.0, 35.0, 75.0, 150.0, 200.0, 300.0] | 0 | 0
Siemens NH-1-160 | Siemens NH-1-160 | 160 | [4800.0, 120.0, 7.0, 0.1, 0.004] | 0 | 0 | [210.0, 500.0, 900.0, 2300.0, 5000.0] | 0 | 0
Siemens NH-1-25 | Siemens NH-1-25 | 25 | [4000.0, 1000.0, 10.0, 0.2, 0.02, 0.01] | 0 | 0 | [40.0, 50.0, 100.0, 210.0, 400.0, 500.0] | 0 | 0
Siemens NH-1-50 | Siemens NH-1-50 | 50 | [4000.0, 40.0, 4.0, 1.0, 0.02, 0.01] | 0 | 0 | [86.0, 200.0, 300.0, 400.0, 1000.0, 1280.0] | 0 | 0
Siemens NH-1-63 | Siemens NH-1-63 | 63 | [4000.0, 100.0, 10.0, 2.0, 0.04, 0.01] | 0 | 0 | [100.0, 200.0, 300.0, 400.0, 1000.0, 1500.0] | 0 | 0
Siemens NH-1-80 | Siemens NH-1-80 | 80 | [4800.0, 120.0, 7.0, 0.1, 0.01] | 0 | 0 | [150.58, 250.0, 450.0, 1150.0, 2470.0] | 0 | 0
Siemens NH-2-1000 | Siemens NH-2-1000 | 1000 | [4800.0, 120.0, 7.0, 0.1, 0.004] | 0 | 0 | [1900.0, 3500.0, 8400.0, 24000.0, 52000.0] | 0 | 0
Siemens NH-2-200 | Siemens NH-2-200 | 200 | [4800.0, 120.0, 7.0, 0.1, 0.004] | 0 | 0 | [280.0, 650.0, 1200.0, 3000.0, 7000.0] | 0 | 0
Siemens NH-2-224 | Siemens NH-2-224 | 224 | [4800.0, 120.0, 7.0, 0.2, 0.04, 0.004] | 0 | 0 | [400.0, 750.0, 1453.0, 3025.0, 4315.0, 7600.0] | 0 | 0
Siemens NH-2-250 | Siemens NH-2-250 | 250 | [4800.0, 120.0, 7.0, 0.1, 0.004] | 0 | 0 | [450.0, 800.0, 1650.0, 4000.0, 8500.0] | 0 | 0
Siemens NH-2-315 | Siemens NH-2-315 | 315 | [4800.0, 120.0, 7.0, 0.1, 0.004] | 0 | 0 | [550.0, 920.0, 1900.0, 5000.0, 11000.0] | 0 | 0
Siemens NH-2-355 | Siemens NH-2-355 | 355 | [4800.0, 120.0, 6.0, 0.1, 0.004] | 0 | 0 | [650.0, 1116.27, 2350.0, 5840.0, 12790.0] | 0 | 0
Siemens NH-2-400 | Siemens NH-2-400 | 400 | [4800.0, 120.0, 7.0, 0.1, 0.004] | 0 | 0 | [720.0, 1350.0, 2800.0, 6500.0, 15000.0] | 0 | 0
Siemens NH-2-425 | Siemens NH-2-425 | 425 | [4800.0, 120.0, 7.0, 0.1, 0.004] | 0 | 0 | [850.0, 1500.0, 3050.0, 7500.0, 16500.0] | 0 | 0
Siemens NH-2-630 | Siemens NH-2-630 | 630 | [4800.0, 120.0, 7.0, 0.1, 0.004] | 0 | 0 | [1200.0, 2000.0, 4800.0, 12000.0, 26000.0] | 0 | 0

## dtypes
| element | column | dtype
0 | bus | name | object
1 | bus | vn_kv | float64
2 | bus | type | object
3 | bus | zone | object
4 | bus | in_service | bool
5 | load | name | object
6 | load | bus | uint32
7 | load | p_mw | float64
8 | load | q_mvar | float64
9 | load | const_z_percent | float64
10 | load | const_i_percent | float64
11 | load | sn_mva | float64
12 | load | scaling | float64
13 | load | in_service | bool
14 | load | type | object
15 | ext_grid | name | object
16 | ext_grid | bus | uint32
17 | ext_grid | vm_pu | float64
18 | ext_grid | va_degree | float64
19 | ext_grid | slack_weight | float64
20 | ext_grid | in_service | bool
21 | line | name | object
22 | line | std_type | object
23 | line | from_bus | uint32
24 | line | to_bus | uint32
25 | line | length_km | float64
26 | line | r_ohm_per_km | float64
27 | line | x_ohm_per_km | float64
28 | line | c_nf_per_km | float64
29 | line | g_us_per_km | float64
30 | line | max_i_ka | float64
31 | line | df | float64
32 | line | parallel | uint32
33 | line | type | object
34 | line | in_service | bool
35 | trafo | name | object
36 | trafo | std_type | object
37 | trafo | hv_bus | uint32
38 | trafo | lv_bus | uint32
39 | trafo | sn_mva | float64
40 | trafo | vn_hv_kv | float64
41 | trafo | vn_lv_kv | float64
42 | trafo | vk_percent | float64
43 | trafo | vkr_percent | float64
44 | trafo | pfe_kw | float64
45 | trafo | i0_percent | float64
46 | trafo | shift_degree | float64
47 | trafo | tap_side | object
48 | trafo | tap_neutral | int32
49 | trafo | tap_min | int32
50 | trafo | tap_max | int32
51 | trafo | tap_step_percent | float64
52 | trafo | tap_step_degree | float64
53 | trafo | tap_pos | int32
54 | trafo | tap_phase_shifter | bool
55 | trafo | parallel | uint32
56 | trafo | df | float64
57 | trafo | in_service | bool
58 | line_geodata | coords | object
59 | bus_geodata | x | float64
60 | bus_geodata | y | float64
61 | bus_geodata | coords | object

## parameters
| version | format_version | converged | OPF_converged | name | f_hz | sn_mva
0 | 2.14.6 | 2.14.0 | FALSE | FALSE |  | 50 | 1