## bus
| name | vn_kv | type | zone | in_service
0 | bus_LV_4436-28_0_2_node_0 | 0.4 | n |  | TRUE
1 | bus_LV_4436-28_0_2_node_1 | 0.4 | n |  | TRUE
2 | bus_LV_4436-28_0_2_node_2 | 0.4 | n |  | TRUE
3 | bus_LV_4436-28_0_2_node_6 | 0.4 | n |  | TRUE
4 | bus_LV_4436-28_0_2_node_3 | 0.4 | n |  | TRUE
5 | bus_LV_4436-28_0_2_node_7 | 0.4 | n |  | TRUE
6 | bus_LV_4436-28_0_2_node_12 | 0.4 | n |  | TRUE
7 | bus_LV_4436-28_0_2_node_64 | 0.4 | n |  | TRUE
8 | bus_LV_4436-28_0_2_node_62 | 0.4 | n |  | TRUE
9 | bus_LV_4436-28_0_2_node_4 | 0.4 | n |  | TRUE
10 | bus_LV_4436-28_0_2_node_5 | 0.4 | n |  | TRUE
11 | bus_LV_4436-28_0_2_node_8 | 0.4 | n |  | TRUE
12 | bus_LV_4436-28_0_2_node_15 | 0.4 | n |  | TRUE
13 | bus_LV_4436-28_0_2_node_10 | 0.4 | n |  | TRUE
14 | bus_LV_4436-28_0_2_node_13 | 0.4 | n |  | TRUE
15 | bus_LV_4436-28_0_2_node_63 | 0.4 | n |  | TRUE
16 | bus_LV_4436-28_0_2_node_16 | 0.4 | n |  | TRUE
17 | bus_LV_4436-28_0_2_node_46 | 0.4 | n |  | TRUE
18 | bus_LV_4436-28_0_2_node_17 | 0.4 | n |  | TRUE
19 | bus_LV_4436-28_0_2_node_18 | 0.4 | n |  | TRUE
20 | bus_LV_4436-28_0_2_node_20 | 0.4 | n |  | TRUE
21 | bus_LV_4436-28_0_2_node_21 | 0.4 | n |  | TRUE
22 | bus_LV_4436-28_0_2_node_22 | 0.4 | n |  | TRUE
23 | bus_LV_4436-28_0_2_node_45 | 0.4 | n |  | TRUE
24 | bus_LV_4436-28_0_2_node_23 | 0.4 | n |  | TRUE
25 | bus_LV_4436-28_0_2_node_24 | 0.4 | n |  | TRUE
26 | bus_LV_4436-28_0_2_node_25 | 0.4 | n |  | TRUE
27 | bus_LV_4436-28_0_2_node_26 | 0.4 | n |  | TRUE
28 | bus_LV_4436-28_0_2_node_60 | 0.4 | n |  | TRUE
29 | bus_LV_4436-28_0_2_node_43 | 0.4 | n |  | TRUE
30 | bus_LV_4436-28_0_2_node_44 | 0.4 | n |  | TRUE
31 | bus_LV_4436-28_0_2_node_54 | 0.4 | n |  | TRUE
32 | bus_LV_4436-28_0_2_node_55 | 0.4 | n |  | TRUE
33 | bus_LV_4436-28_0_2_node_56 | 0.4 | n |  | TRUE
34 | bus_LV_4436-28_0_2_node_61 | 0.4 | n |  | TRUE
35 | bus_LV_4436-28_0_2_node_66 | 0.4 | n |  | TRUE
36 | bus_LV_4436-28_0_2_node_9 | 0.4 | n |  | TRUE
37 | bus_LV_4436-28_0_2_node_65 | 0.4 | n |  | TRUE
38 | bus_LV_4436-28_0_2_node_14 | 0.4 | n |  | TRUE
39 | bus_LV_4436-28_0_2_node_31 | 0.4 | n |  | TRUE
40 | bus_LV_4436-28_0_2_node_29 | 0.4 | n |  | TRUE
41 | bus_LV_4436-28_0_2_node_27 | 0.4 | n |  | TRUE
42 | bus_LV_4436-28_0_2_node_28 | 0.4 | n |  | TRUE
43 | bus_LV_4436-28_0_2_node_30 | 0.4 | n |  | TRUE
44 | bus_LV_4436-28_0_2_node_59 | 0.4 | n |  | TRUE
45 | bus_LV_4436-28_0_2_node_41 | 0.4 | n |  | TRUE
46 | bus_LV_4436-28_0_2_node_32 | 0.4 | n |  | TRUE
47 | bus_LV_4436-28_0_2_node_33 | 0.4 | n |  | TRUE
48 | bus_LV_4436-28_0_2_node_34 | 0.4 | n |  | TRUE
49 | bus_LV_4436-28_0_2_node_35 | 0.4 | n |  | TRUE
50 | bus_LV_4436-28_0_2_node_39 | 0.4 | n |  | TRUE
51 | bus_LV_4436-28_0_2_node_36 | 0.4 | n |  | TRUE
52 | bus_LV_4436-28_0_2_node_42 | 0.4 | n |  | TRUE
53 | bus_LV_4436-28_0_2_node_38 | 0.4 | n |  | TRUE
54 | bus_LV_4436-28_0_2_node_37 | 0.4 | n |  | TRUE
55 | bus_LV_4436-28_0_2_node_52 | 0.4 | n |  | TRUE
56 | bus_LV_4436-28_0_2_node_57 | 0.4 | n |  | TRUE
57 | bus_LV_4436-28_0_2_node_51 | 0.4 | n |  | TRUE
58 | bus_LV_4436-28_0_2_node_47 | 0.4 | n |  | TRUE
59 | bus_LV_4436-28_0_2_node_48 | 0.4 | n |  | TRUE
60 | bus_LV_4436-28_0_2_node_49 | 0.4 | n |  | TRUE
61 | bus_LV_4436-28_0_2_node_50 | 0.4 | n |  | TRUE
62 | bus_LV_4436-28_0_2_node_58 | 0.4 | n |  | TRUE
63 | bus_MV_0_node_14 | 20 | n |  | TRUE

## load
| name | bus | p_mw | q_mvar | const_z_percent | const_i_percent | sn_mva | scaling | in_service | type
0 | LV_4436-28_0_2_load_0 | 0 | 0.0025441 | 0.00063762 | 0 | 0 |  | 1 | TRUE | wye
1 | LV_4436-28_0_2_load_3 | 4 | 0.0006443 | 0.00016148 | 0 | 0 |  | 1 | TRUE | wye
2 | LV_4436-28_0_2_load_12 | 6 | 0.00024662 | 6.181e-05 | 0 | 0 |  | 1 | TRUE | wye
3 | LV_4436-28_0_2_load_64 | 7 | 0.00097063 | 0.00024326 | 0 | 0 |  | 1 | TRUE | wye
4 | LV_4436-28_0_2_load_62 | 8 | 0.00079811 | 0.00020002 | 0 | 0 |  | 1 | TRUE | wye
5 | LV_4436-28_0_2_load_4 | 9 | 0.0011664 | 0.00029234 | 0 | 0 |  | 1 | TRUE | wye
6 | LV_4436-28_0_2_load_5 | 10 | 0.0017426 | 0.00043674 | 0 | 0 |  | 1 | TRUE | wye
7 | LV_4436-28_0_2_load_8 | 11 | 0.0018687 | 0.00046834 | 0 | 0 |  | 1 | TRUE | wye
8 | LV_4436-28_0_2_load_15 | 12 | 0.00040952 | 0.00010263 | 0 | 0 |  | 1 | TRUE | wye
9 | LV_4436-28_0_2_load_10 | 13 | 0.00023479 | 5.8844e-05 | 0 | 0 |  | 1 | TRUE | wye
10 | LV_4436-28_0_2_load_63 | 15 | 0.0018571 | 0.00046543 | 0 | 0 |  | 1 | TRUE | wye
11 | LV_4436-28_0_2_load_16 | 16 | 0.0013702 | 0.00034341 | 0 | 0 |  | 1 | TRUE | wye
12 | LV_4436-28_0_2_load_46 | 17 | 0.00072362 | 0.00018136 | 0 | 0 |  | 1 | TRUE | wye
13 | LV_4436-28_0_2_load_17 | 18 | 0.0046112 | 0.0011557 | 0 | 0 |  | 1 | TRUE | wye
14 | LV_4436-28_0_2_load_20 | 20 | 0.0016292 | 0.00040831 | 0 | 0 |  | 1 | TRUE | wye
15 | LV_4436-28_0_2_load_21 | 21 | 0.00093071 | 0.00023326 | 0 | 0 |  | 1 | TRUE | wye
16 | LV_4436-28_0_2_load_22 | 22 | 0.00087972 | 0.00022048 | 0 | 0 |  | 1 | TRUE | wye
17 | LV_4436-28_0_2_load_23 | 24 | 0.00078748 | 0.00019736 | 0 | 0 |  | 1 | TRUE | wye
18 | LV_4436-28_0_2_load_25 | 26 | 0.00085683 | 0.00021474 | 0 | 0 |  | 1 | TRUE | wye
19 | LV_4436-28_0_2_load_26 | 27 | 0.00039136 | 9.8084e-05 | 0 | 0 |  | 1 | TRUE | wye
20 | LV_4436-28_0_2_load_43 | 29 | 0.00053394 | 0.00013382 | 0 | 0 |  | 1 | TRUE | wye
21 | LV_4436-28_0_2_load_44 | 30 | 0.00044844 | 0.00011239 | 0 | 0 |  | 1 | TRUE | wye
22 | LV_4436-28_0_2_load_54 | 31 | 0.00024352 | 6.1032e-05 | 0 | 0 |  | 1 | TRUE | wye
23 | LV_4436-28_0_2_load_55 | 32 | 0.0005412 | 0.00013564 | 0 | 0 |  | 1 | TRUE | wye
24 | LV_4436-28_0_2_load_56 | 33 | 0.0010775 | 0.00027004 | 0 | 0 |  | 1 | TRUE | wye
25 | LV_4436-28_0_2_load_66 | 35 | 0.00035532 | 8.9051e-05 | 0 | 0 |  | 1 | TRUE | wye
26 | LV_4436-28_0_2_load_9 | 36 | 0.00049589 | 0.00012428 | 0 | 0 |  | 1 | TRUE | wye
27 | LV_4436-28_0_2_load_65 | 37 | 0.002862 | 0.00071728 | 0 | 0 |  | 1 | TRUE | wye
28 | LV_4436-28_0_2_load_31 | 39 | 0.00048153 | 0.00012068 | 0 | 0 |  | 1 | TRUE | wye
29 | LV_4436-28_0_2_load_29 | 40 | 0.00046321 | 0.00011609 | 0 | 0 |  | 1 | TRUE | wye
30 | LV_4436-28_0_2_load_27 | 41 | 0.0022444 | 0.0005625 | 0 | 0 |  | 1 | TRUE | wye
31 | LV_4436-28_0_2_load_28 | 42 | 0.00029032 | 7.2761e-05 | 0 | 0 |  | 1 | TRUE | wye
32 | LV_4436-28_0_2_load_30 | 43 | 0.0003334 | 8.3558e-05 | 0 | 0 |  | 1 | TRUE | wye
33 | LV_4436-28_0_2_load_59 | 44 | 0.00024033 | 6.0231e-05 | 0 | 0 |  | 1 | TRUE | wye
34 | LV_4436-28_0_2_load_32 | 46 | 0.0031038 | 0.00077789 | 0 | 0 |  | 1 | TRUE | wye
35 | LV_4436-28_0_2_load_34 | 48 | 0.0020916 | 0.00052421 | 0 | 0 |  | 1 | TRUE | wye
36 | LV_4436-28_0_2_load_35 | 49 | 0.00046816 | 0.00011733 | 0 | 0 |  | 1 | TRUE | wye
37 | LV_4436-28_0_2_load_36 | 51 | 0.0014962 | 0.00037499 | 0 | 0 |  | 1 | TRUE | wye
38 | LV_4436-28_0_2_load_42 | 52 | 0.0003547 | 8.8897e-05 | 0 | 0 |  | 1 | TRUE | wye
39 | LV_4436-28_0_2_load_38 | 53 | 0.00038243 | 9.5845e-05 | 0 | 0 |  | 1 | TRUE | wye
40 | LV_4436-28_0_2_load_37 | 54 | 0.00036165 | 9.0637e-05 | 0 | 0 |  | 1 | TRUE | wye
41 | LV_4436-28_0_2_load_52 | 55 | 0.00017674 | 4.4295e-05 | 0 | 0 |  | 1 | TRUE | wye
42 | LV_4436-28_0_2_load_57 | 56 | 0.00036209 | 9.0748e-05 | 0 | 0 |  | 1 | TRUE | wye
43 | LV_4436-28_0_2_load_51 | 57 | 0.00015947 | 3.9967e-05 | 0 | 0 |  | 1 | TRUE | wye
44 | LV_4436-28_0_2_load_47 | 58 | 0.0015202 | 0.00038099 | 0 | 0 |  | 1 | TRUE | wye
45 | LV_4436-28_0_2_load_48 | 59 | 0.00025015 | 6.2693e-05 | 0 | 0 |  | 1 | TRUE | wye
46 | LV_4436-28_0_2_load_49 | 60 | 0.00081359 | 0.0002039 | 0 | 0 |  | 1 | TRUE | wye
47 | LV_4436-28_0_2_load_58 | 62 | 0.00070457 | 0.00017658 | 0 | 0 |  | 1 | TRUE | wye

## ext_grid
| name | bus | vm_pu | va_degree | slack_weight | in_service
0 |  | 38 | 1 | 0 | 1 | TRUE

## line
| name | std_type | from_bus | to_bus | length_km | r_ohm_per_km | x_ohm_per_km | c_nf_per_km | g_us_per_km | max_i_ka | df | parallel | type | in_service
0 | LV_4436-28_0_2_line_0 |  | 0 | 1 | 0.0094855 | 0.125 | 0.08 | 261 | 0 | 0.364 | 1 | 1 | cs | TRUE
1 | LV_4436-28_0_2_line_1 |  | 1 | 2 | 0.01374 | 0.125 | 0.08 | 261 | 0 | 0.364 | 1 | 1 | cs | TRUE
2 | LV_4436-28_0_2_line_2 |  | 2 | 3 | 0.024555 | 0.125 | 0.08 | 261 | 0 | 0.364 | 1 | 1 | cs | TRUE
3 | LV_4436-28_0_2_line_3 |  | 2 | 4 | 0.016372 | 0.125 | 0.08 | 261 | 0 | 0.364 | 1 | 1 | cs | TRUE
4 | LV_4436-28_0_2_line_4 |  | 3 | 5 | 0.005813 | 0.125 | 0.08 | 261 | 0 | 0.364 | 1 | 1 | cs | TRUE
5 | LV_4436-28_0_2_line_5 |  | 3 | 6 | 0.0023036 | 0.125 | 0.08 | 261 | 0 | 0.364 | 1 | 1 | cs | TRUE
6 | LV_4436-28_0_2_line_6 |  | 4 | 9 | 0.021524 | 0.125 | 0.08 | 261 | 0 | 0.364 | 1 | 1 | cs | TRUE
7 | LV_4436-28_0_2_line_7 |  | 5 | 7 | 0.020934 | 0.125 | 0.08 | 261 | 0 | 0.364 | 1 | 1 | cs | TRUE
8 | LV_4436-28_0_2_line_8 |  | 5 | 8 | 0.019291 | 0.125 | 0.08 | 261 | 0 | 0.364 | 1 | 1 | cs | TRUE
9 | LV_4436-28_0_2_line_9 |  | 6 | 13 | 0.010041 | 0.125 | 0.08 | 261 | 0 | 0.364 | 1 | 1 | cs | TRUE
10 | LV_4436-28_0_2_line_10 |  | 7 | 14 | 0.023472 | 0.125 | 0.08 | 261 | 0 | 0.364 | 1 | 1 | cs | TRUE
11 | LV_4436-28_0_2_line_11 |  | 8 | 15 | 0.016992 | 0.125 | 0.08 | 261 | 0 | 0.364 | 1 | 1 | cs | TRUE
12 | LV_4436-28_0_2_line_12 |  | 9 | 10 | 0.004928 | 0.125 | 0.08 | 261 | 0 | 0.364 | 1 | 1 | cs | TRUE
13 | LV_4436-28_0_2_line_13 |  | 10 | 11 | 0.020675 | 0.125 | 0.08 | 261 | 0 | 0.364 | 1 | 1 | cs | TRUE
14 | LV_4436-28_0_2_line_14 |  | 11 | 12 | 0.077899 | 0.125 | 0.08 | 261 | 0 | 0.364 | 1 | 1 | cs | TRUE
15 | LV_4436-28_0_2_line_15 |  | 12 | 16 | 0.026869 | 0.125 | 0.08 | 261 | 0 | 0.364 | 1 | 1 | cs | TRUE
16 | LV_4436-28_0_2_line_16 |  | 13 | 36 | 0.0054292 | 0.125 | 0.08 | 261 | 0 | 0.364 | 1 | 1 | cs | TRUE
17 | LV_4436-28_0_2_line_17 |  | 14 | 37 | 0.010911 | 0.125 | 0.08 | 261 | 0 | 0.364 | 1 | 1 | cs | TRUE
18 | LV_4436-28_0_2_line_18 |  | 14 | 38 | 0.028511 | 0.125 | 0.08 | 261 | 0 | 0.364 | 1 | 1 | cs | TRUE
19 | LV_4436-28_0_2_line_19 |  | 15 | 62 | 0.022023 | 0.125 | 0.08 | 261 | 0 | 0.364 | 1 | 1 | cs | TRUE
20 | LV_4436-28_0_2_line_20 |  | 16 | 17 | 0.020079 | 0.125 | 0.08 | 261 | 0 | 0.364 | 1 | 1 | cs | TRUE
21 | LV_4436-28_0_2_line_21 |  | 17 | 26 | 0.018994 | 0.125 | 0.08 | 261 | 0 | 0.364 | 1 | 1 | cs | TRUE
22 | LV_4436-28_0_2_line_22 |  | 18 | 19 | 0.014531 | 0.125 | 0.08 | 261 | 0 | 0.364 | 1 | 1 | cs | TRUE
23 | LV_4436-28_0_2_line_23 |  | 19 | 20 | 0.047102 | 0.125 | 0.08 | 261 | 0 | 0.364 | 1 | 1 | cs | TRUE
24 | LV_4436-28_0_2_line_24 |  | 19 | 21 | 0.0048626 | 0.125 | 0.08 | 261 | 0 | 0.364 | 1 | 1 | cs | TRUE
25 | LV_4436-28_0_2_line_25 |  | 20 | 22 | 0.0040858 | 0.125 | 0.08 | 261 | 0 | 0.364 | 1 | 1 | cs | TRUE
26 | LV_4436-28_0_2_line_26 |  | 21 | 23 | 0.023057 | 0.125 | 0.08 | 261 | 0 | 0.364 | 1 | 1 | cs | TRUE
27 | LV_4436-28_0_2_line_27 |  | 22 | 24 | 0.02998 | 0.125 | 0.08 | 261 | 0 | 0.364 | 1 | 1 | cs | TRUE
28 | LV_4436-28_0_2_line_28 |  | 23 | 30 | 0.019536 | 0.125 | 0.08 | 261 | 0 | 0.364 | 1 | 1 | cs | TRUE
29 | LV_4436-28_0_2_line_29 |  | 24 | 25 | 0.01377 | 0.125 | 0.08 | 261 | 0 | 0.364 | 1 | 1 | cs | TRUE
30 | LV_4436-28_0_2_line_30 |  | 25 | 26 | 0.043288 | 0.125 | 0.08 | 261 | 0 | 0.364 | 1 | 1 | cs | TRUE
31 | LV_4436-28_0_2_line_31 |  | 25 | 27 | 0.02475 | 0.125 | 0.08 | 261 | 0 | 0.364 | 1 | 1 | cs | TRUE
32 | LV_4436-28_0_2_line_32 |  | 27 | 28 | 0.0044948 | 0.125 | 0.08 | 261 | 0 | 0.364 | 1 | 1 | cs | TRUE
33 | LV_4436-28_0_2_line_33 |  | 28 | 34 | 0.029787 | 0.125 | 0.08 | 261 | 0 | 0.364 | 1 | 1 | cs | TRUE
34 | LV_4436-28_0_2_line_34 |  | 28 | 33 | 0.012876 | 0.125 | 0.08 | 261 | 0 | 0.364 | 1 | 1 | cs | TRUE
35 | LV_4436-28_0_2_line_35 |  | 29 | 30 | 0.024901 | 0.125 | 0.08 | 261 | 0 | 0.364 | 1 | 1 | cs | TRUE
36 | LV_4436-28_0_2_line_36 |  | 31 | 32 | 0.0026635 | 0.125 | 0.08 | 261 | 0 | 0.364 | 1 | 1 | cs | TRUE
37 | LV_4436-28_0_2_line_37 |  | 32 | 33 | 0.019715 | 0.125 | 0.08 | 261 | 0 | 0.364 | 1 | 1 | cs | TRUE
38 | LV_4436-28_0_2_line_38 |  | 34 | 35 | 0.023312 | 0.125 | 0.08 | 261 | 0 | 0.364 | 1 | 1 | cs | TRUE
39 | LV_4436-28_0_2_line_39 |  | 38 | 39 | 0.033384 | 0.125 | 0.08 | 261 | 0 | 0.364 | 1 | 1 | cs | TRUE
40 | LV_4436-28_0_2_line_40 |  | 39 | 40 | 0.0025172 | 0.125 | 0.08 | 261 | 0 | 0.364 | 1 | 1 | cs | TRUE
41 | LV_4436-28_0_2_line_41 |  | 40 | 41 | 0.021814 | 0.125 | 0.08 | 261 | 0 | 0.364 | 1 | 1 | cs | TRUE
42 | LV_4436-28_0_2_line_42 |  | 41 | 42 | 0.0030829 | 0.125 | 0.08 | 261 | 0 | 0.364 | 1 | 1 | cs | TRUE
43 | LV_4436-28_0_2_line_43 |  | 42 | 43 | 0.04759 | 0.125 | 0.08 | 261 | 0 | 0.364 | 1 | 1 | cs | TRUE
44 | LV_4436-28_0_2_line_44 |  | 43 | 44 | 0.01616 | 0.125 | 0.08 | 261 | 0 | 0.364 | 1 | 1 | cs | TRUE
45 | LV_4436-28_0_2_line_45 |  | 44 | 45 | 0.025544 | 0.125 | 0.08 | 261 | 0 | 0.364 | 1 | 1 | cs | TRUE
46 | LV_4436-28_0_2_line_46 |  | 45 | 50 | 0.029072 | 0.125 | 0.08 | 261 | 0 | 0.364 | 1 | 1 | cs | TRUE
47 | LV_4436-28_0_2_line_47 |  | 46 | 47 | 0.037146 | 0.125 | 0.08 | 261 | 0 | 0.364 | 1 | 1 | cs | TRUE
48 | LV_4436-28_0_2_line_48 |  | 46 | 48 | 0.019474 | 0.125 | 0.08 | 261 | 0 | 0.364 | 1 | 1 | cs | TRUE
49 | LV_4436-28_0_2_line_49 |  | 47 | 49 | 0.01186 | 0.125 | 0.08 | 261 | 0 | 0.364 | 1 | 1 | cs | TRUE
50 | LV_4436-28_0_2_line_50 |  | 49 | 52 | 0.023715 | 0.125 | 0.08 | 261 | 0 | 0.364 | 1 | 1 | cs | TRUE
51 | LV_4436-28_0_2_line_51 |  | 50 | 51 | 0.075852 | 0.125 | 0.08 | 261 | 0 | 0.364 | 1 | 1 | cs | TRUE
52 | LV_4436-28_0_2_line_52 |  | 51 | 54 | 0.0059227 | 0.125 | 0.08 | 261 | 0 | 0.364 | 1 | 1 | cs | TRUE
53 | LV_4436-28_0_2_line_53 |  | 52 | 53 | 0.035007 | 0.125 | 0.08 | 261 | 0 | 0.364 | 1 | 1 | cs | TRUE
54 | LV_4436-28_0_2_line_54 |  | 53 | 55 | 0.018712 | 0.125 | 0.08 | 261 | 0 | 0.364 | 1 | 1 | cs | TRUE
55 | LV_4436-28_0_2_line_55 |  | 53 | 56 | 0.0071834 | 0.125 | 0.08 | 261 | 0 | 0.364 | 1 | 1 | cs | TRUE
56 | LV_4436-28_0_2_line_56 |  | 53 | 54 | 0.044803 | 0.125 | 0.08 | 261 | 0 | 0.364 | 1 | 1 | cs | TRUE
57 | LV_4436-28_0_2_line_57 |  | 55 | 57 | 0.0053668 | 0.125 | 0.08 | 261 | 0 | 0.364 | 1 | 1 | cs | TRUE
58 | LV_4436-28_0_2_line_58 |  | 58 | 59 | 0.046943 | 0.125 | 0.08 | 261 | 0 | 0.364 | 1 | 1 | cs | TRUE
59 | LV_4436-28_0_2_line_59 |  | 58 | 60 | 0.016958 | 0.125 | 0.08 | 261 | 0 | 0.364 | 1 | 1 | cs | TRUE
60 | LV_4436-28_0_2_line_60 |  | 59 | 61 | 0.0028359 | 0.125 | 0.08 | 261 | 0 | 0.364 | 1 | 1 | cs | TRUE
61 | LV_4436-28_0_2_line_61 |  | 61 | 62 | 0.0096028 | 0.125 | 0.08 | 261 | 0 | 0.364 | 1 | 1 | cs | TRUE

## trafo
| name | std_type | hv_bus | lv_bus | sn_mva | vn_hv_kv | vn_lv_kv | vk_percent | vkr_percent | pfe_kw | i0_percent | shift_degree | tap_side | tap_neutral | tap_min | tap_max | tap_step_percent | tap_step_degree | tap_pos | tap_phase_shifter | parallel | df | in_service
0 | LV_4436-28_0_2_trafo_14 | 0.63 MVA 20/0.4 kV | 63 | 38 | 0.63 | 20 | 0.4 | 6 | 1.206 | 1.65 | 0.2619 | 150 | hv | 0 | -2 | 2 | 2.5 | 0 | 0 | FALSE | 1 | 1 | TRUE

## line_geodata
| x0 | y0 | x1 | y1 | x2 | y2 | x3 | y3 | x4 | y4
0 | 2742706.103 | 1269008.9679 | 2742704.6986 | 1269000.1029 | 2742704.1918 | 1269000.0454
1 | 2742706.103 | 1269008.9679 | 2742719.6121 | 1269011.6857
2 | 2742719.6121 | 1269011.6857 | 2742743.3508 | 1269018.2324
3 | 2742719.6121 | 1269011.6857 | 2742723.8549 | 1268995.8726
4 | 2742743.3508 | 1269018.2324 | 2742742.1516 | 1269023.9201
5 | 2742743.3508 | 1269018.2324 | 2742745.5393 | 1269018.9515
6 | 2742723.8549 | 1268995.8726 | 2742729.4329 | 1268975.0835
7 | 2742742.1516 | 1269023.9201 | 2742758.8629 | 1269029.3404 | 2742761.9989 | 1269030.5611
8 | 2742742.1516 | 1269023.9201 | 2742740.008 | 1269043.0921
9 | 2742755.0781 | 1269022.0862 | 2742745.5393 | 1269018.9515
10 | 2742783.7441 | 1269039.3849 | 2742776.1373 | 1269036.0645 | 2742761.9989 | 1269030.5611
11 | 2742740.008 | 1269043.0921 | 2742738.1199 | 1269059.9789
12 | 2742730.71 | 1268970.3239 | 2742729.4329 | 1268975.0835
13 | 2742730.71 | 1268970.3239 | 2742736.0678 | 1268950.3552
14 | 2742736.0678 | 1268950.3552 | 2742756.2484 | 1268875.1159
15 | 2742763.1506 | 1268849.1486 | 2742756.2484 | 1268875.1159
16 | 2742760.1497 | 1269024.024 | 2742755.0781 | 1269022.0862 | 2742755.0781 | 1269022.0862
17 | 2742780.0698 | 1269049.6619 | 2742783.7441 | 1269039.3849
18 | 2742783.7441 | 1269039.3849 | 2742795.9101 | 1269044.7064 | 2742809.677 | 1269051.3902
19 | 2742741.4944 | 1269081.7127 | 2742738.0304 | 1269060.7794 | 2742738.1199 | 1269059.9789
20 | 2742768.3085 | 1268829.7436 | 2742763.1506 | 1268849.1486
21 | 2742768.3085 | 1268829.7436 | 2742773.1879 | 1268811.3867
22 | 2742860.3707 | 1268810.8658 | 2742861.8315 | 1268823.9252 | 2742861.5631 | 1268825.2896
23 | 2742860.3707 | 1268810.8658 | 2742849.5645 | 1268806.5781 | 2742834.482 | 1268795.7472 | 2742819.7505 | 1268787.4504
24 | 2742860.3707 | 1268810.8658 | 2742865.1998 | 1268810.2968
25 | 2742819.7505 | 1268787.4504 | 2742816.5507 | 1268785.6482 | 2742816.1663 | 1268785.496
26 | 2742887.7917 | 1268805.9129 | 2742874.5435 | 1268809.1958 | 2742865.1998 | 1268810.2968
27 | 2742788.2917 | 1268774.4584 | 2742790.5451 | 1268775.3539 | 2742816.1663 | 1268785.496
28 | 2742887.7917 | 1268805.9129 | 2742906.7526 | 1268801.2073
29 | 2742775.4956 | 1268769.3732 | 2742788.2917 | 1268774.4584
30 | 2742775.4956 | 1268769.3732 | 2742779.5371 | 1268787.4999 | 2742773.1879 | 1268811.3867
31 | 2742775.4956 | 1268769.3732 | 2742763.7111 | 1268747.6083
32 | 2742761.5709 | 1268743.6557 | 2742763.7111 | 1268747.6083
33 | 2742761.5709 | 1268743.6557 | 2742754.9165 | 1268742.972 | 2742747.48 | 1268744.7386 | 2742733.9391 | 1268752.3412
34 | 2742761.5709 | 1268743.6557 | 2742761.3544 | 1268735.4868 | 2742763.5991 | 1268731.3524
35 | 2742927.7503 | 1268788.6509 | 2742920.1942 | 1268792.372 | 2742911.5159 | 1268800.0252 | 2742906.7526 | 1268801.2073
36 | 2742778.6321 | 1268715.0134 | 2742776.7077 | 1268716.8549
37 | 2742763.5991 | 1268731.3524 | 2742765.8068 | 1268727.2862 | 2742776.7077 | 1268716.8549
38 | 2742733.9391 | 1268752.3412 | 2742731.1683 | 1268753.898 | 2742714.6749 | 1268765.4451
39 | 2742809.677 | 1269051.3902 | 2742839.7075 | 1269065.9721
40 | 2742839.7075 | 1269065.9721 | 2742841.9719 | 1269067.0716
41 | 2742861.5862 | 1269076.6176 | 2742854.4674 | 1269073.1391 | 2742841.9719 | 1269067.0716
42 | 2742861.5862 | 1269076.6176 | 2742864.3561 | 1269077.9711
43 | 2742907.1142 | 1269098.8643 | 2742864.3561 | 1269077.9711
44 | 2742907.1142 | 1269098.8643 | 2742921.6336 | 1269105.959
45 | 2742944.5838 | 1269117.1734 | 2742921.6336 | 1269105.959
46 | 2742944.5838 | 1269117.1734 | 2742956.0277 | 1269122.767 | 2742970.7442 | 1269130.0192
47 | 2743147.7657 | 1269216.825 | 2743143.6536 | 1269227.4359 | 2743142.7153 | 1269248.1227 | 2743141.2366 | 1269252.9599
48 | 2743135.5436 | 1269271.5834 | 2743141.2366 | 1269252.9599
49 | 2743147.7657 | 1269216.825 | 2743137.1023 | 1269211.6324
50 | 2743115.7806 | 1269201.2496 | 2743137.1023 | 1269211.6324
51 | 2742970.7442 | 1269130.0192 | 2743038.7754 | 1269163.5633
52 | 2743038.7754 | 1269163.5633 | 2743044.0875 | 1269166.1825
53 | 2743084.307 | 1269185.9231 | 2743115.7806 | 1269201.2496
54 | 2743084.307 | 1269185.9231 | 2743087.5672 | 1269204.3492
55 | 2743084.307 | 1269185.9231 | 2743090.7727 | 1269182.7935
56 | 2743084.307 | 1269185.9231 | 2743069.502 | 1269178.7137 | 2743044.0875 | 1269166.1825
57 | 2743085.5291 | 1269209.3139 | 2743087.5672 | 1269204.3492
58 | 2742767.7498 | 1269133.1916 | 2742763.7023 | 1269127.7773 | 2742756.2456 | 1269119.5 | 2742746.3742 | 1269105.8479 | 2742743.6871 | 1269093.9529
59 | 2742758.7038 | 1269142.6935 | 2742764.0332 | 1269143.0449 | 2742767.5764 | 1269140.3612 | 2742767.7498 | 1269133.1916
60 | 2742743.0622 | 1269091.1867 | 2742743.6871 | 1269093.9529
61 | 2742743.0622 | 1269091.1867 | 2742741.4944 | 1269081.7127

## bus_geodata
| x | y | coords
0 | 2742704.1918 | 1269000.0454
1 | 2742706.103 | 1269008.9679
2 | 2742719.6121 | 1269011.6857
3 | 2742743.3508 | 1269018.2324
4 | 2742723.8549 | 1268995.8726
5 | 2742742.1516 | 1269023.9201
6 | 2742745.5393 | 1269018.9515
7 | 2742761.9989 | 1269030.5611
8 | 2742740.008 | 1269043.0921
9 | 2742729.4329 | 1268975.0835
10 | 2742730.71 | 1268970.3239
11 | 2742736.0678 | 1268950.3552
12 | 2742756.2484 | 1268875.1159
13 | 2742755.0781 | 1269022.0862
14 | 2742783.7441 | 1269039.3849
15 | 2742738.1199 | 1269059.9789
16 | 2742763.1506 | 1268849.1486
17 | 2742768.3085 | 1268829.7436
18 | 2742861.5631 | 1268825.2896
19 | 2742860.3707 | 1268810.8658
20 | 2742819.7505 | 1268787.4504
21 | 2742865.1998 | 1268810.2968
22 | 2742816.1663 | 1268785.496
23 | 2742887.7917 | 1268805.9129
24 | 2742788.2917 | 1268774.4584
25 | 2742775.4956 | 1268769.3732
26 | 2742773.1879 | 1268811.3866
27 | 2742763.7111 | 1268747.6083
28 | 2742761.5709 | 1268743.6557
29 | 2742927.7503 | 1268788.6509
30 | 2742906.7526 | 1268801.2073
31 | 2742778.6321 | 1268715.0134
32 | 2742776.7077 | 1268716.8549
33 | 2742763.5991 | 1268731.3524
34 | 2742733.9391 | 1268752.3412
35 | 2742714.6749 | 1268765.4451
36 | 2742760.1497 | 1269024.024
37 | 2742780.0698 | 1269049.6619
38 | 2742809.677 | 1269051.3902
39 | 2742839.7075 | 1269065.9721
40 | 2742841.9719 | 1269067.0716
41 | 2742861.5862 | 1269076.6176
42 | 2742864.3561 | 1269077.9711
43 | 2742907.1142 | 1269098.8643
44 | 2742921.6336 | 1269105.959
45 | 2742944.5838 | 1269117.1734
46 | 2743141.2366 | 1269252.9599
47 | 2743147.7657 | 1269216.825
48 | 2743135.5436 | 1269271.5834
49 | 2743137.1024 | 1269211.6324
50 | 2742970.7442 | 1269130.0192
51 | 2743038.7754 | 1269163.5633
52 | 2743115.7806 | 1269201.2496
53 | 2743084.307 | 1269185.9231
54 | 2743044.0875 | 1269166.1825
55 | 2743087.5672 | 1269204.3492
56 | 2743090.7727 | 1269182.7935
57 | 2743085.5291 | 1269209.3139
58 | 2742767.7498 | 1269133.1916
59 | 2742743.6871 | 1269093.9529
60 | 2742758.7038 | 1269142.6935
61 | 2742743.0622 | 1269091.1867
62 | 2742741.4944 | 1269081.7127
63 | 2742809.677 | 1269051.3902

## line_std_types
| c_nf_per_km | r_ohm_per_km | x_ohm_per_km | max_i_ka | type | q_mm2 | alpha | voltage_rating
NAYY 4x50 SE | 210 | 0.642 | 0.083 | 0.142 | cs | 50 | 0.00403 | LV
NAYY 4x120 SE | 264 | 0.225 | 0.08 | 0.242 | cs | 120 | 0.00403 | LV
NAYY 4x150 SE | 261 | 0.208 | 0.08 | 0.27 | cs | 150 | 0.00403 | LV
NA2XS2Y 1x95 RM/25 12/20 kV | 216 | 0.313 | 0.132 | 0.252 | cs | 95 | 0.00403 | MV
NA2XS2Y 1x185 RM/25 12/20 kV | 273 | 0.161 | 0.117 | 0.362 | cs | 185 | 0.00403 | MV
NA2XS2Y 1x240 RM/25 12/20 kV | 304 | 0.122 | 0.112 | 0.421 | cs | 240 | 0.00403 | MV
NA2XS2Y 1x95 RM/25 6/10 kV | 315 | 0.313 | 0.123 | 0.249 | cs | 95 | 0.00403 | MV
NA2XS2Y 1x185 RM/25 6/10 kV | 406 | 0.161 | 0.11 | 0.358 | cs | 185 | 0.00403 | MV
NA2XS2Y 1x240 RM/25 6/10 kV | 456 | 0.122 | 0.105 | 0.416 | cs | 240 | 0.00403 | MV
NA2XS2Y 1x150 RM/25 12/20 kV | 250 | 0.206 | 0.116 | 0.319 | cs | 150 | 0.00403 | MV
NA2XS2Y 1x120 RM/25 12/20 kV | 230 | 0.253 | 0.119 | 0.283 | cs | 120 | 0.00403 | MV
NA2XS2Y 1x70 RM/25 12/20 kV | 190 | 0.443 | 0.132 | 0.22 | cs | 70 | 0.00403 | MV
NA2XS2Y 1x150 RM/25 6/10 kV | 360 | 0.206 | 0.11 | 0.315 | cs | 150 | 0.00403 | MV
NA2XS2Y 1x120 RM/25 6/10 kV | 340 | 0.253 | 0.113 | 0.28 | cs | 120 | 0.00403 | MV
NA2XS2Y 1x70 RM/25 6/10 kV | 280 | 0.443 | 0.123 | 0.217 | cs | 70 | 0.00403 | MV
N2XS(FL)2Y 1x120 RM/35 64/110 kV | 112 | 0.153 | 0.166 | 0.366 | cs | 120 | 0.00393 | HV
N2XS(FL)2Y 1x185 RM/35 64/110 kV | 125 | 0.099 | 0.156 | 0.457 | cs | 185 | 0.00393 | HV
N2XS(FL)2Y 1x240 RM/35 64/110 kV | 135 | 0.075 | 0.149 | 0.526 | cs | 240 | 0.00393 | HV
N2XS(FL)2Y 1x300 RM/35 64/110 kV | 144 | 0.06 | 0.144 | 0.588 | cs | 300 | 0.00393 | HV
15-AL1/3-ST1A 0.4 | 11 | 1.8769 | 0.35 | 0.105 | ol | 16 | 0.00403 | LV
24-AL1/4-ST1A 0.4 | 11.25 | 1.2012 | 0.335 | 0.14 | ol | 24 | 0.00403 | LV
48-AL1/8-ST1A 0.4 | 12.2 | 0.5939 | 0.3 | 0.21 | ol | 48 | 0.00403 | LV
94-AL1/15-ST1A 0.4 | 13.2 | 0.306 | 0.29 | 0.35 | ol | 94 | 0.00403 | LV
34-AL1/6-ST1A 10.0 | 9.7 | 0.8342 | 0.36 | 0.17 | ol | 34 | 0.00403 | MV
48-AL1/8-ST1A 10.0 | 10.1 | 0.5939 | 0.35 | 0.21 | ol | 48 | 0.00403 | MV
70-AL1/11-ST1A 10.0 | 10.4 | 0.4132 | 0.339 | 0.29 | ol | 70 | 0.00403 | MV
94-AL1/15-ST1A 10.0 | 10.75 | 0.306 | 0.33 | 0.35 | ol | 94 | 0.00403 | MV
122-AL1/20-ST1A 10.0 | 11.1 | 0.2376 | 0.323 | 0.41 | ol | 122 | 0.00403 | MV
149-AL1/24-ST1A 10.0 | 11.25 | 0.194 | 0.315 | 0.47 | ol | 149 | 0.00403 | MV
34-AL1/6-ST1A 20.0 | 9.15 | 0.8342 | 0.382 | 0.17 | ol | 34 | 0.00403 | MV
48-AL1/8-ST1A 20.0 | 9.5 | 0.5939 | 0.372 | 0.21 | ol | 48 | 0.00403 | MV
70-AL1/11-ST1A 20.0 | 9.7 | 0.4132 | 0.36 | 0.29 | ol | 70 | 0.00403 | MV
94-AL1/15-ST1A 20.0 | 10 | 0.306 | 0.35 | 0.35 | ol | 94 | 0.00403 | MV
122-AL1/20-ST1A 20.0 | 10.3 | 0.2376 | 0.344 | 0.41 | ol | 122 | 0.00403 | MV
149-AL1/24-ST1A 20.0 | 10.5 | 0.194 | 0.337 | 0.47 | ol | 149 | 0.00403 | MV
184-AL1/30-ST1A 20.0 | 10.75 | 0.1571 | 0.33 | 0.535 | ol | 184 | 0.00403 | MV
243-AL1/39-ST1A 20.0 | 11 | 0.1188 | 0.32 | 0.645 | ol | 243 | 0.00403 | MV
48-AL1/8-ST1A 110.0 | 8 | 0.5939 | 0.46 | 0.21 | ol | 48 | 0.00403 | HV
70-AL1/11-ST1A 110.0 | 8.4 | 0.4132 | 0.45 | 0.29 | ol | 70 | 0.00403 | HV
94-AL1/15-ST1A 110.0 | 8.65 | 0.306 | 0.44 | 0.35 | ol | 94 | 0.00403 | HV
122-AL1/20-ST1A 110.0 | 8.5 | 0.2376 | 0.43 | 0.41 | ol | 122 | 0.00403 | HV
149-AL1/24-ST1A 110.0 | 8.75 | 0.194 | 0.41 | 0.47 | ol | 149 | 0.00403 | HV
184-AL1/30-ST1A 110.0 | 8.8 | 0.1571 | 0.4 | 0.535 | ol | 184 | 0.00403 | HV
243-AL1/39-ST1A 110.0 | 9 | 0.1188 | 0.39 | 0.645 | ol | 243 | 0.00403 | HV
305-AL1/39-ST1A 110.0 | 9.2 | 0.0949 | 0.38 | 0.74 | ol | 305 | 0.00403 | HV
490-AL1/64-ST1A 110.0 | 9.75 | 0.059 | 0.37 | 0.96 | ol | 490 | 0.00403 | HV
679-AL1/86-ST1A 110.0 | 9.95 | 0.042 | 0.36 | 1.15 | ol | 679 | 0.00403 | HV
490-AL1/64-ST1A 220.0 | 10 | 0.059 | 0.285 | 0.96 | ol | 490 | 0.00403 | HV
679-AL1/86-ST1A 220.0 | 11.7 | 0.042 | 0.275 | 1.15 | ol | 679 | 0.00403 | HV
490-AL1/64-ST1A 380.0 | 11 | 0.059 | 0.253 | 0.96 | ol | 490 | 0.00403 | HV
679-AL1/86-ST1A 380.0 | 14.6 | 0.042 | 0.25 | 1.15 | ol | 679 | 0.00403 | HV

## trafo_std_types
| i0_percent | pfe_kw | vkr_percent | sn_mva | vn_lv_kv | vn_hv_kv | vk_percent | shift_degree | vector_group | tap_side | tap_neutral | tap_min | tap_max | tap_step_degree | tap_step_percent | tap_phase_shifter
160 MVA 380/110 kV | 0.06 | 60 | 0.25 | 160 | 110 | 380 | 12.2 | 0 | Yy0 | hv | 0 | -9 | 9 | 0 | 1.5 | FALSE
100 MVA 220/110 kV | 0.06 | 55 | 0.26 | 100 | 110 | 220 | 12 | 0 | Yy0 | hv | 0 | -9 | 9 | 0 | 1.5 | FALSE
63 MVA 110/20 kV | 0.04 | 22 | 0.32 | 63 | 20 | 110 | 18 | 150 | YNd5 | hv | 0 | -9 | 9 | 0 | 1.5 | FALSE
40 MVA 110/20 kV | 0.05 | 18 | 0.34 | 40 | 20 | 110 | 16.2 | 150 | YNd5 | hv | 0 | -9 | 9 | 0 | 1.5 | FALSE
25 MVA 110/20 kV | 0.07 | 14 | 0.41 | 25 | 20 | 110 | 12 | 150 | YNd5 | hv | 0 | -9 | 9 | 0 | 1.5 | FALSE
63 MVA 110/10 kV | 0.04 | 22 | 0.32 | 63 | 10 | 110 | 18 | 150 | YNd5 | hv | 0 | -9 | 9 | 0 | 1.5 | FALSE
40 MVA 110/10 kV | 0.05 | 18 | 0.34 | 40 | 10 | 110 | 16.2 | 150 | YNd5 | hv | 0 | -9 | 9 | 0 | 1.5 | FALSE
25 MVA 110/10 kV | 0.07 | 14 | 0.41 | 25 | 10 | 110 | 12 | 150 | YNd5 | hv | 0 | -9 | 9 | 0 | 1.5 | FALSE
0.25 MVA 20/0.4 kV | 0.32 | 0.8 | 1.44 | 0.25 | 0.4 | 20 | 6 | 150 | Yzn5 | hv | 0 | -2 | 2 | 0 | 2.5 | FALSE
0.4 MVA 20/0.4 kV | 0.3375 | 1.35 | 1.425 | 0.4 | 0.4 | 20 | 6 | 150 | Dyn5 | hv | 0 | -2 | 2 | 0 | 2.5 | FALSE
0.63 MVA 20/0.4 kV | 0.2619 | 1.65 | 1.206 | 0.63 | 0.4 | 20 | 6 | 150 | Dyn5 | hv | 0 | -2 | 2 | 0 | 2.5 | FALSE
0.25 MVA 10/0.4 kV | 0.24 | 0.6 | 1.2 | 0.25 | 0.4 | 10 | 4 | 150 | Dyn5 | hv | 0 | -2 | 2 | 0 | 2.5 | FALSE
0.4 MVA 10/0.4 kV | 0.2375 | 0.95 | 1.325 | 0.4 | 0.4 | 10 | 4 | 150 | Dyn5 | hv | 0 | -2 | 2 | 0 | 2.5 | FALSE
0.63 MVA 10/0.4 kV | 0.1873 | 1.18 | 1.0794 | 0.63 | 0.4 | 10 | 4 | 150 | Dyn5 | hv | 0 | -2 | 2 | 0 | 2.5 | FALSE

## trafo3w_std_types
| sn_hv_mva | sn_mv_mva | sn_lv_mva | vn_hv_kv | vn_mv_kv | vn_lv_kv | vk_hv_percent | vk_mv_percent | vk_lv_percent | vkr_hv_percent | vkr_mv_percent | vkr_lv_percent | pfe_kw | i0_percent | shift_mv_degree | shift_lv_degree | vector_group | tap_side | tap_neutral | tap_min | tap_max | tap_step_percent
63/25/38 MVA 110/20/10 kV | 63 | 25 | 38 | 110 | 20 | 10 | 10.4 | 10.4 | 10.4 | 0.28 | 0.32 | 0.35 | 35 | 0.89 | 0 | 0 | YN0yn0yn0 | hv | 0 | -10 | 10 | 1.2
63/25/38 MVA 110/10/10 kV | 63 | 25 | 38 | 110 | 10 | 10 | 10.4 | 10.4 | 10.4 | 0.28 | 0.32 | 0.35 | 35 | 0.89 | 0 | 0 | YN0yn0yn0 | hv | 0 | -10 | 10 | 1.2

## fuse_std_types
| fuse_type | i_rated_a | t_avg | t_min | t_total | x_avg | x_min | x_total
HV 100A | HV 100A | 100 | 0 | [10.0, 3.64, 0.854, 0.281, 0.1, 0.0531, 0.022, 0.01] | [10.0, 4.267, 1.21, 0.403, 0.1, 0.058, 0.022, 0.01] | 0 | [300.0, 350.0, 450.0, 550.0, 700.0, 850.0, 1200.0, 1752.0] | [600.0, 700.0, 900.0, 1150.0, 1665.0, 2000.0, 3000.0, 4313.0]
HV 10A | HV 10A | 10 | 0 | [10.0, 1675.0, 0.344, 0.156, 0.1, 0.0417, 0.0171, 0.01] | [10.0, 1.3, 0.3, 0.155, 0.1, 0.0555, 0.023, 0.01] | 0 | [30.0, 32.0, 35.0, 37.0, 39.0, 50.0, 70.0, 88.0] | [60.0, 70.0, 80.0, 87.0, 94.0, 110.0, 150.0, 216.0]
HV 125A | HV 125A | 125 | 0 | [10.0, 1.82, 0.344, 0.1, 0.0467, 0.0269, 0.01] | [10.0, 2.478, 0.426, 0.1, 0.0427, 0.0211, 0.01] | 0 | [375.0, 500.0, 700.0, 925.0, 1200.0, 1500.0, 2341.0] | [750.0, 1000.0, 1500.0, 2200.0, 3000.0, 4000.0, 5765.0]
HV 160A | HV 160A | 160 | 0 | [10.0, 4.15, 1.03, 0.198, 0.1, 0.051, 0.0172, 0.01] | [10.0, 2.3, 0.734, 0.274, 0.1, 0.046, 0.0177, 0.01] | 0 | [480.0, 550.0, 700.0, 1000.0, 1260.0, 1600.0, 2500.0, 3227.0] | [960.0, 1300.0, 1700.0, 2200.0, 2996.0, 4000.0, 6000.0, 7946.0]
HV 16A | HV 16A | 16 | 0 | [10.0, 0.352, 0.164, 0.1, 0.0649, 0.0342, 0.01] | [10.0, 2.34, 0.722, 0.181, 0.1, 0.055, 0.0296, 0.01] | 0 | [48.0, 60.0, 65.0, 71.0, 80.0, 100.0, 162.0] | [96.0, 110.0, 125.0, 150.0, 168.0, 200.0, 250.0, 398.0]
HV 200A | HV 200A | 200 | 0 | [10.0, 4.267, 1.21, 0.403, 0.1, 0.058, 0.022, 0.01] | [10.0, 3.73, 1.654, 0.328, 0.1, 0.0531, 0.019, 0.01] | 0 | [600.0, 700.0, 900.0, 1150.0, 1665.0, 2000.0, 3000.0, 4313.0] | [1200.0, 1500.0, 1800.0, 2700.0, 3960.0, 5000.0, 7500.0, 10620.0]
HV 20A | HV 20A | 20 | 0 | [10.0, 1.3, 0.3, 0.155, 0.1, 0.0555, 0.023, 0.01] | [10.0, 1.3, 0.161, 0.1, 0.0611, 0.0399, 0.0141, 0.01] | 0 | [60.0, 70.0, 80.0, 87.0, 94.0, 110.0, 150.0, 216.0] | [120.0, 150.0, 200.0, 223.0, 260.0, 300.0, 450.0, 532.0]
HV 25A | HV 25A | 25 | 0 | [10.0, 2.512, 0.833, 0.299, 0.1, 0.0372, 0.0223, 0.01] | [10.0, 3.125, 0.597, 0.198, 0.1, 0.0378, 0.022, 0.01] | 0 | [75.0, 82.0, 90.0, 100.0, 124.0, 170.0, 200.0, 289.0] | [150.0, 170.0, 210.0, 250.0, 294.0, 400.0, 500.0, 711.0]
HV 31.5A | HV 31.5A | 31.5 | 0 | [10.0, 2.34, 0.722, 0.181, 0.1, 0.055, 0.0296, 0.01] | [10.0, 2.84, 0.368, 0.164, 0.1, 0.0621, 0.0378, 0.0195, 0.01] | 0 | [95.0, 110.0, 125.0, 150.0, 165.0, 200.0, 250.0, 390.0] | [189.0, 220.0, 300.0, 350.0, 393.0, 450.0, 530.0, 700.0, 960.0]
HV 40A | HV 40A | 40 | 0 | [10.0, 1.3, 0.161, 0.1, 0.0611, 0.0399, 0.0141, 0.01] | [10.0, 2.05, 0.369, 0.198, 0.1, 0.051, 0.0298, 0.01] | 0 | [120.0, 150.0, 200.0, 223.0, 260.0, 300.0, 450.0, 532.0] | [240.0, 300.0, 400.0, 450.0, 530.0, 650.0, 800.0, 1311.0]
HV 50A | HV 50A | 50 | 0 | [10.0, 3.215, 0.597, 0.198, 0.1, 0.0378, 0.022, 0.01] | [10.0, 3.64, 0.854, 0.281, 0.1, 0.0531, 0.022, 0.01] | 0 | [150.0, 170.0, 210.0, 250.0, 294.0, 400.0, 500.0, 711.0] | [300.0, 350.0, 450.0, 550.0, 700.0, 850.0, 1200.0, 1752.0]
HV 6.3A | HV 6.3A | 6.3 | 0 | [10.0, 1.39, 0.344, 0.168, 0.1, 0.056, 0.0263, 0.01] | [10.0, 1.711, 0.516, 0.198, 0.1, 0.0634, 0.0303, 0.01] | 0 | [19.0, 19.5, 20.4, 20.8, 22.0, 25.0, 32.0, 48.0] | [38.0, 40.0, 43.0, 48.0, 53.0, 60.0, 75.0, 118.0]
HV 63A | HV 63A | 63 | 0 | [10.0, 2.84, 0.368, 0.164, 0.1, 0.0621, 0.0378, 0.0195, 0.01] | [10.0, 1.82, 0.344, 0.1, 0.0467, 0.0269, 0.01] | 0 | [189.0, 220.0, 300.0, 350.0, 393.0, 450.0, 530.0, 700.0, 961.0] | [378.0, 500.0, 700.0, 934.0, 1200.0, 1500.0, 2366.0]
HV 80A | HV 80A | 80 | 0 | [10.0, 2.05, 0.369, 0.198, 0.1, 0.051, 0.0298, 0.01] | [10.0, 4.15, 1.03, 0.198, 0.1, 0.051, 0.0172, 0.01] | 0 | [240.0, 300.0, 400.0, 450.0, 530.0, 650.0, 800.0, 1311.0] | [480.0, 550.0, 700.0, 1000.0, 1260.0, 1600.0, 2500.0, 3227.0]
Siemens NH-1-100 | Siemens NH-1-100 | 100 | [5400.0, 2000.0, 400.0, 20.0, 1.0, 0.2, 0.012, 0.004] | 0 | 0 | [150.0, 190.0, 250.0, 430.0, 900.0, 1250.0, 2700.0, 3600.0] | 0 | 0
Siemens NH-1-125 | Siemens NH-1-125 | 125 | [4800.0, 120.0, 7.0, 0.1, 0.004] | 0 | 0 | [180.0, 400.0, 740.0, 2000.0, 4250.0] | 0 | 0
Siemens NH-1-16 | Siemens NH-1-16 | 16 | [4000.0, 400.0, 2.0, 0.1, 0.04, 0.01] | 0 | 0 | [26.0, 35.0, 75.0, 150.0, 200.0, 300.0] | 0 | 0
Siemens NH-1-160 | Siemens NH-1-160 | 160 | [4800.0, 120.0, 7.0, 0.1, 0.004] | 0 | 0 | [210.0, 500.0, 900.0, 2300.0, 5000.0] | 0 | 0
Siemens NH-1-25 | Siemens NH-1-25 | 25 | [4000.0, 1000.0, 10.0, 0.2, 0.02, 0.01] | 0 | 0 | [40.0, 50.0, 100.0, 210.0, 400.0, 500.0] | 0 | 0
Siemens NH-1-50 | Siemens NH-1-50 | 50 | [4000.0, 40.0, 4.0, 1.0, 0.02, 0.01] | 0 | 0 | [86.0, 200.0, 300.0, 400.0, 1000.0, 1280.0] | 0 | 0
Siemens NH-1-63 | Siemens NH-1-63 | 63 | [4000.0, 100.0, 10.0, 2.0, 0.04, 0.01] | 0 | 0 | [100.0, 200.0, 300.0, 400.0, 1000.0, 1500.0] | 0 | 0
Siemens NH-1-80 | Siemens NH-1-80 | 80 | [4800.0, 120.0, 7.0, 0.1, 0.01] | 0 | 0 | [150.58, 250.0, 450.0, 1150.0, 2470.0] | 0 | 0
Siemens NH-2-1000 | Siemens NH-2-1000 | 1000 | [4800.0, 120.0, 7.0, 0.1, 0.004] | 0 | 0 | [1900.0, 3500.0, 8400.0, 24000.0, 52000.0] | 0 | 0
Siemens NH-2-200 | Siemens NH-2-200 | 200 | [4800.0, 120.0, 7.0, 0.1, 0.004] | 0 | 0 | [280.0, 650.0, 1200.0, 3000.0, 7000.0] | 0 | 0
Siemens NH-2-224 | Siemens NH-2-224 | 224 | [4800.0, 120.0, 7.0, 0.2, 0.04, 0.004] | 0 | 0 | [400.0, 750.0, 1453.0, 3025.0, 4315.0, 7600.0] | 0 | 0
Siemens NH-2-250 | Siemens NH-2-250 | 250 | [4800.0, 120.0, 7.0, 0.1, 0.004] | 0 | 0 | [450.0, 800.0, 1650.0, 4000.0, 8500.0] | 0 | 0
Siemens NH-2-315 | Siemens NH-2-315 | 315 | [4800.0, 120.0, 7.0, 0.1, 0.004] | 0 | 0 | [550.0, 920.0, 1900.0, 5000.0, 11000.0] | 0 | 0
Siemens NH-2-355 | Siemens NH-2-355 | 355 | [4800.0, 120.0, 6.0, 0.1, 0.004] | 0 | 0 | [650.0, 1116.27, 2350.0, 5840.0, 12790.0] | 0 | 0
Siemens NH-2-400 | Siemens NH-2-400 | 400 | [4800.0, 120.0, 7.0, 0.1, 0.004] | 0 | 0 | [720.0, 1350.0, 2800.0, 6500.0, 15000.0] | 0 | 0
Siemens NH-2-425 | Siemens NH-2-425 | 425 | [4800.0, 120.0, 7.0, 0.1, 0.004] | 0 | 0 | [850.0, 1500.0, 3050.0, 7500.0, 16500.0] | 0 | 0
Siemens NH-2-630 | Siemens NH-2-630 | 630 | [4800.0, 120.0, 7.0, 0.1, 0.004] | 0 | 0 | [1200.0, 2000.0, 4800.0, 12000.0, 26000.0] | 0 | 0

## dtypes
| element | column | dtype
0 | bus | name | object
1 | bus | vn_kv | float64
2 | bus | type | object
3 | bus | zone | object
4 | bus | in_service | bool
5 | load | name | object
6 | load | bus | uint32
7 | load | p_mw | float64
8 | load | q_mvar | float64
9 | load | const_z_percent | float64
10 | load | const_i_percent | float64
11 | load | sn_mva | float64
12 | load | scaling | float64
13 | load | in_service | bool
14 | load | type | object
15 | ext_grid | name | object
16 | ext_grid | bus | uint32
17 | ext_grid | vm_pu | float64
18 | ext_grid | va_degree | float64
19 | ext_grid | slack_weight | float64
20 | ext_grid | in_service | bool
21 | line | name | object
22 | line | std_type | object
23 | line | from_bus | uint32
24 | line | to_bus | uint32
25 | line | length_km | float64
26 | line | r_ohm_per_km | float64
27 | line | x_ohm_per_km | float64
28 | line | c_nf_per_km | float64
29 | line | g_us_per_km | float64
30 | line | max_i_ka | float64
31 | line | df | float64
32 | line | parallel | uint32
33 | line | type | object
34 | line | in_service | bool
35 | trafo | name | object
36 | trafo | std_type | object
37 | trafo | hv_bus | uint32
38 | trafo | lv_bus | uint32
39 | trafo | sn_mva | float64
40 | trafo | vn_hv_kv | float64
41 | trafo | vn_lv_kv | float64
42 | trafo | vk_percent | float64
43 | trafo | vkr_percent | float64
44 | trafo | pfe_kw | float64
45 | trafo | i0_percent | float64
46 | trafo | shift_degree | float64
47 | trafo | tap_side | object
48 | trafo | tap_neutral | int32
49 | trafo | tap_min | int32
50 | trafo | tap_max | int32
51 | trafo | tap_step_percent | float64
52 | trafo | tap_step_degree | float64
53 | trafo | tap_pos | int32
54 | trafo | tap_phase_shifter | bool
55 | trafo | parallel | uint32
56 | trafo | df | float64
57 | trafo | in_service | bool
58 | line_geodata | coords | object
59 | bus_geodata | x | float64
60 | bus_geodata | y | float64
61 | bus_geodata | coords | object

## parameters
| version | format_version | converged | OPF_converged | name | f_hz | sn_mva
0 | 2.14.6 | 2.14.0 | FALSE | FALSE |  | 50 | 1