## bus
| name | vn_kv | type | zone | in_service
0 | bus_LV_4436-3_0_5_node_0 | 0.4 | n |  | TRUE
1 | bus_LV_4436-3_0_5_node_1 | 0.4 | n |  | TRUE
2 | bus_LV_4436-3_0_5_node_2 | 0.4 | n |  | TRUE
3 | bus_LV_4436-3_0_5_node_3 | 0.4 | n |  | TRUE
4 | bus_LV_4436-3_0_5_node_4 | 0.4 | n |  | TRUE
5 | bus_LV_4436-3_0_5_node_5 | 0.4 | n |  | TRUE
6 | bus_LV_4436-3_0_5_node_27 | 0.4 | n |  | TRUE
7 | bus_LV_4436-3_0_5_node_124 | 0.4 | n |  | TRUE
8 | bus_LV_4436-3_0_5_node_24 | 0.4 | n |  | TRUE
9 | bus_LV_4436-3_0_5_node_6 | 0.4 | n |  | TRUE
10 | bus_LV_4436-3_0_5_node_8 | 0.4 | n |  | TRUE
11 | bus_LV_4436-3_0_5_node_36 | 0.4 | n |  | TRUE
12 | bus_LV_4436-3_0_5_node_30 | 0.4 | n |  | TRUE
13 | bus_LV_4436-3_0_5_node_12 | 0.4 | n |  | TRUE
14 | bus_LV_4436-3_0_5_node_87 | 0.4 | n |  | TRUE
15 | bus_LV_4436-3_0_5_node_116 | 0.4 | n |  | TRUE
16 | bus_LV_4436-3_0_5_node_15 | 0.4 | n |  | TRUE
17 | bus_LV_4436-3_0_5_node_207 | 0.4 | n |  | TRUE
18 | bus_LV_4436-3_0_5_node_206 | 0.4 | n |  | TRUE
19 | bus_LV_4436-3_0_5_node_19 | 0.4 | n |  | TRUE
20 | bus_LV_4436-3_0_5_node_20 | 0.4 | n |  | TRUE
21 | bus_LV_4436-3_0_5_node_111 | 0.4 | n |  | TRUE
22 | bus_LV_4436-3_0_5_node_163 | 0.4 | n |  | TRUE
23 | bus_LV_4436-3_0_5_node_159 | 0.4 | n |  | TRUE
24 | bus_LV_4436-3_0_5_node_21 | 0.4 | n |  | TRUE
25 | bus_LV_4436-3_0_5_node_112 | 0.4 | n |  | TRUE
26 | bus_LV_4436-3_0_5_node_113 | 0.4 | n |  | TRUE
27 | bus_LV_4436-3_0_5_node_23 | 0.4 | n |  | TRUE
28 | bus_LV_4436-3_0_5_node_122 | 0.4 | n |  | TRUE
29 | bus_LV_4436-3_0_5_node_126 | 0.4 | n |  | TRUE
30 | bus_LV_4436-3_0_5_node_78 | 0.4 | n |  | TRUE
31 | bus_LV_4436-3_0_5_node_75 | 0.4 | n |  | TRUE
32 | bus_LV_4436-3_0_5_node_25 | 0.4 | n |  | TRUE
33 | bus_LV_4436-3_0_5_node_125 | 0.4 | n |  | TRUE
34 | bus_LV_4436-3_0_5_node_144 | 0.4 | n |  | TRUE
35 | bus_LV_4436-3_0_5_node_26 | 0.4 | n |  | TRUE
36 | bus_LV_4436-3_0_5_node_29 | 0.4 | n |  | TRUE
37 | bus_LV_4436-3_0_5_node_77 | 0.4 | n |  | TRUE
38 | bus_LV_4436-3_0_5_node_28 | 0.4 | n |  | TRUE
39 | bus_LV_4436-3_0_5_node_199 | 0.4 | n |  | TRUE
40 | bus_LV_4436-3_0_5_node_34 | 0.4 | n |  | TRUE
41 | bus_LV_4436-3_0_5_node_196 | 0.4 | n |  | TRUE
42 | bus_LV_4436-3_0_5_node_127 | 0.4 | n |  | TRUE
43 | bus_LV_4436-3_0_5_node_110 | 0.4 | n |  | TRUE
44 | bus_LV_4436-3_0_5_node_108 | 0.4 | n |  | TRUE
45 | bus_LV_4436-3_0_5_node_32 | 0.4 | n |  | TRUE
46 | bus_LV_4436-3_0_5_node_76 | 0.4 | n |  | TRUE
47 | bus_LV_4436-3_0_5_node_33 | 0.4 | n |  | TRUE
48 | bus_LV_4436-3_0_5_node_203 | 0.4 | n |  | TRUE
49 | bus_LV_4436-3_0_5_node_210 | 0.4 | n |  | TRUE
50 | bus_LV_4436-3_0_5_node_48 | 0.4 | n |  | TRUE
51 | bus_LV_4436-3_0_5_node_115 | 0.4 | n |  | TRUE
52 | bus_LV_4436-3_0_5_node_114 | 0.4 | n |  | TRUE
53 | bus_LV_4436-3_0_5_node_188 | 0.4 | n |  | TRUE
54 | bus_LV_4436-3_0_5_node_195 | 0.4 | n |  | TRUE
55 | bus_LV_4436-3_0_5_node_185 | 0.4 | n |  | TRUE
56 | bus_LV_4436-3_0_5_node_209 | 0.4 | n |  | TRUE
57 | bus_LV_4436-3_0_5_node_208 | 0.4 | n |  | TRUE
58 | bus_LV_4436-3_0_5_node_175 | 0.4 | n |  | TRUE
59 | bus_LV_4436-3_0_5_node_176 | 0.4 | n |  | TRUE
60 | bus_LV_4436-3_0_5_node_177 | 0.4 | n |  | TRUE
61 | bus_LV_4436-3_0_5_node_171 | 0.4 | n |  | TRUE
62 | bus_LV_4436-3_0_5_node_174 | 0.4 | n |  | TRUE
63 | bus_LV_4436-3_0_5_node_173 | 0.4 | n |  | TRUE
64 | bus_LV_4436-3_0_5_node_88 | 0.4 | n |  | TRUE
65 | bus_LV_4436-3_0_5_node_85 | 0.4 | n |  | TRUE
66 | bus_LV_4436-3_0_5_node_117 | 0.4 | n |  | TRUE
67 | bus_LV_4436-3_0_5_node_202 | 0.4 | n |  | TRUE
68 | bus_LV_4436-3_0_5_node_187 | 0.4 | n |  | TRUE
69 | bus_LV_4436-3_0_5_node_182 | 0.4 | n |  | TRUE
70 | bus_LV_4436-3_0_5_node_119 | 0.4 | n |  | TRUE
71 | bus_LV_4436-3_0_5_node_120 | 0.4 | n |  | TRUE
72 | bus_LV_4436-3_0_5_node_136 | 0.4 | n |  | TRUE
73 | bus_LV_4436-3_0_5_node_135 | 0.4 | n |  | TRUE
74 | bus_LV_4436-3_0_5_node_172 | 0.4 | n |  | TRUE
75 | bus_LV_4436-3_0_5_node_158 | 0.4 | n |  | TRUE
76 | bus_LV_4436-3_0_5_node_123 | 0.4 | n |  | TRUE
77 | bus_LV_4436-3_0_5_node_121 | 0.4 | n |  | TRUE
78 | bus_LV_4436-3_0_5_node_132 | 0.4 | n |  | TRUE
79 | bus_LV_4436-3_0_5_node_129 | 0.4 | n |  | TRUE
80 | bus_LV_4436-3_0_5_node_79 | 0.4 | n |  | TRUE
81 | bus_LV_4436-3_0_5_node_201 | 0.4 | n |  | TRUE
82 | bus_LV_4436-3_0_5_node_200 | 0.4 | n |  | TRUE
83 | bus_LV_4436-3_0_5_node_145 | 0.4 | n |  | TRUE
84 | bus_LV_4436-3_0_5_node_146 | 0.4 | n |  | TRUE
85 | bus_LV_4436-3_0_5_node_186 | 0.4 | n |  | TRUE
86 | bus_LV_4436-3_0_5_node_184 | 0.4 | n |  | TRUE
87 | bus_LV_4436-3_0_5_node_197 | 0.4 | n |  | TRUE
88 | bus_LV_4436-3_0_5_node_107 | 0.4 | n |  | TRUE
89 | bus_LV_4436-3_0_5_node_204 | 0.4 | n |  | TRUE
90 | bus_LV_4436-3_0_5_node_104 | 0.4 | n |  | TRUE
91 | bus_LV_4436-3_0_5_node_37 | 0.4 | n |  | TRUE
92 | bus_LV_4436-3_0_5_node_38 | 0.4 | n |  | TRUE
93 | bus_LV_4436-3_0_5_node_39 | 0.4 | n |  | TRUE
94 | bus_LV_4436-3_0_5_node_40 | 0.4 | n |  | TRUE
95 | bus_LV_4436-3_0_5_node_43 | 0.4 | n |  | TRUE
96 | bus_LV_4436-3_0_5_node_50 | 0.4 | n |  | TRUE
97 | bus_LV_4436-3_0_5_node_41 | 0.4 | n |  | TRUE
98 | bus_LV_4436-3_0_5_node_44 | 0.4 | n |  | TRUE
99 | bus_LV_4436-3_0_5_node_63 | 0.4 | n |  | TRUE
100 | bus_LV_4436-3_0_5_node_54 | 0.4 | n |  | TRUE
101 | bus_LV_4436-3_0_5_node_51 | 0.4 | n |  | TRUE
102 | bus_LV_4436-3_0_5_node_67 | 0.4 | n |  | TRUE
103 | bus_LV_4436-3_0_5_node_72 | 0.4 | n |  | TRUE
104 | bus_LV_4436-3_0_5_node_45 | 0.4 | n |  | TRUE
105 | bus_LV_4436-3_0_5_node_49 | 0.4 | n |  | TRUE
106 | bus_LV_4436-3_0_5_node_47 | 0.4 | n |  | TRUE
107 | bus_LV_4436-3_0_5_node_64 | 0.4 | n |  | TRUE
108 | bus_LV_4436-3_0_5_node_46 | 0.4 | n |  | TRUE
109 | bus_LV_4436-3_0_5_node_211 | 0.4 | n |  | TRUE
110 | bus_LV_4436-3_0_5_node_66 | 0.4 | n |  | TRUE
111 | bus_LV_4436-3_0_5_node_86 | 0.4 | n |  | TRUE
112 | bus_LV_4436-3_0_5_node_52 | 0.4 | n |  | TRUE
113 | bus_LV_4436-3_0_5_node_70 | 0.4 | n |  | TRUE
114 | bus_LV_4436-3_0_5_node_65 | 0.4 | n |  | TRUE
115 | bus_LV_4436-3_0_5_node_68 | 0.4 | n |  | TRUE
116 | bus_LV_4436-3_0_5_node_61 | 0.4 | n |  | TRUE
117 | bus_LV_4436-3_0_5_node_84 | 0.4 | n |  | TRUE
118 | bus_LV_4436-3_0_5_node_74 | 0.4 | n |  | TRUE
119 | bus_LV_4436-3_0_5_node_53 | 0.4 | n |  | TRUE
120 | bus_LV_4436-3_0_5_node_56 | 0.4 | n |  | TRUE
121 | bus_LV_4436-3_0_5_node_58 | 0.4 | n |  | TRUE
122 | bus_LV_4436-3_0_5_node_55 | 0.4 | n |  | TRUE
123 | bus_LV_4436-3_0_5_node_57 | 0.4 | n |  | TRUE
124 | bus_LV_4436-3_0_5_node_59 | 0.4 | n |  | TRUE
125 | bus_LV_4436-3_0_5_node_62 | 0.4 | n |  | TRUE
126 | bus_LV_4436-3_0_5_node_73 | 0.4 | n |  | TRUE
127 | bus_LV_4436-3_0_5_node_69 | 0.4 | n |  | TRUE
128 | bus_LV_4436-3_0_5_node_71 | 0.4 | n |  | TRUE
129 | bus_LV_4436-3_0_5_node_83 | 0.4 | n |  | TRUE
130 | bus_LV_4436-3_0_5_node_98 | 0.4 | n |  | TRUE
131 | bus_LV_4436-3_0_5_node_80 | 0.4 | n |  | TRUE
132 | bus_LV_4436-3_0_5_node_81 | 0.4 | n |  | TRUE
133 | bus_LV_4436-3_0_5_node_142 | 0.4 | n |  | TRUE
134 | bus_LV_4436-3_0_5_node_130 | 0.4 | n |  | TRUE
135 | bus_LV_4436-3_0_5_node_82 | 0.4 | n |  | TRUE
136 | bus_LV_4436-3_0_5_node_99 | 0.4 | n |  | TRUE
137 | bus_LV_4436-3_0_5_node_89 | 0.4 | n |  | TRUE
138 | bus_LV_4436-3_0_5_node_90 | 0.4 | n |  | TRUE
139 | bus_LV_4436-3_0_5_node_94 | 0.4 | n |  | TRUE
140 | bus_LV_4436-3_0_5_node_91 | 0.4 | n |  | TRUE
141 | bus_LV_4436-3_0_5_node_92 | 0.4 | n |  | TRUE
142 | bus_LV_4436-3_0_5_node_93 | 0.4 | n |  | TRUE
143 | bus_LV_4436-3_0_5_node_95 | 0.4 | n |  | TRUE
144 | bus_LV_4436-3_0_5_node_96 | 0.4 | n |  | TRUE
145 | bus_LV_4436-3_0_5_node_97 | 0.4 | n |  | TRUE
146 | bus_LV_4436-3_0_5_node_109 | 0.4 | n |  | TRUE
147 | bus_LV_4436-3_0_5_node_100 | 0.4 | n |  | TRUE
148 | bus_LV_4436-3_0_5_node_101 | 0.4 | n |  | TRUE
149 | bus_LV_4436-3_0_5_node_102 | 0.4 | n |  | TRUE
150 | bus_LV_4436-3_0_5_node_103 | 0.4 | n |  | TRUE
151 | bus_LV_4436-3_0_5_node_105 | 0.4 | n |  | TRUE
152 | bus_LV_4436-3_0_5_node_106 | 0.4 | n |  | TRUE
153 | bus_LV_4436-3_0_5_node_118 | 0.4 | n |  | TRUE
154 | bus_LV_4436-3_0_5_node_198 | 0.4 | n |  | TRUE
155 | bus_LV_4436-3_0_5_node_133 | 0.4 | n |  | TRUE
156 | bus_LV_4436-3_0_5_node_137 | 0.4 | n |  | TRUE
157 | bus_LV_4436-3_0_5_node_138 | 0.4 | n |  | TRUE
158 | bus_LV_4436-3_0_5_node_134 | 0.4 | n |  | TRUE
159 | bus_LV_4436-3_0_5_node_131 | 0.4 | n |  | TRUE
160 | bus_LV_4436-3_0_5_node_141 | 0.4 | n |  | TRUE
161 | bus_LV_4436-3_0_5_node_139 | 0.4 | n |  | TRUE
162 | bus_LV_4436-3_0_5_node_151 | 0.4 | n |  | TRUE
163 | bus_LV_4436-3_0_5_node_140 | 0.4 | n |  | TRUE
164 | bus_LV_4436-3_0_5_node_152 | 0.4 | n |  | TRUE
165 | bus_LV_4436-3_0_5_node_143 | 0.4 | n |  | TRUE
166 | bus_LV_4436-3_0_5_node_150 | 0.4 | n |  | TRUE
167 | bus_LV_4436-3_0_5_node_149 | 0.4 | n |  | TRUE
168 | bus_LV_4436-3_0_5_node_147 | 0.4 | n |  | TRUE
169 | bus_LV_4436-3_0_5_node_148 | 0.4 | n |  | TRUE
170 | bus_LV_4436-3_0_5_node_153 | 0.4 | n |  | TRUE
171 | bus_LV_4436-3_0_5_node_154 | 0.4 | n |  | TRUE
172 | bus_LV_4436-3_0_5_node_160 | 0.4 | n |  | TRUE
173 | bus_LV_4436-3_0_5_node_156 | 0.4 | n |  | TRUE
174 | bus_LV_4436-3_0_5_node_161 | 0.4 | n |  | TRUE
175 | bus_LV_4436-3_0_5_node_155 | 0.4 | n |  | TRUE
176 | bus_LV_4436-3_0_5_node_157 | 0.4 | n |  | TRUE
177 | bus_LV_4436-3_0_5_node_162 | 0.4 | n |  | TRUE
178 | bus_LV_4436-3_0_5_node_167 | 0.4 | n |  | TRUE
179 | bus_LV_4436-3_0_5_node_165 | 0.4 | n |  | TRUE
180 | bus_LV_4436-3_0_5_node_164 | 0.4 | n |  | TRUE
181 | bus_LV_4436-3_0_5_node_166 | 0.4 | n |  | TRUE
182 | bus_LV_4436-3_0_5_node_169 | 0.4 | n |  | TRUE
183 | bus_LV_4436-3_0_5_node_168 | 0.4 | n |  | TRUE
184 | bus_LV_4436-3_0_5_node_170 | 0.4 | n |  | TRUE
185 | bus_LV_4436-3_0_5_node_180 | 0.4 | n |  | TRUE
186 | bus_LV_4436-3_0_5_node_179 | 0.4 | n |  | TRUE
187 | bus_LV_4436-3_0_5_node_178 | 0.4 | n |  | TRUE
188 | bus_LV_4436-3_0_5_node_181 | 0.4 | n |  | TRUE
189 | bus_LV_4436-3_0_5_node_189 | 0.4 | n |  | TRUE
190 | bus_LV_4436-3_0_5_node_190 | 0.4 | n |  | TRUE
191 | bus_LV_4436-3_0_5_node_183 | 0.4 | n |  | TRUE
192 | bus_LV_4436-3_0_5_node_194 | 0.4 | n |  | TRUE
193 | bus_LV_4436-3_0_5_node_191 | 0.4 | n |  | TRUE
194 | bus_LV_4436-3_0_5_node_192 | 0.4 | n |  | TRUE
195 | bus_LV_4436-3_0_5_node_193 | 0.4 | n |  | TRUE
196 | bus_LV_4436-3_0_5_node_205 | 0.4 | n |  | TRUE
197 | bus_MV_437_1_node_95 | 20 | n |  | TRUE

## load
| name | bus | p_mw | q_mvar | const_z_percent | const_i_percent | sn_mva | scaling | in_service | type
0 | LV_4436-3_0_5_load_0 | 0 | 0.01833 | 0.0045938 | 0 | 0 |  | 1 | TRUE | wye
1 | LV_4436-3_0_5_load_1 | 1 | 0.022885 | 0.0057354 | 0 | 0 |  | 1 | TRUE | wye
2 | LV_4436-3_0_5_load_2 | 2 | 0.012682 | 0.0031784 | 0 | 0 |  | 1 | TRUE | wye
3 | LV_4436-3_0_5_load_4 | 4 | 0.0030396 | 0.00076179 | 0 | 0 |  | 1 | TRUE | wye
4 | LV_4436-3_0_5_load_5 | 5 | 0.0033193 | 0.00083189 | 0 | 0 |  | 1 | TRUE | wye
5 | LV_4436-3_0_5_load_124 | 7 | 0.0047278 | 0.0011849 | 0 | 0 |  | 1 | TRUE | wye
6 | LV_4436-3_0_5_load_6 | 9 | 0.012239 | 0.0030674 | 0 | 0 |  | 1 | TRUE | wye
7 | LV_4436-3_0_5_load_36 | 11 | 0.0027623 | 0.00069229 | 0 | 0 |  | 1 | TRUE | wye
8 | LV_4436-3_0_5_load_116 | 15 | 0.0044188 | 0.0011075 | 0 | 0 |  | 1 | TRUE | wye
9 | LV_4436-3_0_5_load_207 | 17 | 0.0014539 | 0.00036437 | 0 | 0 |  | 1 | TRUE | wye
10 | LV_4436-3_0_5_load_206 | 18 | 0.0023713 | 0.0005943 | 0 | 0 |  | 1 | TRUE | wye
11 | LV_4436-3_0_5_load_111 | 21 | 0.0018229 | 0.00045685 | 0 | 0 |  | 1 | TRUE | wye
12 | LV_4436-3_0_5_load_163 | 22 | 0.002221 | 0.00055662 | 0 | 0 |  | 1 | TRUE | wye
13 | LV_4436-3_0_5_load_159 | 23 | 0.0030547 | 0.00076558 | 0 | 0 |  | 1 | TRUE | wye
14 | LV_4436-3_0_5_load_112 | 25 | 0.00058969 | 0.00014779 | 0 | 0 |  | 1 | TRUE | wye
15 | LV_4436-3_0_5_load_113 | 26 | 0.00033777 | 8.4654e-05 | 0 | 0 |  | 1 | TRUE | wye
16 | LV_4436-3_0_5_load_126 | 29 | 0.0035725 | 0.00089536 | 0 | 0 |  | 1 | TRUE | wye
17 | LV_4436-3_0_5_load_75 | 31 | 0.0026103 | 0.00065422 | 0 | 0 |  | 1 | TRUE | wye
18 | LV_4436-3_0_5_load_77 | 37 | 0.0030556 | 0.00076581 | 0 | 0 |  | 1 | TRUE | wye
19 | LV_4436-3_0_5_load_199 | 39 | 0.0016759 | 0.00042002 | 0 | 0 |  | 1 | TRUE | wye
20 | LV_4436-3_0_5_load_196 | 41 | 0.0082455 | 0.0020665 | 0 | 0 |  | 1 | TRUE | wye
21 | LV_4436-3_0_5_load_127 | 42 | 0.0044537 | 0.0011162 | 0 | 0 |  | 1 | TRUE | wye
22 | LV_4436-3_0_5_load_110 | 43 | 0.0026626 | 0.00066732 | 0 | 0 |  | 1 | TRUE | wye
23 | LV_4436-3_0_5_load_108 | 44 | 0.0085289 | 0.0021375 | 0 | 0 |  | 1 | TRUE | wye
24 | LV_4436-3_0_5_load_76 | 46 | 0.0035647 | 0.00089339 | 0 | 0 |  | 1 | TRUE | wye
25 | LV_4436-3_0_5_load_203 | 48 | 0.0053965 | 0.0013525 | 0 | 0 |  | 1 | TRUE | wye
26 | LV_4436-3_0_5_load_210 | 49 | 0.0046484 | 0.001165 | 0 | 0 |  | 1 | TRUE | wye
27 | LV_4436-3_0_5_load_115 | 51 | 0.0012649 | 0.00031702 | 0 | 0 |  | 1 | TRUE | wye
28 | LV_4436-3_0_5_load_114 | 52 | 0.0030721 | 0.00076994 | 0 | 0 |  | 1 | TRUE | wye
29 | LV_4436-3_0_5_load_195 | 54 | 0.0020756 | 0.0005202 | 0 | 0 |  | 1 | TRUE | wye
30 | LV_4436-3_0_5_load_209 | 56 | 0.0020847 | 0.00052249 | 0 | 0 |  | 1 | TRUE | wye
31 | LV_4436-3_0_5_load_208 | 57 | 0.0016329 | 0.00040925 | 0 | 0 |  | 1 | TRUE | wye
32 | LV_4436-3_0_5_load_176 | 59 | 0.0011702 | 0.00029328 | 0 | 0 |  | 1 | TRUE | wye
33 | LV_4436-3_0_5_load_177 | 60 | 0.0014035 | 0.00035175 | 0 | 0 |  | 1 | TRUE | wye
34 | LV_4436-3_0_5_load_171 | 61 | 0.0027825 | 0.00069735 | 0 | 0 |  | 1 | TRUE | wye
35 | LV_4436-3_0_5_load_174 | 62 | 0.0042137 | 0.0010561 | 0 | 0 |  | 1 | TRUE | wye
36 | LV_4436-3_0_5_load_173 | 63 | 0.0019173 | 0.00048051 | 0 | 0 |  | 1 | TRUE | wye
37 | LV_4436-3_0_5_load_88 | 64 | 0.0015939 | 0.00039947 | 0 | 0 |  | 1 | TRUE | wye
38 | LV_4436-3_0_5_load_202 | 67 | 0.0064324 | 0.0016121 | 0 | 0 |  | 1 | TRUE | wye
39 | LV_4436-3_0_5_load_187 | 68 | 0.0016571 | 0.00041531 | 0 | 0 |  | 1 | TRUE | wye
40 | LV_4436-3_0_5_load_182 | 69 | 0.0015846 | 0.00039714 | 0 | 0 |  | 1 | TRUE | wye
41 | LV_4436-3_0_5_load_120 | 71 | 0.001358 | 0.00034034 | 0 | 0 |  | 1 | TRUE | wye
42 | LV_4436-3_0_5_load_136 | 72 | 0.0011362 | 0.00028477 | 0 | 0 |  | 1 | TRUE | wye
43 | LV_4436-3_0_5_load_135 | 73 | 0.002469 | 0.00061878 | 0 | 0 |  | 1 | TRUE | wye
44 | LV_4436-3_0_5_load_172 | 74 | 0.0014819 | 0.0003714 | 0 | 0 |  | 1 | TRUE | wye
45 | LV_4436-3_0_5_load_158 | 75 | 0.0021032 | 0.00052711 | 0 | 0 |  | 1 | TRUE | wye
46 | LV_4436-3_0_5_load_123 | 76 | 0.0023432 | 0.00058726 | 0 | 0 |  | 1 | TRUE | wye
47 | LV_4436-3_0_5_load_121 | 77 | 0.013368 | 0.0033504 | 0 | 0 |  | 1 | TRUE | wye
48 | LV_4436-3_0_5_load_132 | 78 | 0.0055454 | 0.0013898 | 0 | 0 |  | 1 | TRUE | wye
49 | LV_4436-3_0_5_load_129 | 79 | 0.0025628 | 0.00064229 | 0 | 0 |  | 1 | TRUE | wye
50 | LV_4436-3_0_5_load_79 | 80 | 0.0072752 | 0.0018233 | 0 | 0 |  | 1 | TRUE | wye
51 | LV_4436-3_0_5_load_201 | 81 | 0.0050049 | 0.0012544 | 0 | 0 |  | 1 | TRUE | wye
52 | LV_4436-3_0_5_load_200 | 82 | 0.0032204 | 0.0008071 | 0 | 0 |  | 1 | TRUE | wye
53 | LV_4436-3_0_5_load_145 | 83 | 0.0079287 | 0.0019871 | 0 | 0 |  | 1 | TRUE | wye
54 | LV_4436-3_0_5_load_146 | 84 | 0.0029131 | 0.0007301 | 0 | 0 |  | 1 | TRUE | wye
55 | LV_4436-3_0_5_load_186 | 85 | 0.0025501 | 0.00063912 | 0 | 0 |  | 1 | TRUE | wye
56 | LV_4436-3_0_5_load_184 | 86 | 0.0043691 | 0.001095 | 0 | 0 |  | 1 | TRUE | wye
57 | LV_4436-3_0_5_load_197 | 87 | 0.0020237 | 0.00050718 | 0 | 0 |  | 1 | TRUE | wye
58 | LV_4436-3_0_5_load_204 | 89 | 0.0037157 | 0.00093123 | 0 | 0 |  | 1 | TRUE | wye
59 | LV_4436-3_0_5_load_104 | 90 | 0.0023511 | 0.00058925 | 0 | 0 |  | 1 | TRUE | wye
60 | LV_4436-3_0_5_load_37 | 91 | 0.01028 | 0.0025763 | 0 | 0 |  | 1 | TRUE | wye
61 | LV_4436-3_0_5_load_38 | 92 | 0.0042427 | 0.0010633 | 0 | 0 |  | 1 | TRUE | wye
62 | LV_4436-3_0_5_load_40 | 94 | 0.0053771 | 0.0013476 | 0 | 0 |  | 1 | TRUE | wye
63 | LV_4436-3_0_5_load_50 | 96 | 0.0055698 | 0.0013959 | 0 | 0 |  | 1 | TRUE | wye
64 | LV_4436-3_0_5_load_63 | 99 | 0.010454 | 0.0026199 | 0 | 0 |  | 1 | TRUE | wye
65 | LV_4436-3_0_5_load_54 | 100 | 0.0026216 | 0.00065705 | 0 | 0 |  | 1 | TRUE | wye
66 | LV_4436-3_0_5_load_51 | 101 | 0.0027137 | 0.00068011 | 0 | 0 |  | 1 | TRUE | wye
67 | LV_4436-3_0_5_load_67 | 102 | 0.000735 | 0.00018421 | 0 | 0 |  | 1 | TRUE | wye
68 | LV_4436-3_0_5_load_64 | 107 | 0.0049004 | 0.0012282 | 0 | 0 |  | 1 | TRUE | wye
69 | LV_4436-3_0_5_load_211 | 109 | 0.0044783 | 0.0011224 | 0 | 0 |  | 1 | TRUE | wye
70 | LV_4436-3_0_5_load_66 | 110 | 0.0011262 | 0.00028226 | 0 | 0 |  | 1 | TRUE | wye
71 | LV_4436-3_0_5_load_52 | 112 | 0.0025665 | 0.00064323 | 0 | 0 |  | 1 | TRUE | wye
72 | LV_4436-3_0_5_load_70 | 113 | 0.0011269 | 0.00028243 | 0 | 0 |  | 1 | TRUE | wye
73 | LV_4436-3_0_5_load_65 | 114 | 0.015852 | 0.0039728 | 0 | 0 |  | 1 | TRUE | wye
74 | LV_4436-3_0_5_load_84 | 117 | 0.00055963 | 0.00014026 | 0 | 0 |  | 1 | TRUE | wye
75 | LV_4436-3_0_5_load_53 | 119 | 0.0050017 | 0.0012535 | 0 | 0 |  | 1 | TRUE | wye
76 | LV_4436-3_0_5_load_58 | 121 | 0.0048021 | 0.0012035 | 0 | 0 |  | 1 | TRUE | wye
77 | LV_4436-3_0_5_load_55 | 122 | 0.0022641 | 0.00056744 | 0 | 0 |  | 1 | TRUE | wye
78 | LV_4436-3_0_5_load_57 | 123 | 0.0031935 | 0.00080036 | 0 | 0 |  | 1 | TRUE | wye
79 | LV_4436-3_0_5_load_59 | 124 | 0.0059687 | 0.0014959 | 0 | 0 |  | 1 | TRUE | wye
80 | LV_4436-3_0_5_load_62 | 125 | 0.0040288 | 0.0010097 | 0 | 0 |  | 1 | TRUE | wye
81 | LV_4436-3_0_5_load_69 | 127 | 0.015852 | 0.0039729 | 0 | 0 |  | 1 | TRUE | wye
82 | LV_4436-3_0_5_load_71 | 128 | 0.01265 | 0.0031705 | 0 | 0 |  | 1 | TRUE | wye
83 | LV_4436-3_0_5_load_83 | 129 | 0.0032553 | 0.00081585 | 0 | 0 |  | 1 | TRUE | wye
84 | LV_4436-3_0_5_load_98 | 130 | 0.0042467 | 0.0010643 | 0 | 0 |  | 1 | TRUE | wye
85 | LV_4436-3_0_5_load_80 | 131 | 0.0030264 | 0.00075848 | 0 | 0 |  | 1 | TRUE | wye
86 | LV_4436-3_0_5_load_81 | 132 | 0.00232 | 0.00058145 | 0 | 0 |  | 1 | TRUE | wye
87 | LV_4436-3_0_5_load_142 | 133 | 0.0036344 | 0.00091086 | 0 | 0 |  | 1 | TRUE | wye
88 | LV_4436-3_0_5_load_130 | 134 | 0.0023911 | 0.00059927 | 0 | 0 |  | 1 | TRUE | wye
89 | LV_4436-3_0_5_load_82 | 135 | 0.0020366 | 0.00051041 | 0 | 0 |  | 1 | TRUE | wye
90 | LV_4436-3_0_5_load_99 | 136 | 0.0032537 | 0.00081545 | 0 | 0 |  | 1 | TRUE | wye
91 | LV_4436-3_0_5_load_89 | 137 | 0.0037517 | 0.00094027 | 0 | 0 |  | 1 | TRUE | wye
92 | LV_4436-3_0_5_load_94 | 139 | 0.0039795 | 0.00099737 | 0 | 0 |  | 1 | TRUE | wye
93 | LV_4436-3_0_5_load_91 | 140 | 0.0041096 | 0.00103 | 0 | 0 |  | 1 | TRUE | wye
94 | LV_4436-3_0_5_load_92 | 141 | 0.0030212 | 0.00075719 | 0 | 0 |  | 1 | TRUE | wye
95 | LV_4436-3_0_5_load_93 | 142 | 0.0031835 | 0.00079787 | 0 | 0 |  | 1 | TRUE | wye
96 | LV_4436-3_0_5_load_96 | 144 | 0.0036544 | 0.00091587 | 0 | 0 |  | 1 | TRUE | wye
97 | LV_4436-3_0_5_load_97 | 145 | 0.0032537 | 0.00081545 | 0 | 0 |  | 1 | TRUE | wye
98 | LV_4436-3_0_5_load_109 | 146 | 0.0034037 | 0.00085306 | 0 | 0 |  | 1 | TRUE | wye
99 | LV_4436-3_0_5_load_100 | 147 | 0.0086428 | 0.0021661 | 0 | 0 |  | 1 | TRUE | wye
100 | LV_4436-3_0_5_load_102 | 149 | 0.0047765 | 0.0011971 | 0 | 0 |  | 1 | TRUE | wye
101 | LV_4436-3_0_5_load_103 | 150 | 0.014011 | 0.0035114 | 0 | 0 |  | 1 | TRUE | wye
102 | LV_4436-3_0_5_load_105 | 151 | 0.0047068 | 0.0011796 | 0 | 0 |  | 1 | TRUE | wye
103 | LV_4436-3_0_5_load_118 | 153 | 0.0043502 | 0.0010903 | 0 | 0 |  | 1 | TRUE | wye
104 | LV_4436-3_0_5_load_198 | 154 | 0.0089235 | 0.0022364 | 0 | 0 |  | 1 | TRUE | wye
105 | LV_4436-3_0_5_load_137 | 156 | 0.0025011 | 0.00062682 | 0 | 0 |  | 1 | TRUE | wye
106 | LV_4436-3_0_5_load_138 | 157 | 0.0024491 | 0.0006138 | 0 | 0 |  | 1 | TRUE | wye
107 | LV_4436-3_0_5_load_134 | 158 | 0.0025111 | 0.00062933 | 0 | 0 |  | 1 | TRUE | wye
108 | LV_4436-3_0_5_load_131 | 159 | 0.0022808 | 0.00057162 | 0 | 0 |  | 1 | TRUE | wye
109 | LV_4436-3_0_5_load_139 | 161 | 0.0020261 | 0.00050779 | 0 | 0 |  | 1 | TRUE | wye
110 | LV_4436-3_0_5_load_151 | 162 | 0.0022502 | 0.00056395 | 0 | 0 |  | 1 | TRUE | wye
111 | LV_4436-3_0_5_load_140 | 163 | 0.0037563 | 0.00094143 | 0 | 0 |  | 1 | TRUE | wye
112 | LV_4436-3_0_5_load_143 | 165 | 0.0017831 | 0.00044689 | 0 | 0 |  | 1 | TRUE | wye
113 | LV_4436-3_0_5_load_150 | 166 | 0.0015644 | 0.00039209 | 0 | 0 |  | 1 | TRUE | wye
114 | LV_4436-3_0_5_load_147 | 168 | 0.0036077 | 0.00090416 | 0 | 0 |  | 1 | TRUE | wye
115 | LV_4436-3_0_5_load_148 | 169 | 0.00783 | 0.0019624 | 0 | 0 |  | 1 | TRUE | wye
116 | LV_4436-3_0_5_load_153 | 170 | 0.0024941 | 0.00062508 | 0 | 0 |  | 1 | TRUE | wye
117 | LV_4436-3_0_5_load_154 | 171 | 0.0024567 | 0.0006157 | 0 | 0 |  | 1 | TRUE | wye
118 | LV_4436-3_0_5_load_160 | 172 | 0.0024947 | 0.00062523 | 0 | 0 |  | 1 | TRUE | wye
119 | LV_4436-3_0_5_load_156 | 173 | 0.002277 | 0.00057068 | 0 | 0 |  | 1 | TRUE | wye
120 | LV_4436-3_0_5_load_161 | 174 | 0.0024957 | 0.00062549 | 0 | 0 |  | 1 | TRUE | wye
121 | LV_4436-3_0_5_load_155 | 175 | 0.0022232 | 0.00055719 | 0 | 0 |  | 1 | TRUE | wye
122 | LV_4436-3_0_5_load_157 | 176 | 0.0022964 | 0.00057553 | 0 | 0 |  | 1 | TRUE | wye
123 | LV_4436-3_0_5_load_162 | 177 | 0.0016628 | 0.00041675 | 0 | 0 |  | 1 | TRUE | wye
124 | LV_4436-3_0_5_load_167 | 178 | 0.0013168 | 0.00033003 | 0 | 0 |  | 1 | TRUE | wye
125 | LV_4436-3_0_5_load_165 | 179 | 0.0018491 | 0.00046343 | 0 | 0 |  | 1 | TRUE | wye
126 | LV_4436-3_0_5_load_164 | 180 | 0.0018686 | 0.00046831 | 0 | 0 |  | 1 | TRUE | wye
127 | LV_4436-3_0_5_load_169 | 182 | 0.0023636 | 0.00059236 | 0 | 0 |  | 1 | TRUE | wye
128 | LV_4436-3_0_5_load_168 | 183 | 0.0070316 | 0.0017623 | 0 | 0 |  | 1 | TRUE | wye
129 | LV_4436-3_0_5_load_170 | 184 | 0.0010603 | 0.00026574 | 0 | 0 |  | 1 | TRUE | wye
130 | LV_4436-3_0_5_load_180 | 185 | 0.0017369 | 0.0004353 | 0 | 0 |  | 1 | TRUE | wye
131 | LV_4436-3_0_5_load_178 | 187 | 0.0025844 | 0.00064772 | 0 | 0 |  | 1 | TRUE | wye
132 | LV_4436-3_0_5_load_181 | 188 | 0.0021724 | 0.00054445 | 0 | 0 |  | 1 | TRUE | wye
133 | LV_4436-3_0_5_load_189 | 189 | 0.0012833 | 0.00032163 | 0 | 0 |  | 1 | TRUE | wye
134 | LV_4436-3_0_5_load_190 | 190 | 0.0018597 | 0.00046609 | 0 | 0 |  | 1 | TRUE | wye
135 | LV_4436-3_0_5_load_183 | 191 | 0.0024598 | 0.00061649 | 0 | 0 |  | 1 | TRUE | wye
136 | LV_4436-3_0_5_load_194 | 192 | 0.0027039 | 0.00067766 | 0 | 0 |  | 1 | TRUE | wye
137 | LV_4436-3_0_5_load_191 | 193 | 0.0010648 | 0.00026687 | 0 | 0 |  | 1 | TRUE | wye
138 | LV_4436-3_0_5_load_192 | 194 | 0.001626 | 0.00040751 | 0 | 0 |  | 1 | TRUE | wye
139 | LV_4436-3_0_5_load_193 | 195 | 0.0014711 | 0.0003687 | 0 | 0 |  | 1 | TRUE | wye
140 | LV_4436-3_0_5_load_205 | 196 | 0.0082103 | 0.0020577 | 0 | 0 |  | 1 | TRUE | wye

## ext_grid
| name | bus | vm_pu | va_degree | slack_weight | in_service
0 |  | 48 | 1 | 0 | 1 | TRUE

## line
| name | std_type | from_bus | to_bus | length_km | r_ohm_per_km | x_ohm_per_km | c_nf_per_km | g_us_per_km | max_i_ka | df | parallel | type | in_service
0 | LV_4436-3_0_5_line_0 |  | 0 | 1 | 0.038915 | 0.125 | 0.08 | 261 | 0 | 0.364 | 1 | 1 | cs | TRUE
1 | LV_4436-3_0_5_line_1 |  | 0 | 2 | 0.0058216 | 0.125 | 0.08 | 261 | 0 | 0.364 | 1 | 1 | cs | TRUE
2 | LV_4436-3_0_5_line_2 |  | 1 | 3 | 0.027714 | 0.125 | 0.08 | 261 | 0 | 0.364 | 1 | 3 | cs | TRUE
3 | LV_4436-3_0_5_line_3 |  | 3 | 4 | 0.011549 | 0.125 | 0.08 | 261 | 0 | 0.364 | 1 | 1 | cs | TRUE
4 | LV_4436-3_0_5_line_4 |  | 3 | 5 | 0.016128 | 0.125 | 0.08 | 261 | 0 | 0.364 | 1 | 4 | cs | TRUE
5 | LV_4436-3_0_5_line_5 |  | 5 | 6 | 0.034328 | 0.125 | 0.08 | 261 | 0 | 0.364 | 1 | 4 | cs | TRUE
6 | LV_4436-3_0_5_line_6 |  | 6 | 7 | 0.012876 | 0.125 | 0.08 | 261 | 0 | 0.364 | 1 | 1 | cs | TRUE
7 | LV_4436-3_0_5_line_7 |  | 6 | 8 | 0.011756 | 0.125 | 0.08 | 261 | 0 | 0.364 | 1 | 4 | cs | TRUE
8 | LV_4436-3_0_5_line_8 |  | 8 | 30 | 0.003111 | 0.125 | 0.08 | 261 | 0 | 0.364 | 1 | 4 | cs | TRUE
9 | LV_4436-3_0_5_line_9 |  | 8 | 31 | 0.02873 | 0.125 | 0.08 | 261 | 0 | 0.364 | 1 | 4 | cs | TRUE
10 | LV_4436-3_0_5_line_10 |  | 9 | 10 | 0.0082205 | 0.125 | 0.08 | 261 | 0 | 0.364 | 1 | 1 | cs | TRUE
11 | LV_4436-3_0_5_line_11 |  | 10 | 11 | 0.021463 | 0.125 | 0.08 | 261 | 0 | 0.364 | 1 | 4 | cs | TRUE
12 | LV_4436-3_0_5_line_12 |  | 10 | 12 | 0.029449 | 0.125 | 0.08 | 261 | 0 | 0.364 | 1 | 4 | cs | TRUE
13 | LV_4436-3_0_5_line_13 |  | 11 | 47 | 0.0094547 | 0.125 | 0.08 | 261 | 0 | 0.364 | 1 | 4 | cs | TRUE
14 | LV_4436-3_0_5_line_14 |  | 12 | 43 | 0.012089 | 0.125 | 0.08 | 261 | 0 | 0.364 | 1 | 1 | cs | TRUE
15 | LV_4436-3_0_5_line_15 |  | 12 | 44 | 0.037245 | 0.125 | 0.08 | 261 | 0 | 0.364 | 1 | 4 | cs | TRUE
16 | LV_4436-3_0_5_line_16 |  | 13 | 14 | 0.027714 | 0.125 | 0.08 | 261 | 0 | 0.364 | 1 | 1 | cs | TRUE
17 | LV_4436-3_0_5_line_17 |  | 13 | 15 | 0.015196 | 0.125 | 0.08 | 261 | 0 | 0.364 | 1 | 1 | cs | TRUE
18 | LV_4436-3_0_5_line_18 |  | 14 | 64 | 0.012994 | 0.125 | 0.08 | 261 | 0 | 0.364 | 1 | 1 | cs | TRUE
19 | LV_4436-3_0_5_line_19 |  | 14 | 65 | 0.023125 | 0.125 | 0.08 | 261 | 0 | 0.364 | 1 | 1 | cs | TRUE
20 | LV_4436-3_0_5_line_20 |  | 15 | 66 | 0.014184 | 0.125 | 0.08 | 261 | 0 | 0.364 | 1 | 1 | cs | TRUE
21 | LV_4436-3_0_5_line_21 |  | 16 | 17 | 0.027635 | 0.125 | 0.08 | 261 | 0 | 0.364 | 1 | 1 | cs | TRUE
22 | LV_4436-3_0_5_line_22 |  | 16 | 18 | 0.032784 | 0.125 | 0.08 | 261 | 0 | 0.364 | 1 | 1 | cs | TRUE
23 | LV_4436-3_0_5_line_23 |  | 17 | 57 | 0.018704 | 0.125 | 0.08 | 261 | 0 | 0.364 | 1 | 1 | cs | TRUE
24 | LV_4436-3_0_5_line_24 |  | 18 | 69 | 0.0012784 | 0.125 | 0.08 | 261 | 0 | 0.364 | 1 | 1 | cs | TRUE
25 | LV_4436-3_0_5_line_25 |  | 19 | 20 | 0.0229 | 0.125 | 0.08 | 261 | 0 | 0.364 | 1 | 1 | cs | TRUE
26 | LV_4436-3_0_5_line_26 |  | 19 | 21 | 0.037314 | 0.125 | 0.08 | 261 | 0 | 0.364 | 1 | 1 | cs | TRUE
27 | LV_4436-3_0_5_line_27 |  | 20 | 22 | 0.011174 | 0.125 | 0.08 | 261 | 0 | 0.364 | 1 | 1 | cs | TRUE
28 | LV_4436-3_0_5_line_28 |  | 20 | 23 | 0.033611 | 0.125 | 0.08 | 261 | 0 | 0.364 | 1 | 1 | cs | TRUE
29 | LV_4436-3_0_5_line_29 |  | 21 | 24 | 0.0080959 | 0.125 | 0.08 | 261 | 0 | 0.364 | 1 | 1 | cs | TRUE
30 | LV_4436-3_0_5_line_30 |  | 22 | 74 | 0.019543 | 0.125 | 0.08 | 261 | 0 | 0.364 | 1 | 1 | cs | TRUE
31 | LV_4436-3_0_5_line_31 |  | 23 | 75 | 0.0059744 | 0.125 | 0.08 | 261 | 0 | 0.364 | 1 | 1 | cs | TRUE
32 | LV_4436-3_0_5_line_32 |  | 24 | 25 | 0.012058 | 0.125 | 0.08 | 261 | 0 | 0.364 | 1 | 1 | cs | TRUE
33 | LV_4436-3_0_5_line_33 |  | 24 | 26 | 0.017499 | 0.125 | 0.08 | 261 | 0 | 0.364 | 1 | 1 | cs | TRUE
34 | LV_4436-3_0_5_line_34 |  | 27 | 28 | 0.03733 | 0.125 | 0.08 | 261 | 0 | 0.364 | 1 | 1 | cs | TRUE
35 | LV_4436-3_0_5_line_35 |  | 27 | 29 | 0.012435 | 0.125 | 0.08 | 261 | 0 | 0.364 | 1 | 1 | cs | TRUE
36 | LV_4436-3_0_5_line_36 |  | 28 | 76 | 0.018587 | 0.125 | 0.08 | 261 | 0 | 0.364 | 1 | 1 | cs | TRUE
37 | LV_4436-3_0_5_line_37 |  | 28 | 77 | 0.028099 | 0.125 | 0.08 | 261 | 0 | 0.364 | 1 | 1 | cs | TRUE
38 | LV_4436-3_0_5_line_38 |  | 29 | 42 | 0.045544 | 0.125 | 0.08 | 261 | 0 | 0.364 | 1 | 2 | cs | TRUE
39 | LV_4436-3_0_5_line_39 |  | 30 | 78 | 0.026475 | 0.125 | 0.08 | 261 | 0 | 0.364 | 1 | 4 | cs | TRUE
40 | LV_4436-3_0_5_line_40 |  | 30 | 79 | 0.028615 | 0.125 | 0.08 | 261 | 0 | 0.364 | 1 | 1 | cs | TRUE
41 | LV_4436-3_0_5_line_41 |  | 31 | 45 | 0.016833 | 0.125 | 0.08 | 261 | 0 | 0.364 | 1 | 4 | cs | TRUE
42 | LV_4436-3_0_5_line_42 |  | 32 | 33 | 0.006165 | 0.125 | 0.08 | 261 | 0 | 0.364 | 1 | 4 | cs | TRUE
43 | LV_4436-3_0_5_line_43 |  | 32 | 34 | 0.005886 | 0.125 | 0.08 | 261 | 0 | 0.364 | 1 | 4 | cs | TRUE
44 | LV_4436-3_0_5_line_44 |  | 33 | 81 | 0.014724 | 0.125 | 0.08 | 261 | 0 | 0.364 | 1 | 1 | cs | TRUE
45 | LV_4436-3_0_5_line_45 |  | 33 | 82 | 0.036618 | 0.125 | 0.08 | 261 | 0 | 0.364 | 1 | 4 | cs | TRUE
46 | LV_4436-3_0_5_line_46 |  | 34 | 83 | 0.013977 | 0.125 | 0.08 | 261 | 0 | 0.364 | 1 | 4 | cs | TRUE
47 | LV_4436-3_0_5_line_47 |  | 34 | 84 | 0.01033 | 0.125 | 0.08 | 261 | 0 | 0.364 | 1 | 1 | cs | TRUE
48 | LV_4436-3_0_5_line_48 |  | 34 | 80 | 0.039164 | 0.125 | 0.08 | 261 | 0 | 0.364 | 1 | 1 | cs | TRUE
49 | LV_4436-3_0_5_line_49 |  | 35 | 36 | 0.012203 | 0.125 | 0.08 | 261 | 0 | 0.364 | 1 | 4 | cs | TRUE
50 | LV_4436-3_0_5_line_50 |  | 35 | 37 | 0.048342 | 0.125 | 0.08 | 261 | 0 | 0.364 | 1 | 4 | cs | TRUE
51 | LV_4436-3_0_5_line_51 |  | 36 | 42 | 0.012324 | 0.125 | 0.08 | 261 | 0 | 0.364 | 1 | 4 | cs | TRUE
52 | LV_4436-3_0_5_line_52 |  | 37 | 45 | 0.017546 | 0.125 | 0.08 | 261 | 0 | 0.364 | 1 | 4 | cs | TRUE
53 | LV_4436-3_0_5_line_53 |  | 38 | 39 | 0.031614 | 0.125 | 0.08 | 261 | 0 | 0.364 | 1 | 4 | cs | TRUE
54 | LV_4436-3_0_5_line_54 |  | 38 | 40 | 0.068077 | 0.125 | 0.08 | 261 | 0 | 0.364 | 1 | 1 | cs | TRUE
55 | LV_4436-3_0_5_line_55 |  | 38 | 41 | 0.043012 | 0.125 | 0.08 | 261 | 0 | 0.364 | 1 | 4 | cs | TRUE
56 | LV_4436-3_0_5_line_56 |  | 39 | 47 | 0.012339 | 0.125 | 0.08 | 261 | 0 | 0.364 | 1 | 4 | cs | TRUE
57 | LV_4436-3_0_5_line_57 |  | 40 | 49 | 0.053602 | 0.125 | 0.08 | 261 | 0 | 0.364 | 1 | 1 | cs | TRUE
58 | LV_4436-3_0_5_line_58 |  | 40 | 50 | 0.051037 | 0.125 | 0.08 | 261 | 0 | 0.364 | 1 | 1 | cs | TRUE
59 | LV_4436-3_0_5_line_59 |  | 41 | 87 | 0.024958 | 0.125 | 0.08 | 261 | 0 | 0.364 | 1 | 4 | cs | TRUE
60 | LV_4436-3_0_5_line_60 |  | 44 | 88 | 0.0089225 | 0.125 | 0.08 | 261 | 0 | 0.364 | 1 | 4 | cs | TRUE
61 | LV_4436-3_0_5_line_61 |  | 45 | 46 | 0.037723 | 0.125 | 0.08 | 261 | 0 | 0.364 | 1 | 1 | cs | TRUE
62 | LV_4436-3_0_5_line_62 |  | 47 | 48 | 0.0321 | 0.125 | 0.08 | 261 | 0 | 0.364 | 1 | 4 | cs | TRUE
63 | LV_4436-3_0_5_line_63 |  | 48 | 89 | 0.02484 | 0.125 | 0.08 | 261 | 0 | 0.364 | 1 | 1 | cs | TRUE
64 | LV_4436-3_0_5_line_64 |  | 50 | 90 | 0.070486 | 0.125 | 0.08 | 261 | 0 | 0.364 | 1 | 1 | cs | TRUE
65 | LV_4436-3_0_5_line_65 |  | 51 | 52 | 0.02939 | 0.125 | 0.08 | 261 | 0 | 0.364 | 1 | 1 | cs | TRUE
66 | LV_4436-3_0_5_line_66 |  | 52 | 111 | 0.011023 | 0.125 | 0.08 | 261 | 0 | 0.364 | 1 | 1 | cs | TRUE
67 | LV_4436-3_0_5_line_67 |  | 53 | 54 | 0.013407 | 0.125 | 0.08 | 261 | 0 | 0.364 | 1 | 1 | cs | TRUE
68 | LV_4436-3_0_5_line_68 |  | 53 | 55 | 0.002513 | 0.125 | 0.08 | 261 | 0 | 0.364 | 1 | 1 | cs | TRUE
69 | LV_4436-3_0_5_line_69 |  | 54 | 192 | 0.022321 | 0.125 | 0.08 | 261 | 0 | 0.364 | 1 | 1 | cs | TRUE
70 | LV_4436-3_0_5_line_70 |  | 55 | 68 | 0.014743 | 0.125 | 0.08 | 261 | 0 | 0.364 | 1 | 1 | cs | TRUE
71 | LV_4436-3_0_5_line_71 |  | 55 | 191 | 0.0196 | 0.125 | 0.08 | 261 | 0 | 0.364 | 1 | 1 | cs | TRUE
72 | LV_4436-3_0_5_line_72 |  | 56 | 57 | 0.017864 | 0.125 | 0.08 | 261 | 0 | 0.364 | 1 | 1 | cs | TRUE
73 | LV_4436-3_0_5_line_73 |  | 58 | 59 | 0.024424 | 0.125 | 0.08 | 261 | 0 | 0.364 | 1 | 1 | cs | TRUE
74 | LV_4436-3_0_5_line_74 |  | 58 | 60 | 0.011638 | 0.125 | 0.08 | 261 | 0 | 0.364 | 1 | 1 | cs | TRUE
75 | LV_4436-3_0_5_line_75 |  | 58 | 61 | 0.010753 | 0.125 | 0.08 | 261 | 0 | 0.364 | 1 | 1 | cs | TRUE
76 | LV_4436-3_0_5_line_76 |  | 59 | 187 | 0.01136 | 0.125 | 0.08 | 261 | 0 | 0.364 | 1 | 1 | cs | TRUE
77 | LV_4436-3_0_5_line_77 |  | 61 | 184 | 0.00082648 | 0.125 | 0.08 | 261 | 0 | 0.364 | 1 | 1 | cs | TRUE
78 | LV_4436-3_0_5_line_78 |  | 62 | 63 | 0.01979 | 0.125 | 0.08 | 261 | 0 | 0.364 | 1 | 1 | cs | TRUE
79 | LV_4436-3_0_5_line_79 |  | 63 | 74 | 0.0012028 | 0.125 | 0.08 | 261 | 0 | 0.364 | 1 | 1 | cs | TRUE
80 | LV_4436-3_0_5_line_80 |  | 64 | 137 | 0.0026697 | 0.125 | 0.08 | 261 | 0 | 0.364 | 1 | 1 | cs | TRUE
81 | LV_4436-3_0_5_line_81 |  | 65 | 111 | 0.005611 | 0.125 | 0.08 | 261 | 0 | 0.364 | 1 | 1 | cs | TRUE
82 | LV_4436-3_0_5_line_82 |  | 65 | 135 | 0.013969 | 0.125 | 0.08 | 261 | 0 | 0.364 | 1 | 1 | cs | TRUE
83 | LV_4436-3_0_5_line_83 |  | 66 | 153 | 0.013678 | 0.125 | 0.08 | 261 | 0 | 0.364 | 1 | 1 | cs | TRUE
84 | LV_4436-3_0_5_line_84 |  | 66 | 70 | 0.045319 | 0.125 | 0.08 | 261 | 0 | 0.364 | 1 | 1 | cs | TRUE
85 | LV_4436-3_0_5_line_85 |  | 67 | 68 | 0.027833 | 0.125 | 0.08 | 261 | 0 | 0.364 | 1 | 1 | cs | TRUE
86 | LV_4436-3_0_5_line_86 |  | 69 | 186 | 0.010329 | 0.125 | 0.08 | 261 | 0 | 0.364 | 1 | 1 | cs | TRUE
87 | LV_4436-3_0_5_line_87 |  | 70 | 71 | 0.0080779 | 0.125 | 0.08 | 261 | 0 | 0.364 | 1 | 1 | cs | TRUE
88 | LV_4436-3_0_5_line_88 |  | 72 | 73 | 0.025024 | 0.125 | 0.08 | 261 | 0 | 0.364 | 1 | 1 | cs | TRUE
89 | LV_4436-3_0_5_line_89 |  | 73 | 158 | 0.00090434 | 0.125 | 0.08 | 261 | 0 | 0.364 | 1 | 1 | cs | TRUE
90 | LV_4436-3_0_5_line_90 |  | 75 | 176 | 0.013071 | 0.125 | 0.08 | 261 | 0 | 0.364 | 1 | 1 | cs | TRUE
91 | LV_4436-3_0_5_line_91 |  | 78 | 133 | 0.013903 | 0.125 | 0.08 | 261 | 0 | 0.364 | 1 | 4 | cs | TRUE
92 | LV_4436-3_0_5_line_92 |  | 79 | 134 | 0.016684 | 0.125 | 0.08 | 261 | 0 | 0.364 | 1 | 1 | cs | TRUE
93 | LV_4436-3_0_5_line_93 |  | 82 | 154 | 0.018417 | 0.125 | 0.08 | 261 | 0 | 0.364 | 1 | 4 | cs | TRUE
94 | LV_4436-3_0_5_line_94 |  | 83 | 168 | 0.022722 | 0.125 | 0.08 | 261 | 0 | 0.364 | 1 | 4 | cs | TRUE
95 | LV_4436-3_0_5_line_95 |  | 85 | 86 | 0.0038041 | 0.125 | 0.08 | 261 | 0 | 0.364 | 1 | 1 | cs | TRUE
96 | LV_4436-3_0_5_line_96 |  | 86 | 191 | 0.031203 | 0.125 | 0.08 | 261 | 0 | 0.364 | 1 | 1 | cs | TRUE
97 | LV_4436-3_0_5_line_97 |  | 87 | 154 | 0.013394 | 0.125 | 0.08 | 261 | 0 | 0.364 | 1 | 4 | cs | TRUE
98 | LV_4436-3_0_5_line_98 |  | 88 | 146 | 0.014214 | 0.125 | 0.08 | 261 | 0 | 0.364 | 1 | 1 | cs | TRUE
99 | LV_4436-3_0_5_line_99 |  | 88 | 152 | 0.013261 | 0.125 | 0.08 | 261 | 0 | 0.364 | 1 | 4 | cs | TRUE
100 | LV_4436-3_0_5_line_100 |  | 89 | 196 | 0.013372 | 0.125 | 0.08 | 261 | 0 | 0.364 | 1 | 1 | cs | TRUE
101 | LV_4436-3_0_5_line_101 |  | 91 | 92 | 0.0094646 | 0.125 | 0.08 | 261 | 0 | 0.364 | 1 | 1 | cs | TRUE
102 | LV_4436-3_0_5_line_102 |  | 91 | 93 | 0.034259 | 0.125 | 0.08 | 261 | 0 | 0.364 | 1 | 1 | cs | TRUE
103 | LV_4436-3_0_5_line_103 |  | 92 | 94 | 0.054595 | 0.125 | 0.08 | 261 | 0 | 0.364 | 1 | 1 | cs | TRUE
104 | LV_4436-3_0_5_line_104 |  | 93 | 95 | 0.073285 | 0.125 | 0.08 | 261 | 0 | 0.364 | 1 | 1 | cs | TRUE
105 | LV_4436-3_0_5_line_105 |  | 94 | 96 | 0.033506 | 0.125 | 0.08 | 261 | 0 | 0.364 | 1 | 1 | cs | TRUE
106 | LV_4436-3_0_5_line_106 |  | 95 | 100 | 0.014998 | 0.125 | 0.08 | 261 | 0 | 0.364 | 1 | 1 | cs | TRUE
107 | LV_4436-3_0_5_line_107 |  | 95 | 101 | 0.018523 | 0.125 | 0.08 | 261 | 0 | 0.364 | 1 | 1 | cs | TRUE
108 | LV_4436-3_0_5_line_108 |  | 97 | 98 | 0.053005 | 0.125 | 0.08 | 261 | 0 | 0.364 | 1 | 1 | cs | TRUE
109 | LV_4436-3_0_5_line_109 |  | 97 | 99 | 0.042734 | 0.125 | 0.08 | 261 | 0 | 0.364 | 1 | 1 | cs | TRUE
110 | LV_4436-3_0_5_line_110 |  | 98 | 102 | 0.029339 | 0.125 | 0.08 | 261 | 0 | 0.364 | 1 | 1 | cs | TRUE
111 | LV_4436-3_0_5_line_111 |  | 98 | 103 | 0.00849 | 0.125 | 0.08 | 261 | 0 | 0.364 | 1 | 1 | cs | TRUE
112 | LV_4436-3_0_5_line_112 |  | 100 | 111 | 0.019385 | 0.125 | 0.08 | 261 | 0 | 0.364 | 1 | 1 | cs | TRUE
113 | LV_4436-3_0_5_line_113 |  | 101 | 112 | 0.0015405 | 0.125 | 0.08 | 261 | 0 | 0.364 | 1 | 1 | cs | TRUE
114 | LV_4436-3_0_5_line_114 |  | 102 | 106 | 0.012867 | 0.125 | 0.08 | 261 | 0 | 0.364 | 1 | 1 | cs | TRUE
115 | LV_4436-3_0_5_line_115 |  | 103 | 113 | 0.01094 | 0.125 | 0.08 | 261 | 0 | 0.364 | 1 | 1 | cs | TRUE
116 | LV_4436-3_0_5_line_116 |  | 104 | 105 | 0.026889 | 0.125 | 0.08 | 261 | 0 | 0.364 | 1 | 1 | cs | TRUE
117 | LV_4436-3_0_5_line_117 |  | 104 | 106 | 0.054662 | 0.125 | 0.08 | 261 | 0 | 0.364 | 1 | 1 | cs | TRUE
118 | LV_4436-3_0_5_line_118 |  | 104 | 107 | 0.026751 | 0.125 | 0.08 | 261 | 0 | 0.364 | 1 | 1 | cs | TRUE
119 | LV_4436-3_0_5_line_119 |  | 105 | 108 | 0.12956 | 0.125 | 0.08 | 261 | 0 | 0.364 | 1 | 1 | cs | TRUE
120 | LV_4436-3_0_5_line_120 |  | 106 | 110 | 0.019791 | 0.125 | 0.08 | 261 | 0 | 0.364 | 1 | 1 | cs | TRUE
121 | LV_4436-3_0_5_line_121 |  | 108 | 109 | 0.019495 | 0.125 | 0.08 | 261 | 0 | 0.364 | 1 | 1 | cs | TRUE
122 | LV_4436-3_0_5_line_122 |  | 110 | 116 | 0.038083 | 0.125 | 0.08 | 261 | 0 | 0.364 | 1 | 1 | cs | TRUE
123 | LV_4436-3_0_5_line_123 |  | 112 | 119 | 0.023302 | 0.125 | 0.08 | 261 | 0 | 0.364 | 1 | 1 | cs | TRUE
124 | LV_4436-3_0_5_line_124 |  | 113 | 128 | 0.014325 | 0.125 | 0.08 | 261 | 0 | 0.364 | 1 | 1 | cs | TRUE
125 | LV_4436-3_0_5_line_125 |  | 114 | 115 | 0.0058814 | 0.125 | 0.08 | 261 | 0 | 0.364 | 1 | 1 | cs | TRUE
126 | LV_4436-3_0_5_line_126 |  | 115 | 127 | 0.034031 | 0.125 | 0.08 | 261 | 0 | 0.364 | 1 | 1 | cs | TRUE
127 | LV_4436-3_0_5_line_127 |  | 115 | 116 | 0.020603 | 0.125 | 0.08 | 261 | 0 | 0.364 | 1 | 1 | cs | TRUE
128 | LV_4436-3_0_5_line_128 |  | 117 | 118 | 0.047963 | 0.125 | 0.08 | 261 | 0 | 0.364 | 1 | 1 | cs | TRUE
129 | LV_4436-3_0_5_line_129 |  | 118 | 129 | 0.024808 | 0.125 | 0.08 | 261 | 0 | 0.364 | 1 | 4 | cs | TRUE
130 | LV_4436-3_0_5_line_130 |  | 118 | 126 | 0.010421 | 0.125 | 0.08 | 261 | 0 | 0.364 | 1 | 2 | cs | TRUE
131 | LV_4436-3_0_5_line_131 |  | 119 | 120 | 0.0078341 | 0.125 | 0.08 | 261 | 0 | 0.364 | 1 | 1 | cs | TRUE
132 | LV_4436-3_0_5_line_132 |  | 120 | 121 | 0.013859 | 0.125 | 0.08 | 261 | 0 | 0.364 | 1 | 1 | cs | TRUE
133 | LV_4436-3_0_5_line_133 |  | 120 | 122 | 0.010576 | 0.125 | 0.08 | 261 | 0 | 0.364 | 1 | 1 | cs | TRUE
134 | LV_4436-3_0_5_line_134 |  | 121 | 124 | 0.0039671 | 0.125 | 0.08 | 261 | 0 | 0.364 | 1 | 1 | cs | TRUE
135 | LV_4436-3_0_5_line_135 |  | 122 | 123 | 0.013707 | 0.125 | 0.08 | 261 | 0 | 0.364 | 1 | 1 | cs | TRUE
136 | LV_4436-3_0_5_line_136 |  | 125 | 126 | 0.0065317 | 0.125 | 0.08 | 261 | 0 | 0.364 | 1 | 1 | cs | TRUE
137 | LV_4436-3_0_5_line_137 |  | 126 | 127 | 0.017837 | 0.125 | 0.08 | 261 | 0 | 0.364 | 1 | 2 | cs | TRUE
138 | LV_4436-3_0_5_line_138 |  | 129 | 130 | 0.0010641 | 0.125 | 0.08 | 261 | 0 | 0.364 | 1 | 4 | cs | TRUE
139 | LV_4436-3_0_5_line_139 |  | 130 | 136 | 0.0064444 | 0.125 | 0.08 | 261 | 0 | 0.364 | 1 | 4 | cs | TRUE
140 | LV_4436-3_0_5_line_140 |  | 131 | 132 | 0.022816 | 0.125 | 0.08 | 261 | 0 | 0.364 | 1 | 1 | cs | TRUE
141 | LV_4436-3_0_5_line_141 |  | 132 | 135 | 0.0028152 | 0.125 | 0.08 | 261 | 0 | 0.364 | 1 | 1 | cs | TRUE
142 | LV_4436-3_0_5_line_142 |  | 133 | 160 | 0.023319 | 0.125 | 0.08 | 261 | 0 | 0.364 | 1 | 4 | cs | TRUE
143 | LV_4436-3_0_5_line_143 |  | 134 | 159 | 0.014697 | 0.125 | 0.08 | 261 | 0 | 0.364 | 1 | 1 | cs | TRUE
144 | LV_4436-3_0_5_line_144 |  | 136 | 145 | 0.0075066 | 0.125 | 0.08 | 261 | 0 | 0.364 | 1 | 4 | cs | TRUE
145 | LV_4436-3_0_5_line_145 |  | 137 | 138 | 0.012072 | 0.125 | 0.08 | 261 | 0 | 0.364 | 1 | 2 | cs | TRUE
146 | LV_4436-3_0_5_line_146 |  | 138 | 139 | 0.01798 | 0.125 | 0.08 | 261 | 0 | 0.364 | 1 | 1 | cs | TRUE
147 | LV_4436-3_0_5_line_147 |  | 138 | 140 | 0.02775 | 0.125 | 0.08 | 261 | 0 | 0.364 | 1 | 4 | cs | TRUE
148 | LV_4436-3_0_5_line_148 |  | 140 | 141 | 0.010194 | 0.125 | 0.08 | 261 | 0 | 0.364 | 1 | 4 | cs | TRUE
149 | LV_4436-3_0_5_line_149 |  | 141 | 142 | 0.0079507 | 0.125 | 0.08 | 261 | 0 | 0.364 | 1 | 4 | cs | TRUE
150 | LV_4436-3_0_5_line_150 |  | 142 | 143 | 0.028939 | 0.125 | 0.08 | 261 | 0 | 0.364 | 1 | 4 | cs | TRUE
151 | LV_4436-3_0_5_line_151 |  | 143 | 144 | 0.016121 | 0.125 | 0.08 | 261 | 0 | 0.364 | 1 | 4 | cs | TRUE
152 | LV_4436-3_0_5_line_152 |  | 143 | 145 | 0.0019914 | 0.125 | 0.08 | 261 | 0 | 0.364 | 1 | 4 | cs | TRUE
153 | LV_4436-3_0_5_line_153 |  | 144 | 147 | 0.026882 | 0.125 | 0.08 | 261 | 0 | 0.364 | 1 | 4 | cs | TRUE
154 | LV_4436-3_0_5_line_154 |  | 147 | 148 | 0.01674 | 0.125 | 0.08 | 261 | 0 | 0.364 | 1 | 4 | cs | TRUE
155 | LV_4436-3_0_5_line_155 |  | 148 | 149 | 0.020668 | 0.125 | 0.08 | 261 | 0 | 0.364 | 1 | 1 | cs | TRUE
156 | LV_4436-3_0_5_line_156 |  | 148 | 150 | 0.02282 | 0.125 | 0.08 | 261 | 0 | 0.364 | 1 | 4 | cs | TRUE
157 | LV_4436-3_0_5_line_157 |  | 150 | 151 | 0.020473 | 0.125 | 0.08 | 261 | 0 | 0.364 | 1 | 4 | cs | TRUE
158 | LV_4436-3_0_5_line_158 |  | 151 | 152 | 0.017739 | 0.125 | 0.08 | 261 | 0 | 0.364 | 1 | 4 | cs | TRUE
159 | LV_4436-3_0_5_line_159 |  | 155 | 156 | 0.012398 | 0.125 | 0.08 | 261 | 0 | 0.364 | 1 | 4 | cs | TRUE
160 | LV_4436-3_0_5_line_160 |  | 155 | 157 | 0.012113 | 0.125 | 0.08 | 261 | 0 | 0.364 | 1 | 4 | cs | TRUE
161 | LV_4436-3_0_5_line_161 |  | 155 | 158 | 0.010868 | 0.125 | 0.08 | 261 | 0 | 0.364 | 1 | 1 | cs | TRUE
162 | LV_4436-3_0_5_line_162 |  | 156 | 161 | 0.027303 | 0.125 | 0.08 | 261 | 0 | 0.364 | 1 | 4 | cs | TRUE
163 | LV_4436-3_0_5_line_163 |  | 157 | 162 | 0.026435 | 0.125 | 0.08 | 261 | 0 | 0.364 | 1 | 4 | cs | TRUE
164 | LV_4436-3_0_5_line_164 |  | 160 | 165 | 0.021606 | 0.125 | 0.08 | 261 | 0 | 0.364 | 1 | 1 | cs | TRUE
165 | LV_4436-3_0_5_line_165 |  | 160 | 163 | 0.0071178 | 0.125 | 0.08 | 261 | 0 | 0.364 | 1 | 4 | cs | TRUE
166 | LV_4436-3_0_5_line_166 |  | 161 | 163 | 0.01991 | 0.125 | 0.08 | 261 | 0 | 0.364 | 1 | 4 | cs | TRUE
167 | LV_4436-3_0_5_line_167 |  | 162 | 164 | 0.010951 | 0.125 | 0.08 | 261 | 0 | 0.364 | 1 | 4 | cs | TRUE
168 | LV_4436-3_0_5_line_168 |  | 164 | 171 | 0.012309 | 0.125 | 0.08 | 261 | 0 | 0.364 | 1 | 1 | cs | TRUE
169 | LV_4436-3_0_5_line_169 |  | 164 | 167 | 0.029676 | 0.125 | 0.08 | 261 | 0 | 0.364 | 1 | 4 | cs | TRUE
170 | LV_4436-3_0_5_line_170 |  | 166 | 167 | 0.0089972 | 0.125 | 0.08 | 261 | 0 | 0.364 | 1 | 1 | cs | TRUE
171 | LV_4436-3_0_5_line_171 |  | 167 | 170 | 0.0082992 | 0.125 | 0.08 | 261 | 0 | 0.364 | 1 | 4 | cs | TRUE
172 | LV_4436-3_0_5_line_172 |  | 167 | 169 | 0.032655 | 0.125 | 0.08 | 261 | 0 | 0.364 | 1 | 4 | cs | TRUE
173 | LV_4436-3_0_5_line_173 |  | 168 | 169 | 0.0024653 | 0.125 | 0.08 | 261 | 0 | 0.364 | 1 | 4 | cs | TRUE
174 | LV_4436-3_0_5_line_174 |  | 170 | 172 | 0.012138 | 0.125 | 0.08 | 261 | 0 | 0.364 | 1 | 2 | cs | TRUE
175 | LV_4436-3_0_5_line_175 |  | 171 | 173 | 0.0012457 | 0.125 | 0.08 | 261 | 0 | 0.364 | 1 | 1 | cs | TRUE
176 | LV_4436-3_0_5_line_176 |  | 172 | 174 | 0.0068885 | 0.125 | 0.08 | 261 | 0 | 0.364 | 1 | 1 | cs | TRUE
177 | LV_4436-3_0_5_line_177 |  | 173 | 175 | 0.021273 | 0.125 | 0.08 | 261 | 0 | 0.364 | 1 | 1 | cs | TRUE
178 | LV_4436-3_0_5_line_178 |  | 174 | 177 | 0.00091934 | 0.125 | 0.08 | 261 | 0 | 0.364 | 1 | 1 | cs | TRUE
179 | LV_4436-3_0_5_line_179 |  | 175 | 176 | 0.00236 | 0.125 | 0.08 | 261 | 0 | 0.364 | 1 | 1 | cs | TRUE
180 | LV_4436-3_0_5_line_180 |  | 177 | 178 | 0.013195 | 0.125 | 0.08 | 261 | 0 | 0.364 | 1 | 1 | cs | TRUE
181 | LV_4436-3_0_5_line_181 |  | 178 | 179 | 0.002045 | 0.125 | 0.08 | 261 | 0 | 0.364 | 1 | 1 | cs | TRUE
182 | LV_4436-3_0_5_line_182 |  | 179 | 180 | 0.014799 | 0.125 | 0.08 | 261 | 0 | 0.364 | 1 | 1 | cs | TRUE
183 | LV_4436-3_0_5_line_183 |  | 180 | 181 | 0.0029302 | 0.125 | 0.08 | 261 | 0 | 0.364 | 1 | 1 | cs | TRUE
184 | LV_4436-3_0_5_line_184 |  | 181 | 182 | 0.01599 | 0.125 | 0.08 | 261 | 0 | 0.364 | 1 | 1 | cs | TRUE
185 | LV_4436-3_0_5_line_185 |  | 182 | 185 | 0.0086294 | 0.125 | 0.08 | 261 | 0 | 0.364 | 1 | 1 | cs | TRUE
186 | LV_4436-3_0_5_line_186 |  | 183 | 184 | 0.02424 | 0.125 | 0.08 | 261 | 0 | 0.364 | 1 | 1 | cs | TRUE
187 | LV_4436-3_0_5_line_187 |  | 185 | 186 | 0.026592 | 0.125 | 0.08 | 261 | 0 | 0.364 | 1 | 1 | cs | TRUE
188 | LV_4436-3_0_5_line_188 |  | 186 | 188 | 0.010902 | 0.125 | 0.08 | 261 | 0 | 0.364 | 1 | 1 | cs | TRUE
189 | LV_4436-3_0_5_line_189 |  | 186 | 187 | 0.01002 | 0.125 | 0.08 | 261 | 0 | 0.364 | 1 | 1 | cs | TRUE
190 | LV_4436-3_0_5_line_190 |  | 188 | 189 | 0.017988 | 0.125 | 0.08 | 261 | 0 | 0.364 | 1 | 1 | cs | TRUE
191 | LV_4436-3_0_5_line_191 |  | 189 | 190 | 0.0039378 | 0.125 | 0.08 | 261 | 0 | 0.364 | 1 | 1 | cs | TRUE
192 | LV_4436-3_0_5_line_192 |  | 190 | 193 | 0.013031 | 0.125 | 0.08 | 261 | 0 | 0.364 | 1 | 1 | cs | TRUE
193 | LV_4436-3_0_5_line_193 |  | 192 | 195 | 0.0036583 | 0.125 | 0.08 | 261 | 0 | 0.364 | 1 | 1 | cs | TRUE
194 | LV_4436-3_0_5_line_194 |  | 193 | 194 | 0.0048997 | 0.125 | 0.08 | 261 | 0 | 0.364 | 1 | 1 | cs | TRUE
195 | LV_4436-3_0_5_line_195 |  | 194 | 195 | 0.013866 | 0.125 | 0.08 | 261 | 0 | 0.364 | 1 | 1 | cs | TRUE

## trafo
| name | std_type | hv_bus | lv_bus | sn_mva | vn_hv_kv | vn_lv_kv | vk_percent | vkr_percent | pfe_kw | i0_percent | shift_degree | tap_side | tap_neutral | tap_min | tap_max | tap_step_percent | tap_step_degree | tap_pos | tap_phase_shifter | parallel | df | in_service
0 | LV_4436-3_0_5_trafo_203 | 0.63 MVA 20/0.4 kV | 197 | 48 | 0.63 | 20 | 0.4 | 6 | 1.206 | 1.65 | 0.2619 | 150 | hv | 0 | -2 | 2 | 2.5 | 0 | 0 | FALSE | 1 | 1 | TRUE

## line_geodata
| x0 | y0 | x1 | y1 | x2 | y2 | x3 | y3 | x4 | y4 | x5 | y5 | x6 | y6
0 | 2745589.9098 | 1269779.6561 | 2745598.2412 | 1269785.7757 | 2745599.7511 | 1269793.8432 | 2745616.1705 | 1269805.899
1 | 2745589.9098 | 1269779.6561 | 2745585.2179 | 1269776.2098
2 | 2745636.9671 | 1269823.5683 | 2745629.8244 | 1269818.3202 | 2745623.1918 | 1269813.4518 | 2745621.49 | 1269809.8062 | 2745618.0592 | 1269807.2858 | 2745616.1705 | 1269805.899
3 | 2745636.9671 | 1269823.5683 | 2745629.8037 | 1269832.6279
4 | 2745636.9671 | 1269823.5683 | 2745646.9698 | 1269810.9167
5 | 2745668.2598 | 1269783.9888 | 2745646.9698 | 1269810.9167
6 | 2745668.2598 | 1269783.9888 | 2745677.4439 | 1269790.7109 | 2745678.6742 | 1269791.5601
7 | 2745668.2598 | 1269783.9888 | 2745671.9899 | 1269779.2649 | 2745674.7787 | 1269774.2508
8 | 2745676.2913 | 1269771.5298 | 2745674.7787 | 1269774.2508
9 | 2745674.7787 | 1269774.2508 | 2745684.2678 | 1269780.8137 | 2745698.4961 | 1269790.4649
10 | 2745457.3962 | 1269779.0661 | 2745451.4702 | 1269773.3688
11 | 2745457.3962 | 1269779.0661 | 2745472.8697 | 1269793.94
12 | 2745436.6316 | 1269773.338 | 2745450.1857 | 1269786.6407 | 2745453.6943 | 1269782.9567 | 2745457.3962 | 1269779.0661
13 | 2745479.686 | 1269800.4921 | 2745472.8697 | 1269793.94
14 | 2745436.6316 | 1269773.338 | 2745428.0675 | 1269764.8063
15 | 2745436.6316 | 1269773.338 | 2745434.3296 | 1269776.6291 | 2745422.7317 | 1269807.7676
16 | 2745334.756 | 1269784.5089 | 2745345.9577 | 1269759.1478
17 | 2745345.9577 | 1269759.1478 | 2745360.1239 | 1269764.6454
18 | 2745334.756 | 1269784.5089 | 2745346.8416 | 1269789.2825
19 | 2745334.756 | 1269784.5089 | 2745313.3067 | 1269775.7057
20 | 2745373.347 | 1269769.7769 | 2745360.1239 | 1269764.6454
21 | 2745539.4052 | 1269543.5044 | 2745523.8198 | 1269566.3255
22 | 2745539.4052 | 1269543.5044 | 2745566.4478 | 1269562.037
23 | 2745523.8198 | 1269566.3255 | 2745513.2714 | 1269581.7711
24 | 2745567.5024 | 1269562.7597 | 2745566.4478 | 1269562.037
25 | 2745701.2697 | 1269538.2443 | 2745698.1008 | 1269542.4926 | 2745708.2539 | 1269550.2286 | 2745705.5427 | 1269554.2324
26 | 2745701.2697 | 1269538.2443 | 2745681.6998 | 1269522.8239 | 2745671.805 | 1269515.3532
27 | 2745705.5427 | 1269554.2324 | 2745696.7301 | 1269547.3621
28 | 2745705.5427 | 1269554.2324 | 2745686.7261 | 1269582.0827
29 | 2745665.344 | 1269510.4749 | 2745671.805 | 1269515.3532
30 | 2745696.7301 | 1269547.3621 | 2745681.3175 | 1269535.3465
31 | 2745683.3814 | 1269587.0331 | 2745686.7261 | 1269582.0827
32 | 2745665.344 | 1269510.4749 | 2745655.7177 | 1269503.2127
33 | 2745675.9642 | 1269496.5449 | 2745665.344 | 1269510.4749
34 | 2745705.7888 | 1269869.6339 | 2745703.4246 | 1269893.4329 | 2745714.2112 | 1269901.407
35 | 2745714.2112 | 1269901.407 | 2745722.0903 | 1269891.787
36 | 2745705.7888 | 1269869.6339 | 2745717.958 | 1269855.5847
37 | 2745705.7888 | 1269869.6339 | 2745704.8637 | 1269863.8052 | 2745700.1492 | 1269847.4168 | 2745698.4562 | 1269842.559
38 | 2745722.0903 | 1269891.787 | 2745750.9487 | 1269856.5524
39 | 2745676.2913 | 1269771.5298 | 2745669.826 | 1269757.1337 | 2745666.0646 | 1269747.1234
40 | 2745676.2913 | 1269771.5298 | 2745693.9601 | 1269749.0216
41 | 2745712.3948 | 1269799.9599 | 2745708.6351 | 1269797.3423 | 2745698.4961 | 1269790.4649
42 | 2745592.8608 | 1269716.1063 | 2745589.3331 | 1269721.1689
43 | 2745592.8608 | 1269716.1063 | 2745596.247 | 1269711.2849
44 | 2745589.3331 | 1269721.1689 | 2745577.8464 | 1269711.9576
45 | 2745589.3331 | 1269721.1689 | 2745568.0624 | 1269750.9751
46 | 2745596.247 | 1269711.2849 | 2745604.2537 | 1269699.8285
47 | 2745588.1707 | 1269704.8127 | 2745596.247 | 1269711.2849
48 | 2745596.247 | 1269711.2849 | 2745626.8024 | 1269735.7839
49 | 2745758.7579 | 1269847.0177 | 2745762.6313 | 1269842.2863 | 2745766.4891 | 1269837.5767
50 | 2745766.4891 | 1269837.5767 | 2745726.7993 | 1269809.9789
51 | 2745758.7579 | 1269847.0177 | 2745750.9487 | 1269856.5524
52 | 2745712.3948 | 1269799.9599 | 2745717.1832 | 1269803.2925 | 2745726.7993 | 1269809.9789
53 | 2745510.101 | 1269832.1953 | 2745500.8103 | 1269823.3798 | 2745488.0548 | 1269809.5595
54 | 2745484.3345 | 1269895.0128 | 2745505.2981 | 1269839.8291 | 2745507.6416 | 1269835.4602 | 2745510.101 | 1269832.1953
55 | 2745510.101 | 1269832.1953 | 2745535.0861 | 1269797.1841
56 | 2745479.686 | 1269800.4921 | 2745488.0548 | 1269809.5595
57 | 2745436.0274 | 1269871.4775 | 2745484.3345 | 1269895.0128
58 | 2745464.3936 | 1269942.0135 | 2745484.3345 | 1269895.0128
59 | 2745535.0861 | 1269797.1841 | 2745549.5841 | 1269776.8683
60 | 2745419.6174 | 1269816.1289 | 2745422.7317 | 1269807.7676
61 | 2745712.3948 | 1269799.9599 | 2745714.585 | 1269796.3214 | 2745735.5251 | 1269770.2026
62 | 2745479.686 | 1269800.4921 | 2745489.1106 | 1269788.9125 | 2745498.4059 | 1269774.4763
63 | 2745498.4059 | 1269774.4763 | 2745502.4415 | 1269768.2089 | 2745510.6366 | 1269752.876
64 | 2745464.3936 | 1269942.0135 | 2745398.2434 | 1269917.6733
65 | 2745312.0298 | 1269763.3787 | 2745316.8785 | 1269750.8019 | 2745322.2033 | 1269735.8083
66 | 2745308.0647 | 1269773.6636 | 2745312.0298 | 1269763.3787
67 | 2745516.026 | 1269653.5614 | 2745523.7593 | 1269642.61
68 | 2745516.026 | 1269653.5614 | 2745517.9742 | 1269655.1555
69 | 2745536.6347 | 1269624.3766 | 2745523.7593 | 1269642.61
70 | 2745517.9742 | 1269655.1555 | 2745509.4323 | 1269667.1716
71 | 2745517.9742 | 1269655.1555 | 2745533.1757 | 1269667.5281
72 | 2745513.2714 | 1269581.7711 | 2745503.1965 | 1269596.5235
73 | 2745602.4219 | 1269531.1669 | 2745588.3449 | 1269551.1264
74 | 2745602.4219 | 1269531.1669 | 2745592.913 | 1269524.4565
75 | 2745602.4219 | 1269531.1669 | 2745609.6787 | 1269539.1026
76 | 2745588.3449 | 1269551.1264 | 2745581.7974 | 1269560.4099
77 | 2745609.6787 | 1269539.1026 | 2745610.2365 | 1269539.7125 | 2745610.2365 | 1269539.7125
78 | 2745680.3689 | 1269534.607 | 2745669.7115 | 1269526.2985 | 2745664.6188 | 1269522.6293
79 | 2745681.3175 | 1269535.3465 | 2745680.3689 | 1269534.607
80 | 2745346.8416 | 1269789.2825 | 2745349.3246 | 1269790.2633
81 | 2745308.0647 | 1269773.6636 | 2745313.3067 | 1269775.7057
82 | 2745313.3067 | 1269775.7057 | 2745310.1233 | 1269789.3073
83 | 2745373.347 | 1269769.7769 | 2745386.101 | 1269774.7193
84 | 2745386.846 | 1269729.0904 | 2745376.2322 | 1269758.392 | 2745374.5772 | 1269758.9518 | 2745372.214 | 1269765.3445 | 2745374.3113 | 1269766.9978 | 2745373.347 | 1269769.7769
85 | 2745509.4323 | 1269667.1716 | 2745498.8281 | 1269682.0888 | 2745489.3071 | 1269681.6633
86 | 2745576.0222 | 1269568.5984 | 2745567.5024 | 1269562.7597
87 | 2745386.846 | 1269729.0904 | 2745384.1029 | 1269729.5122 | 2745380.494 | 1269733.397
88 | 2745701.739 | 1269649.0668 | 2745716.6341 | 1269628.9586
89 | 2745701.739 | 1269649.0668 | 2745701.2007 | 1269649.7935
90 | 2745683.3814 | 1269587.0331 | 2745676.0636 | 1269597.8641
91 | 2745666.0646 | 1269747.1234 | 2745661.1742 | 1269734.1085
92 | 2745693.9601 | 1269749.0216 | 2745704.2622 | 1269735.8978
93 | 2745568.0624 | 1269750.9751 | 2745557.3643 | 1269765.9661
94 | 2745604.2537 | 1269699.8285 | 2745617.2701 | 1269681.204
95 | 2745557.3761 | 1269687.225 | 2745560.3265 | 1269689.6263
96 | 2745557.3761 | 1269687.225 | 2745533.1757 | 1269667.5281
97 | 2745557.3643 | 1269765.9661 | 2745549.5841 | 1269776.8683
98 | 2745419.6174 | 1269816.1289 | 2745406.2559 | 1269811.2809
99 | 2745419.6174 | 1269816.1289 | 2745414.565 | 1269828.3947
100 | 2745516.9396 | 1269741.0831 | 2745510.6366 | 1269752.876
101 | 2745213.2463 | 1269812.3565 | 2745216.6586 | 1269803.5285
102 | 2745229.01 | 1269771.5732 | 2745216.6586 | 1269803.5285
103 | 2745213.2463 | 1269812.3565 | 2745198.9406 | 1269849.3679 | 2745184.9983 | 1269844.0698
104 | 2745229.01 | 1269771.5732 | 2745239.2958 | 1269744.8659 | 2745244.4403 | 1269742.0006 | 2745249.076 | 1269743.9054 | 2745260.1884 | 1269748.4609 | 2745261.6115 | 1269753.957 | 2745276.3597 | 1269760.3594
105 | 2745184.9983 | 1269844.0698 | 2745180.1008 | 1269842.2088 | 2745177.7222 | 1269848.0117 | 2745157.2819 | 1269839.8885
106 | 2745276.3597 | 1269760.3594 | 2745290.1895 | 1269766.1627
107 | 2745276.3597 | 1269760.3594 | 2745269.8324 | 1269777.6942
108 | 2745128.3373 | 1269893.0436 | 2745161.8465 | 1269906.1245 | 2745177.7217 | 1269912.2985
109 | 2745128.3373 | 1269893.0436 | 2745129.1783 | 1269889.1492 | 2745117.575 | 1269884.3594 | 2745114.5957 | 1269880.3043 | 2745122.2959 | 1269860.5901
110 | 2745177.7217 | 1269912.2985 | 2745182.4866 | 1269914.1508 | 2745205.0643 | 1269922.9367
111 | 2745180.8742 | 1269904.4125 | 2745177.7217 | 1269912.2985
112 | 2745308.0647 | 1269773.6636 | 2745290.1895 | 1269766.1627
113 | 2745269.2895 | 1269779.1358 | 2745269.8324 | 1269777.6942
114 | 2745217.0554 | 1269927.6029 | 2745205.0643 | 1269922.9367
115 | 2745180.8742 | 1269904.4125 | 2745184.9339 | 1269894.2538
116 | 2745259.8014 | 1269937.6083 | 2745257.5736 | 1269944.9276 | 2745255.5466 | 1269947.458 | 2745260.0981 | 1269953.9988 | 2745263.4753 | 1269958.3973 | 2745265.6044 | 1269959.6732
117 | 2745217.0554 | 1269927.6029 | 2745237.8784 | 1269935.8342 | 2745246.0165 | 1269939.4935 | 2745249.5711 | 1269941.8833 | 2745255.5466 | 1269947.458 | 2745257.5736 | 1269944.9276 | 2745259.8014 | 1269937.6083
118 | 2745259.8014 | 1269937.6083 | 2745249.5142 | 1269934.4077 | 2745246.1071 | 1269935.5028 | 2745234.4489 | 1269931.2825
119 | 2745265.6044 | 1269959.6732 | 2745264.7456 | 1269962.7552 | 2745304.5573 | 1269976.6594 | 2745325.0877 | 1269984.539 | 2745328.035 | 1269976.7369 | 2745353.7208 | 1269986.1895 | 2745363.1905 | 1269961.4532
120 | 2745217.0554 | 1269927.6029 | 2745224.0369 | 1269909.0846
121 | 2745370.1583 | 1269943.2396 | 2745363.1905 | 1269961.4532
122 | 2745237.4714 | 1269873.4503 | 2745224.0369 | 1269909.0846
123 | 2745261.0779 | 1269800.9435 | 2745269.2895 | 1269779.1358
124 | 2745190.2498 | 1269880.9516 | 2745184.9339 | 1269894.2538
125 | 2745256.7487 | 1269880.8762 | 2745256.2506 | 1269886.7365
126 | 2745256.7487 | 1269880.8762 | 2745262.1914 | 1269876.5946 | 2745270.6986 | 1269877.4936 | 2745274.9049 | 1269876.04 | 2745277.2473 | 1269871.404 | 2745279.5529 | 1269862.8006
127 | 2745256.7487 | 1269880.8762 | 2745237.4714 | 1269873.4503
128 | 2745295.9084 | 1269850.0415 | 2745288.307 | 1269878.0938 | 2745283.2402 | 1269896.3009
129 | 2745295.9084 | 1269850.0415 | 2745299.6373 | 1269851.4679 | 2745319.0714 | 1269858.9247
130 | 2745295.9084 | 1269850.0415 | 2745291.3445 | 1269848.283 | 2745286.1538 | 1269846.2978
131 | 2745258.3173 | 1269808.2751 | 2745261.0779 | 1269800.9435
132 | 2745258.3173 | 1269808.2751 | 2745253.1858 | 1269821.1494
133 | 2745258.3173 | 1269808.2751 | 2745248.569 | 1269804.1745
134 | 2745253.1858 | 1269821.1494 | 2745251.717 | 1269824.8346
135 | 2745235.9344 | 1269798.8597 | 2745248.569 | 1269804.1745
136 | 2745286.1538 | 1269846.2978 | 2745280.0556 | 1269843.9577
137 | 2745286.1538 | 1269846.2978 | 2745284.7724 | 1269849.2001 | 2745281.0937 | 1269857.0508 | 2745279.5529 | 1269862.8006
138 | 2745320.0648 | 1269859.3058 | 2745319.0714 | 1269858.9247
139 | 2745326.0815 | 1269861.6144 | 2745320.0648 | 1269859.3058
140 | 2745304.2821 | 1269814.2641 | 2745309.4817 | 1269792.0484
141 | 2745309.4817 | 1269792.0484 | 2745310.1233 | 1269789.3073
142 | 2745654.504 | 1269711.7658 | 2745660.9463 | 1269733.5021 | 2745661.1742 | 1269734.1085
143 | 2745704.2622 | 1269735.8978 | 2745713.3374 | 1269724.3369
144 | 2745333.0899 | 1269864.3035 | 2745326.0815 | 1269861.6144
145 | 2745360.5525 | 1269794.6982 | 2745349.3246 | 1269790.2633
146 | 2745360.5525 | 1269794.6982 | 2745377.4544 | 1269800.8308
147 | 2745360.5525 | 1269794.6982 | 2745351.0583 | 1269820.7738
148 | 2745351.0583 | 1269820.7738 | 2745347.5705 | 1269830.3529
149 | 2745347.5705 | 1269830.3529 | 2745344.8503 | 1269837.8238
150 | 2745334.9491 | 1269865.0168 | 2745344.8503 | 1269837.8238
151 | 2745334.9491 | 1269865.0168 | 2745350.1582 | 1269870.3614
152 | 2745334.9491 | 1269865.0168 | 2745333.0899 | 1269864.3035
153 | 2745350.1582 | 1269870.3614 | 2745375.5202 | 1269879.2739
154 | 2745391.3132 | 1269884.8236 | 2745375.5202 | 1269879.2739
155 | 2745391.3132 | 1269884.8236 | 2745410.7622 | 1269891.8177
156 | 2745391.3132 | 1269884.8236 | 2745400.007 | 1269863.7248
157 | 2745407.8068 | 1269844.7958 | 2745400.007 | 1269863.7248
158 | 2745414.565 | 1269828.3947 | 2745407.8068 | 1269844.7958
159 | 2745694.732 | 1269658.5263 | 2745687.2578 | 1269668.418
160 | 2745694.732 | 1269658.5263 | 2745685.0688 | 1269651.222
161 | 2745694.732 | 1269658.5263 | 2745701.2007 | 1269649.7935
162 | 2745670.798 | 1269690.2017 | 2745687.2578 | 1269668.418
163 | 2745685.0688 | 1269651.222 | 2745663.9805 | 1269635.2816
164 | 2745654.504 | 1269711.7658 | 2745648.5171 | 1269691.0059
165 | 2745654.504 | 1269711.7658 | 2745658.795 | 1269706.0869
166 | 2745670.798 | 1269690.2017 | 2745658.795 | 1269706.0869
167 | 2745655.2446 | 1269628.6782 | 2745663.9805 | 1269635.2816
168 | 2745655.2446 | 1269628.6782 | 2745662.1358 | 1269618.4785
169 | 2745637.3887 | 1269652.4174 | 2745655.2446 | 1269628.6782
170 | 2745637.3887 | 1269652.4174 | 2745639.8818 | 1269661.0624
171 | 2745637.3887 | 1269652.4174 | 2745634.9737 | 1269644.4773
172 | 2745637.3887 | 1269652.4174 | 2745618.6823 | 1269679.1833
173 | 2745618.6823 | 1269679.1833 | 2745617.2701 | 1269681.204
174 | 2745634.9737 | 1269644.4773 | 2745631.4417 | 1269632.8648
175 | 2745662.1358 | 1269618.4785 | 2745662.8332 | 1269617.4463
176 | 2745629.4372 | 1269626.2744 | 2745631.4417 | 1269632.8648
177 | 2745674.7424 | 1269599.8196 | 2745662.8332 | 1269617.4463
178 | 2745629.1697 | 1269625.3949 | 2745629.4372 | 1269626.2744
179 | 2745674.7424 | 1269599.8196 | 2745676.0636 | 1269597.8641
180 | 2745625.3302 | 1269612.7713 | 2745629.1697 | 1269625.3949
181 | 2745625.3302 | 1269612.7713 | 2745624.7352 | 1269610.8148
182 | 2745624.7352 | 1269610.8148 | 2745620.4288 | 1269596.6561
183 | 2745619.5761 | 1269593.8528 | 2745620.4288 | 1269596.6561
184 | 2745619.5761 | 1269593.8528 | 2745612.301 | 1269593.3507 | 2745605.1165 | 1269588.4489
185 | 2745605.1165 | 1269588.4489 | 2745597.9882 | 1269583.5854
186 | 2745613.6105 | 1269563.7161 | 2745610.2365 | 1269539.7125
187 | 2745576.0222 | 1269568.5984 | 2745597.9882 | 1269583.5854
188 | 2745576.0222 | 1269568.5984 | 2745569.7335 | 1269577.5041
189 | 2745576.0222 | 1269568.5984 | 2745581.7974 | 1269560.4099
190 | 2745569.7335 | 1269577.5041 | 2745559.3573 | 1269592.1983
191 | 2745557.0858 | 1269595.4149 | 2745559.3573 | 1269592.1983
192 | 2745557.0858 | 1269595.4149 | 2745549.5694 | 1269606.0592
193 | 2745536.6347 | 1269624.3766 | 2745538.7449 | 1269621.3882
194 | 2745546.7432 | 1269610.0616 | 2745549.5694 | 1269606.0592
195 | 2745546.7432 | 1269610.0616 | 2745538.7449 | 1269621.3882

## bus_geodata
| x | y | coords
0 | 2745589.9098 | 1269779.6561
1 | 2745616.1705 | 1269805.899
2 | 2745585.2179 | 1269776.2098
3 | 2745636.9671 | 1269823.5683
4 | 2745629.8037 | 1269832.6279
5 | 2745646.9698 | 1269810.9167
6 | 2745668.2598 | 1269783.9888
7 | 2745678.6742 | 1269791.5601
8 | 2745674.7787 | 1269774.2508
9 | 2745451.4702 | 1269773.3688
10 | 2745457.3962 | 1269779.0661
11 | 2745472.8697 | 1269793.94
12 | 2745436.6316 | 1269773.338
13 | 2745345.9577 | 1269759.1478
14 | 2745334.756 | 1269784.5089
15 | 2745360.1239 | 1269764.6454
16 | 2745539.4052 | 1269543.5044
17 | 2745523.8198 | 1269566.3255
18 | 2745566.4478 | 1269562.037
19 | 2745701.2697 | 1269538.2443
20 | 2745705.5427 | 1269554.2324
21 | 2745671.805 | 1269515.3532
22 | 2745696.7301 | 1269547.3621
23 | 2745686.7261 | 1269582.0827
24 | 2745665.344 | 1269510.4749
25 | 2745655.7177 | 1269503.2127
26 | 2745675.9642 | 1269496.5449
27 | 2745714.2112 | 1269901.407
28 | 2745705.7888 | 1269869.6339
29 | 2745722.0903 | 1269891.787
30 | 2745676.2913 | 1269771.5298
31 | 2745698.4961 | 1269790.4649
32 | 2745592.8608 | 1269716.1063
33 | 2745589.3331 | 1269721.1689
34 | 2745596.247 | 1269711.2849
35 | 2745766.4891 | 1269837.5767
36 | 2745758.7579 | 1269847.0177
37 | 2745726.7993 | 1269809.9789
38 | 2745510.101 | 1269832.1953
39 | 2745488.0548 | 1269809.5595
40 | 2745484.3345 | 1269895.0128
41 | 2745535.0861 | 1269797.1841
42 | 2745750.9487 | 1269856.5524
43 | 2745428.0675 | 1269764.8063
44 | 2745422.7317 | 1269807.7676
45 | 2745712.3948 | 1269799.9599
46 | 2745735.5251 | 1269770.2026
47 | 2745479.686 | 1269800.4921
48 | 2745498.4059 | 1269774.4763
49 | 2745436.0274 | 1269871.4775
50 | 2745464.3936 | 1269942.0135
51 | 2745322.2033 | 1269735.8083
52 | 2745312.0298 | 1269763.3787
53 | 2745516.026 | 1269653.5614
54 | 2745523.7593 | 1269642.61
55 | 2745517.9742 | 1269655.1555
56 | 2745503.1965 | 1269596.5235
57 | 2745513.2714 | 1269581.7711
58 | 2745602.4219 | 1269531.1669
59 | 2745588.3449 | 1269551.1264
60 | 2745592.913 | 1269524.4565
61 | 2745609.6787 | 1269539.1026
62 | 2745664.6188 | 1269522.6293
63 | 2745680.3689 | 1269534.607
64 | 2745346.8416 | 1269789.2825
65 | 2745313.3067 | 1269775.7057
66 | 2745373.347 | 1269769.7769
67 | 2745489.3071 | 1269681.6633
68 | 2745509.4323 | 1269667.1716
69 | 2745567.5024 | 1269562.7597
70 | 2745386.846 | 1269729.0904
71 | 2745380.494 | 1269733.397
72 | 2745716.6341 | 1269628.9586
73 | 2745701.739 | 1269649.0668
74 | 2745681.3175 | 1269535.3465
75 | 2745683.3814 | 1269587.0331
76 | 2745717.958 | 1269855.5847
77 | 2745698.4562 | 1269842.559
78 | 2745666.0646 | 1269747.1234
79 | 2745693.9601 | 1269749.0216
80 | 2745626.8024 | 1269735.7839
81 | 2745577.8464 | 1269711.9576
82 | 2745568.0624 | 1269750.9751
83 | 2745604.2537 | 1269699.8285
84 | 2745588.1707 | 1269704.8127
85 | 2745560.3265 | 1269689.6263
86 | 2745557.3761 | 1269687.225
87 | 2745549.5841 | 1269776.8683
88 | 2745419.6174 | 1269816.1289
89 | 2745510.6366 | 1269752.876
90 | 2745398.2434 | 1269917.6733
91 | 2745216.6586 | 1269803.5285
92 | 2745213.2463 | 1269812.3566
93 | 2745229.01 | 1269771.5732
94 | 2745184.9983 | 1269844.0698
95 | 2745276.3597 | 1269760.3594
96 | 2745157.2819 | 1269839.8885
97 | 2745128.3373 | 1269893.0436
98 | 2745177.7217 | 1269912.2985
99 | 2745122.2959 | 1269860.5901
100 | 2745290.1895 | 1269766.1627
101 | 2745269.8324 | 1269777.6942
102 | 2745205.0643 | 1269922.9367
103 | 2745180.8742 | 1269904.4125
104 | 2745259.8014 | 1269937.6083
105 | 2745265.6044 | 1269959.6732
106 | 2745217.0554 | 1269927.6029
107 | 2745234.4489 | 1269931.2825
108 | 2745363.1905 | 1269961.4532
109 | 2745370.1583 | 1269943.2396
110 | 2745224.0369 | 1269909.0846
111 | 2745308.0647 | 1269773.6636
112 | 2745269.2895 | 1269779.1358
113 | 2745184.9339 | 1269894.2538
114 | 2745256.2506 | 1269886.7365
115 | 2745256.7487 | 1269880.8762
116 | 2745237.4714 | 1269873.4503
117 | 2745283.2402 | 1269896.3009
118 | 2745295.9084 | 1269850.0415
119 | 2745261.0779 | 1269800.9435
120 | 2745258.3173 | 1269808.2751
121 | 2745253.1858 | 1269821.1494
122 | 2745248.569 | 1269804.1745
123 | 2745235.9344 | 1269798.8597
124 | 2745251.717 | 1269824.8346
125 | 2745280.0556 | 1269843.9577
126 | 2745286.1538 | 1269846.2978
127 | 2745279.5529 | 1269862.8006
128 | 2745190.2498 | 1269880.9516
129 | 2745319.0714 | 1269858.9247
130 | 2745320.0648 | 1269859.3058
131 | 2745304.2821 | 1269814.2641
132 | 2745309.4817 | 1269792.0484
133 | 2745661.1742 | 1269734.1085
134 | 2745704.2622 | 1269735.8978
135 | 2745310.1233 | 1269789.3073
136 | 2745326.0815 | 1269861.6144
137 | 2745349.3246 | 1269790.2633
138 | 2745360.5525 | 1269794.6982
139 | 2745377.4544 | 1269800.8308
140 | 2745351.0583 | 1269820.7738
141 | 2745347.5705 | 1269830.3529
142 | 2745344.8503 | 1269837.8238
143 | 2745334.9491 | 1269865.0168
144 | 2745350.1582 | 1269870.3614
145 | 2745333.0899 | 1269864.3035
146 | 2745406.2559 | 1269811.2809
147 | 2745375.5202 | 1269879.2739
148 | 2745391.3132 | 1269884.8236
149 | 2745410.7622 | 1269891.8177
150 | 2745400.007 | 1269863.7248
151 | 2745407.8068 | 1269844.7958
152 | 2745414.565 | 1269828.3947
153 | 2745386.101 | 1269774.7193
154 | 2745557.3643 | 1269765.9661
155 | 2745694.732 | 1269658.5263
156 | 2745687.2578 | 1269668.418
157 | 2745685.0688 | 1269651.222
158 | 2745701.2007 | 1269649.7935
159 | 2745713.3374 | 1269724.3369
160 | 2745654.504 | 1269711.7658
161 | 2745670.798 | 1269690.2017
162 | 2745663.9805 | 1269635.2816
163 | 2745658.795 | 1269706.0869
164 | 2745655.2446 | 1269628.6782
165 | 2745648.5171 | 1269691.0059
166 | 2745639.8818 | 1269661.0624
167 | 2745637.3887 | 1269652.4174
168 | 2745617.2701 | 1269681.204
169 | 2745618.6823 | 1269679.1833
170 | 2745634.9737 | 1269644.4773
171 | 2745662.1358 | 1269618.4785
172 | 2745631.4417 | 1269632.8648
173 | 2745662.8332 | 1269617.4463
174 | 2745629.4372 | 1269626.2744
175 | 2745674.7424 | 1269599.8196
176 | 2745676.0636 | 1269597.8641
177 | 2745629.1697 | 1269625.3949
178 | 2745625.3302 | 1269612.7713
179 | 2745624.7352 | 1269610.8148
180 | 2745620.4288 | 1269596.6561
181 | 2745619.5761 | 1269593.8528
182 | 2745605.1165 | 1269588.4489
183 | 2745613.6105 | 1269563.7161
184 | 2745610.2365 | 1269539.7125
185 | 2745597.9882 | 1269583.5854
186 | 2745576.0222 | 1269568.5984
187 | 2745581.7974 | 1269560.4099
188 | 2745569.7335 | 1269577.5041
189 | 2745559.3573 | 1269592.1983
190 | 2745557.0858 | 1269595.4149
191 | 2745533.1757 | 1269667.5281
192 | 2745536.6347 | 1269624.3766
193 | 2745549.5694 | 1269606.0592
194 | 2745546.7432 | 1269610.0616
195 | 2745538.7449 | 1269621.3882
196 | 2745516.9396 | 1269741.0831
197 | 2745479.686 | 1269800.4921

## line_std_types
| c_nf_per_km | r_ohm_per_km | x_ohm_per_km | max_i_ka | type | q_mm2 | alpha | voltage_rating
NAYY 4x50 SE | 210 | 0.642 | 0.083 | 0.142 | cs | 50 | 0.00403 | LV
NAYY 4x120 SE | 264 | 0.225 | 0.08 | 0.242 | cs | 120 | 0.00403 | LV
NAYY 4x150 SE | 261 | 0.208 | 0.08 | 0.27 | cs | 150 | 0.00403 | LV
NA2XS2Y 1x95 RM/25 12/20 kV | 216 | 0.313 | 0.132 | 0.252 | cs | 95 | 0.00403 | MV
NA2XS2Y 1x185 RM/25 12/20 kV | 273 | 0.161 | 0.117 | 0.362 | cs | 185 | 0.00403 | MV
NA2XS2Y 1x240 RM/25 12/20 kV | 304 | 0.122 | 0.112 | 0.421 | cs | 240 | 0.00403 | MV
NA2XS2Y 1x95 RM/25 6/10 kV | 315 | 0.313 | 0.123 | 0.249 | cs | 95 | 0.00403 | MV
NA2XS2Y 1x185 RM/25 6/10 kV | 406 | 0.161 | 0.11 | 0.358 | cs | 185 | 0.00403 | MV
NA2XS2Y 1x240 RM/25 6/10 kV | 456 | 0.122 | 0.105 | 0.416 | cs | 240 | 0.00403 | MV
NA2XS2Y 1x150 RM/25 12/20 kV | 250 | 0.206 | 0.116 | 0.319 | cs | 150 | 0.00403 | MV
NA2XS2Y 1x120 RM/25 12/20 kV | 230 | 0.253 | 0.119 | 0.283 | cs | 120 | 0.00403 | MV
NA2XS2Y 1x70 RM/25 12/20 kV | 190 | 0.443 | 0.132 | 0.22 | cs | 70 | 0.00403 | MV
NA2XS2Y 1x150 RM/25 6/10 kV | 360 | 0.206 | 0.11 | 0.315 | cs | 150 | 0.00403 | MV
NA2XS2Y 1x120 RM/25 6/10 kV | 340 | 0.253 | 0.113 | 0.28 | cs | 120 | 0.00403 | MV
NA2XS2Y 1x70 RM/25 6/10 kV | 280 | 0.443 | 0.123 | 0.217 | cs | 70 | 0.00403 | MV
N2XS(FL)2Y 1x120 RM/35 64/110 kV | 112 | 0.153 | 0.166 | 0.366 | cs | 120 | 0.00393 | HV
N2XS(FL)2Y 1x185 RM/35 64/110 kV | 125 | 0.099 | 0.156 | 0.457 | cs | 185 | 0.00393 | HV
N2XS(FL)2Y 1x240 RM/35 64/110 kV | 135 | 0.075 | 0.149 | 0.526 | cs | 240 | 0.00393 | HV
N2XS(FL)2Y 1x300 RM/35 64/110 kV | 144 | 0.06 | 0.144 | 0.588 | cs | 300 | 0.00393 | HV
15-AL1/3-ST1A 0.4 | 11 | 1.8769 | 0.35 | 0.105 | ol | 16 | 0.00403 | LV
24-AL1/4-ST1A 0.4 | 11.25 | 1.2012 | 0.335 | 0.14 | ol | 24 | 0.00403 | LV
48-AL1/8-ST1A 0.4 | 12.2 | 0.5939 | 0.3 | 0.21 | ol | 48 | 0.00403 | LV
94-AL1/15-ST1A 0.4 | 13.2 | 0.306 | 0.29 | 0.35 | ol | 94 | 0.00403 | LV
34-AL1/6-ST1A 10.0 | 9.7 | 0.8342 | 0.36 | 0.17 | ol | 34 | 0.00403 | MV
48-AL1/8-ST1A 10.0 | 10.1 | 0.5939 | 0.35 | 0.21 | ol | 48 | 0.00403 | MV
70-AL1/11-ST1A 10.0 | 10.4 | 0.4132 | 0.339 | 0.29 | ol | 70 | 0.00403 | MV
94-AL1/15-ST1A 10.0 | 10.75 | 0.306 | 0.33 | 0.35 | ol | 94 | 0.00403 | MV
122-AL1/20-ST1A 10.0 | 11.1 | 0.2376 | 0.323 | 0.41 | ol | 122 | 0.00403 | MV
149-AL1/24-ST1A 10.0 | 11.25 | 0.194 | 0.315 | 0.47 | ol | 149 | 0.00403 | MV
34-AL1/6-ST1A 20.0 | 9.15 | 0.8342 | 0.382 | 0.17 | ol | 34 | 0.00403 | MV
48-AL1/8-ST1A 20.0 | 9.5 | 0.5939 | 0.372 | 0.21 | ol | 48 | 0.00403 | MV
70-AL1/11-ST1A 20.0 | 9.7 | 0.4132 | 0.36 | 0.29 | ol | 70 | 0.00403 | MV
94-AL1/15-ST1A 20.0 | 10 | 0.306 | 0.35 | 0.35 | ol | 94 | 0.00403 | MV
122-AL1/20-ST1A 20.0 | 10.3 | 0.2376 | 0.344 | 0.41 | ol | 122 | 0.00403 | MV
149-AL1/24-ST1A 20.0 | 10.5 | 0.194 | 0.337 | 0.47 | ol | 149 | 0.00403 | MV
184-AL1/30-ST1A 20.0 | 10.75 | 0.1571 | 0.33 | 0.535 | ol | 184 | 0.00403 | MV
243-AL1/39-ST1A 20.0 | 11 | 0.1188 | 0.32 | 0.645 | ol | 243 | 0.00403 | MV
48-AL1/8-ST1A 110.0 | 8 | 0.5939 | 0.46 | 0.21 | ol | 48 | 0.00403 | HV
70-AL1/11-ST1A 110.0 | 8.4 | 0.4132 | 0.45 | 0.29 | ol | 70 | 0.00403 | HV
94-AL1/15-ST1A 110.0 | 8.65 | 0.306 | 0.44 | 0.35 | ol | 94 | 0.00403 | HV
122-AL1/20-ST1A 110.0 | 8.5 | 0.2376 | 0.43 | 0.41 | ol | 122 | 0.00403 | HV
149-AL1/24-ST1A 110.0 | 8.75 | 0.194 | 0.41 | 0.47 | ol | 149 | 0.00403 | HV
184-AL1/30-ST1A 110.0 | 8.8 | 0.1571 | 0.4 | 0.535 | ol | 184 | 0.00403 | HV
243-AL1/39-ST1A 110.0 | 9 | 0.1188 | 0.39 | 0.645 | ol | 243 | 0.00403 | HV
305-AL1/39-ST1A 110.0 | 9.2 | 0.0949 | 0.38 | 0.74 | ol | 305 | 0.00403 | HV
490-AL1/64-ST1A 110.0 | 9.75 | 0.059 | 0.37 | 0.96 | ol | 490 | 0.00403 | HV
679-AL1/86-ST1A 110.0 | 9.95 | 0.042 | 0.36 | 1.15 | ol | 679 | 0.00403 | HV
490-AL1/64-ST1A 220.0 | 10 | 0.059 | 0.285 | 0.96 | ol | 490 | 0.00403 | HV
679-AL1/86-ST1A 220.0 | 11.7 | 0.042 | 0.275 | 1.15 | ol | 679 | 0.00403 | HV
490-AL1/64-ST1A 380.0 | 11 | 0.059 | 0.253 | 0.96 | ol | 490 | 0.00403 | HV
679-AL1/86-ST1A 380.0 | 14.6 | 0.042 | 0.25 | 1.15 | ol | 679 | 0.00403 | HV

## trafo_std_types
| i0_percent | pfe_kw | vkr_percent | sn_mva | vn_lv_kv | vn_hv_kv | vk_percent | shift_degree | vector_group | tap_side | tap_neutral | tap_min | tap_max | tap_step_degree | tap_step_percent | tap_phase_shifter
160 MVA 380/110 kV | 0.06 | 60 | 0.25 | 160 | 110 | 380 | 12.2 | 0 | Yy0 | hv | 0 | -9 | 9 | 0 | 1.5 | FALSE
100 MVA 220/110 kV | 0.06 | 55 | 0.26 | 100 | 110 | 220 | 12 | 0 | Yy0 | hv | 0 | -9 | 9 | 0 | 1.5 | FALSE
63 MVA 110/20 kV | 0.04 | 22 | 0.32 | 63 | 20 | 110 | 18 | 150 | YNd5 | hv | 0 | -9 | 9 | 0 | 1.5 | FALSE
40 MVA 110/20 kV | 0.05 | 18 | 0.34 | 40 | 20 | 110 | 16.2 | 150 | YNd5 | hv | 0 | -9 | 9 | 0 | 1.5 | FALSE
25 MVA 110/20 kV | 0.07 | 14 | 0.41 | 25 | 20 | 110 | 12 | 150 | YNd5 | hv | 0 | -9 | 9 | 0 | 1.5 | FALSE
63 MVA 110/10 kV | 0.04 | 22 | 0.32 | 63 | 10 | 110 | 18 | 150 | YNd5 | hv | 0 | -9 | 9 | 0 | 1.5 | FALSE
40 MVA 110/10 kV | 0.05 | 18 | 0.34 | 40 | 10 | 110 | 16.2 | 150 | YNd5 | hv | 0 | -9 | 9 | 0 | 1.5 | FALSE
25 MVA 110/10 kV | 0.07 | 14 | 0.41 | 25 | 10 | 110 | 12 | 150 | YNd5 | hv | 0 | -9 | 9 | 0 | 1.5 | FALSE
0.25 MVA 20/0.4 kV | 0.32 | 0.8 | 1.44 | 0.25 | 0.4 | 20 | 6 | 150 | Yzn5 | hv | 0 | -2 | 2 | 0 | 2.5 | FALSE
0.4 MVA 20/0.4 kV | 0.3375 | 1.35 | 1.425 | 0.4 | 0.4 | 20 | 6 | 150 | Dyn5 | hv | 0 | -2 | 2 | 0 | 2.5 | FALSE
0.63 MVA 20/0.4 kV | 0.2619 | 1.65 | 1.206 | 0.63 | 0.4 | 20 | 6 | 150 | Dyn5 | hv | 0 | -2 | 2 | 0 | 2.5 | FALSE
0.25 MVA 10/0.4 kV | 0.24 | 0.6 | 1.2 | 0.25 | 0.4 | 10 | 4 | 150 | Dyn5 | hv | 0 | -2 | 2 | 0 | 2.5 | FALSE
0.4 MVA 10/0.4 kV | 0.2375 | 0.95 | 1.325 | 0.4 | 0.4 | 10 | 4 | 150 | Dyn5 | hv | 0 | -2 | 2 | 0 | 2.5 | FALSE
0.63 MVA 10/0.4 kV | 0.1873 | 1.18 | 1.0794 | 0.63 | 0.4 | 10 | 4 | 150 | Dyn5 | hv | 0 | -2 | 2 | 0 | 2.5 | FALSE

## trafo3w_std_types
| sn_hv_mva | sn_mv_mva | sn_lv_mva | vn_hv_kv | vn_mv_kv | vn_lv_kv | vk_hv_percent | vk_mv_percent | vk_lv_percent | vkr_hv_percent | vkr_mv_percent | vkr_lv_percent | pfe_kw | i0_percent | shift_mv_degree | shift_lv_degree | vector_group | tap_side | tap_neutral | tap_min | tap_max | tap_step_percent
63/25/38 MVA 110/20/10 kV | 63 | 25 | 38 | 110 | 20 | 10 | 10.4 | 10.4 | 10.4 | 0.28 | 0.32 | 0.35 | 35 | 0.89 | 0 | 0 | YN0yn0yn0 | hv | 0 | -10 | 10 | 1.2
63/25/38 MVA 110/10/10 kV | 63 | 25 | 38 | 110 | 10 | 10 | 10.4 | 10.4 | 10.4 | 0.28 | 0.32 | 0.35 | 35 | 0.89 | 0 | 0 | YN0yn0yn0 | hv | 0 | -10 | 10 | 1.2

## fuse_std_types
| fuse_type | i_rated_a | t_avg | t_min | t_total | x_avg | x_min | x_total
HV 100A | HV 100A | 100 | 0 | [10.0, 3.64, 0.854, 0.281, 0.1, 0.0531, 0.022, 0.01] | [10.0, 4.267, 1.21, 0.403, 0.1, 0.058, 0.022, 0.01] | 0 | [300.0, 350.0, 450.0, 550.0, 700.0, 850.0, 1200.0, 1752.0] | [600.0, 700.0, 900.0, 1150.0, 1665.0, 2000.0, 3000.0, 4313.0]
HV 10A | HV 10A | 10 | 0 | [10.0, 1675.0, 0.344, 0.156, 0.1, 0.0417, 0.0171, 0.01] | [10.0, 1.3, 0.3, 0.155, 0.1, 0.0555, 0.023, 0.01] | 0 | [30.0, 32.0, 35.0, 37.0, 39.0, 50.0, 70.0, 88.0] | [60.0, 70.0, 80.0, 87.0, 94.0, 110.0, 150.0, 216.0]
HV 125A | HV 125A | 125 | 0 | [10.0, 1.82, 0.344, 0.1, 0.0467, 0.0269, 0.01] | [10.0, 2.478, 0.426, 0.1, 0.0427, 0.0211, 0.01] | 0 | [375.0, 500.0, 700.0, 925.0, 1200.0, 1500.0, 2341.0] | [750.0, 1000.0, 1500.0, 2200.0, 3000.0, 4000.0, 5765.0]
HV 160A | HV 160A | 160 | 0 | [10.0, 4.15, 1.03, 0.198, 0.1, 0.051, 0.0172, 0.01] | [10.0, 2.3, 0.734, 0.274, 0.1, 0.046, 0.0177, 0.01] | 0 | [480.0, 550.0, 700.0, 1000.0, 1260.0, 1600.0, 2500.0, 3227.0] | [960.0, 1300.0, 1700.0, 2200.0, 2996.0, 4000.0, 6000.0, 7946.0]
HV 16A | HV 16A | 16 | 0 | [10.0, 0.352, 0.164, 0.1, 0.0649, 0.0342, 0.01] | [10.0, 2.34, 0.722, 0.181, 0.1, 0.055, 0.0296, 0.01] | 0 | [48.0, 60.0, 65.0, 71.0, 80.0, 100.0, 162.0] | [96.0, 110.0, 125.0, 150.0, 168.0, 200.0, 250.0, 398.0]
HV 200A | HV 200A | 200 | 0 | [10.0, 4.267, 1.21, 0.403, 0.1, 0.058, 0.022, 0.01] | [10.0, 3.73, 1.654, 0.328, 0.1, 0.0531, 0.019, 0.01] | 0 | [600.0, 700.0, 900.0, 1150.0, 1665.0, 2000.0, 3000.0, 4313.0] | [1200.0, 1500.0, 1800.0, 2700.0, 3960.0, 5000.0, 7500.0, 10620.0]
HV 20A | HV 20A | 20 | 0 | [10.0, 1.3, 0.3, 0.155, 0.1, 0.0555, 0.023, 0.01] | [10.0, 1.3, 0.161, 0.1, 0.0611, 0.0399, 0.0141, 0.01] | 0 | [60.0, 70.0, 80.0, 87.0, 94.0, 110.0, 150.0, 216.0] | [120.0, 150.0, 200.0, 223.0, 260.0, 300.0, 450.0, 532.0]
HV 25A | HV 25A | 25 | 0 | [10.0, 2.512, 0.833, 0.299, 0.1, 0.0372, 0.0223, 0.01] | [10.0, 3.125, 0.597, 0.198, 0.1, 0.0378, 0.022, 0.01] | 0 | [75.0, 82.0, 90.0, 100.0, 124.0, 170.0, 200.0, 289.0] | [150.0, 170.0, 210.0, 250.0, 294.0, 400.0, 500.0, 711.0]
HV 31.5A | HV 31.5A | 31.5 | 0 | [10.0, 2.34, 0.722, 0.181, 0.1, 0.055, 0.0296, 0.01] | [10.0, 2.84, 0.368, 0.164, 0.1, 0.0621, 0.0378, 0.0195, 0.01] | 0 | [95.0, 110.0, 125.0, 150.0, 165.0, 200.0, 250.0, 390.0] | [189.0, 220.0, 300.0, 350.0, 393.0, 450.0, 530.0, 700.0, 960.0]
HV 40A | HV 40A | 40 | 0 | [10.0, 1.3, 0.161, 0.1, 0.0611, 0.0399, 0.0141, 0.01] | [10.0, 2.05, 0.369, 0.198, 0.1, 0.051, 0.0298, 0.01] | 0 | [120.0, 150.0, 200.0, 223.0, 260.0, 300.0, 450.0, 532.0] | [240.0, 300.0, 400.0, 450.0, 530.0, 650.0, 800.0, 1311.0]
HV 50A | HV 50A | 50 | 0 | [10.0, 3.215, 0.597, 0.198, 0.1, 0.0378, 0.022, 0.01] | [10.0, 3.64, 0.854, 0.281, 0.1, 0.0531, 0.022, 0.01] | 0 | [150.0, 170.0, 210.0, 250.0, 294.0, 400.0, 500.0, 711.0] | [300.0, 350.0, 450.0, 550.0, 700.0, 850.0, 1200.0, 1752.0]
HV 6.3A | HV 6.3A | 6.3 | 0 | [10.0, 1.39, 0.344, 0.168, 0.1, 0.056, 0.0263, 0.01] | [10.0, 1.711, 0.516, 0.198, 0.1, 0.0634, 0.0303, 0.01] | 0 | [19.0, 19.5, 20.4, 20.8, 22.0, 25.0, 32.0, 48.0] | [38.0, 40.0, 43.0, 48.0, 53.0, 60.0, 75.0, 118.0]
HV 63A | HV 63A | 63 | 0 | [10.0, 2.84, 0.368, 0.164, 0.1, 0.0621, 0.0378, 0.0195, 0.01] | [10.0, 1.82, 0.344, 0.1, 0.0467, 0.0269, 0.01] | 0 | [189.0, 220.0, 300.0, 350.0, 393.0, 450.0, 530.0, 700.0, 961.0] | [378.0, 500.0, 700.0, 934.0, 1200.0, 1500.0, 2366.0]
HV 80A | HV 80A | 80 | 0 | [10.0, 2.05, 0.369, 0.198, 0.1, 0.051, 0.0298, 0.01] | [10.0, 4.15, 1.03, 0.198, 0.1, 0.051, 0.0172, 0.01] | 0 | [240.0, 300.0, 400.0, 450.0, 530.0, 650.0, 800.0, 1311.0] | [480.0, 550.0, 700.0, 1000.0, 1260.0, 1600.0, 2500.0, 3227.0]
Siemens NH-1-100 | Siemens NH-1-100 | 100 | [5400.0, 2000.0, 400.0, 20.0, 1.0, 0.2, 0.012, 0.004] | 0 | 0 | [150.0, 190.0, 250.0, 430.0, 900.0, 1250.0, 2700.0, 3600.0] | 0 | 0
Siemens NH-1-125 | Siemens NH-1-125 | 125 | [4800.0, 120.0, 7.0, 0.1, 0.004] | 0 | 0 | [180.0, 400.0, 740.0, 2000.0, 4250.0] | 0 | 0
Siemens NH-1-16 | Siemens NH-1-16 | 16 | [4000.0, 400.0, 2.0, 0.1, 0.04, 0.01] | 0 | 0 | [26.0, 35.0, 75.0, 150.0, 200.0, 300.0] | 0 | 0
Siemens NH-1-160 | Siemens NH-1-160 | 160 | [4800.0, 120.0, 7.0, 0.1, 0.004] | 0 | 0 | [210.0, 500.0, 900.0, 2300.0, 5000.0] | 0 | 0
Siemens NH-1-25 | Siemens NH-1-25 | 25 | [4000.0, 1000.0, 10.0, 0.2, 0.02, 0.01] | 0 | 0 | [40.0, 50.0, 100.0, 210.0, 400.0, 500.0] | 0 | 0
Siemens NH-1-50 | Siemens NH-1-50 | 50 | [4000.0, 40.0, 4.0, 1.0, 0.02, 0.01] | 0 | 0 | [86.0, 200.0, 300.0, 400.0, 1000.0, 1280.0] | 0 | 0
Siemens NH-1-63 | Siemens NH-1-63 | 63 | [4000.0, 100.0, 10.0, 2.0, 0.04, 0.01] | 0 | 0 | [100.0, 200.0, 300.0, 400.0, 1000.0, 1500.0] | 0 | 0
Siemens NH-1-80 | Siemens NH-1-80 | 80 | [4800.0, 120.0, 7.0, 0.1, 0.01] | 0 | 0 | [150.58, 250.0, 450.0, 1150.0, 2470.0] | 0 | 0
Siemens NH-2-1000 | Siemens NH-2-1000 | 1000 | [4800.0, 120.0, 7.0, 0.1, 0.004] | 0 | 0 | [1900.0, 3500.0, 8400.0, 24000.0, 52000.0] | 0 | 0
Siemens NH-2-200 | Siemens NH-2-200 | 200 | [4800.0, 120.0, 7.0, 0.1, 0.004] | 0 | 0 | [280.0, 650.0, 1200.0, 3000.0, 7000.0] | 0 | 0
Siemens NH-2-224 | Siemens NH-2-224 | 224 | [4800.0, 120.0, 7.0, 0.2, 0.04, 0.004] | 0 | 0 | [400.0, 750.0, 1453.0, 3025.0, 4315.0, 7600.0] | 0 | 0
Siemens NH-2-250 | Siemens NH-2-250 | 250 | [4800.0, 120.0, 7.0, 0.1, 0.004] | 0 | 0 | [450.0, 800.0, 1650.0, 4000.0, 8500.0] | 0 | 0
Siemens NH-2-315 | Siemens NH-2-315 | 315 | [4800.0, 120.0, 7.0, 0.1, 0.004] | 0 | 0 | [550.0, 920.0, 1900.0, 5000.0, 11000.0] | 0 | 0
Siemens NH-2-355 | Siemens NH-2-355 | 355 | [4800.0, 120.0, 6.0, 0.1, 0.004] | 0 | 0 | [650.0, 1116.27, 2350.0, 5840.0, 12790.0] | 0 | 0
Siemens NH-2-400 | Siemens NH-2-400 | 400 | [4800.0, 120.0, 7.0, 0.1, 0.004] | 0 | 0 | [720.0, 1350.0, 2800.0, 6500.0, 15000.0] | 0 | 0
Siemens NH-2-425 | Siemens NH-2-425 | 425 | [4800.0, 120.0, 7.0, 0.1, 0.004] | 0 | 0 | [850.0, 1500.0, 3050.0, 7500.0, 16500.0] | 0 | 0
Siemens NH-2-630 | Siemens NH-2-630 | 630 | [4800.0, 120.0, 7.0, 0.1, 0.004] | 0 | 0 | [1200.0, 2000.0, 4800.0, 12000.0, 26000.0] | 0 | 0

## dtypes
| element | column | dtype
0 | bus | name | object
1 | bus | vn_kv | float64
2 | bus | type | object
3 | bus | zone | object
4 | bus | in_service | bool
5 | load | name | object
6 | load | bus | uint32
7 | load | p_mw | float64
8 | load | q_mvar | float64
9 | load | const_z_percent | float64
10 | load | const_i_percent | float64
11 | load | sn_mva | float64
12 | load | scaling | float64
13 | load | in_service | bool
14 | load | type | object
15 | ext_grid | name | object
16 | ext_grid | bus | uint32
17 | ext_grid | vm_pu | float64
18 | ext_grid | va_degree | float64
19 | ext_grid | slack_weight | float64
20 | ext_grid | in_service | bool
21 | line | name | object
22 | line | std_type | object
23 | line | from_bus | uint32
24 | line | to_bus | uint32
25 | line | length_km | float64
26 | line | r_ohm_per_km | float64
27 | line | x_ohm_per_km | float64
28 | line | c_nf_per_km | float64
29 | line | g_us_per_km | float64
30 | line | max_i_ka | float64
31 | line | df | float64
32 | line | parallel | uint32
33 | line | type | object
34 | line | in_service | bool
35 | trafo | name | object
36 | trafo | std_type | object
37 | trafo | hv_bus | uint32
38 | trafo | lv_bus | uint32
39 | trafo | sn_mva | float64
40 | trafo | vn_hv_kv | float64
41 | trafo | vn_lv_kv | float64
42 | trafo | vk_percent | float64
43 | trafo | vkr_percent | float64
44 | trafo | pfe_kw | float64
45 | trafo | i0_percent | float64
46 | trafo | shift_degree | float64
47 | trafo | tap_side | object
48 | trafo | tap_neutral | int32
49 | trafo | tap_min | int32
50 | trafo | tap_max | int32
51 | trafo | tap_step_percent | float64
52 | trafo | tap_step_degree | float64
53 | trafo | tap_pos | int32
54 | trafo | tap_phase_shifter | bool
55 | trafo | parallel | uint32
56 | trafo | df | float64
57 | trafo | in_service | bool
58 | line_geodata | coords | object
59 | bus_geodata | x | float64
60 | bus_geodata | y | float64
61 | bus_geodata | coords | object

## parameters
| version | format_version | converged | OPF_converged | name | f_hz | sn_mva
0 | 2.14.6 | 2.14.0 | FALSE | FALSE |  | 50 | 1