## bus
| name | vn_kv | type | zone | in_service
0 | bus_LV_4436-4_0_6_node_0 | 0.4 | n |  | TRUE
1 | bus_LV_4436-4_0_6_node_1 | 0.4 | n |  | TRUE
2 | bus_LV_4436-4_0_6_node_11 | 0.4 | n |  | TRUE
3 | bus_LV_4436-4_0_6_node_2 | 0.4 | n |  | TRUE
4 | bus_LV_4436-4_0_6_node_10 | 0.4 | n |  | TRUE
5 | bus_LV_4436-4_0_6_node_9 | 0.4 | n |  | TRUE
6 | bus_LV_4436-4_0_6_node_3 | 0.4 | n |  | TRUE
7 | bus_LV_4436-4_0_6_node_34 | 0.4 | n |  | TRUE
8 | bus_LV_4436-4_0_6_node_33 | 0.4 | n |  | TRUE
9 | bus_LV_4436-4_0_6_node_4 | 0.4 | n |  | TRUE
10 | bus_LV_4436-4_0_6_node_32 | 0.4 | n |  | TRUE
11 | bus_LV_4436-4_0_6_node_7 | 0.4 | n |  | TRUE
12 | bus_LV_4436-4_0_6_node_29 | 0.4 | n |  | TRUE
13 | bus_LV_4436-4_0_6_node_13 | 0.4 | n |  | TRUE
14 | bus_LV_4436-4_0_6_node_8 | 0.4 | n |  | TRUE
15 | bus_LV_4436-4_0_6_node_41 | 0.4 | n |  | TRUE
16 | bus_LV_4436-4_0_6_node_43 | 0.4 | n |  | TRUE
17 | bus_LV_4436-4_0_6_node_21 | 0.4 | n |  | TRUE
18 | bus_LV_4436-4_0_6_node_31 | 0.4 | n |  | TRUE
19 | bus_LV_4436-4_0_6_node_14 | 0.4 | n |  | TRUE
20 | bus_LV_4436-4_0_6_node_35 | 0.4 | n |  | TRUE
21 | bus_LV_4436-4_0_6_node_26 | 0.4 | n |  | TRUE
22 | bus_LV_4436-4_0_6_node_15 | 0.4 | n |  | TRUE
23 | bus_LV_4436-4_0_6_node_18 | 0.4 | n |  | TRUE
24 | bus_LV_4436-4_0_6_node_49 | 0.4 | n |  | TRUE
25 | bus_LV_4436-4_0_6_node_16 | 0.4 | n |  | TRUE
26 | bus_LV_4436-4_0_6_node_27 | 0.4 | n |  | TRUE
27 | bus_LV_4436-4_0_6_node_20 | 0.4 | n |  | TRUE
28 | bus_LV_4436-4_0_6_node_25 | 0.4 | n |  | TRUE
29 | bus_LV_4436-4_0_6_node_17 | 0.4 | n |  | TRUE
30 | bus_LV_4436-4_0_6_node_42 | 0.4 | n |  | TRUE
31 | bus_LV_4436-4_0_6_node_36 | 0.4 | n |  | TRUE
32 | bus_LV_4436-4_0_6_node_37 | 0.4 | n |  | TRUE
33 | bus_LV_4436-4_0_6_node_28 | 0.4 | n |  | TRUE
34 | bus_LV_4436-4_0_6_node_30 | 0.4 | n |  | TRUE
35 | bus_LV_4436-4_0_6_node_24 | 0.4 | n |  | TRUE
36 | bus_LV_4436-4_0_6_node_48 | 0.4 | n |  | TRUE
37 | bus_LV_4436-4_0_6_node_40 | 0.4 | n |  | TRUE
38 | bus_LV_4436-4_0_6_node_38 | 0.4 | n |  | TRUE
39 | bus_LV_4436-4_0_6_node_23 | 0.4 | n |  | TRUE
40 | bus_LV_4436-4_0_6_node_46 | 0.4 | n |  | TRUE
41 | bus_LV_4436-4_0_6_node_47 | 0.4 | n |  | TRUE
42 | bus_LV_4436-4_0_6_node_44 | 0.4 | n |  | TRUE
43 | bus_LV_4436-4_0_6_node_55 | 0.4 | n |  | TRUE
44 | bus_LV_4436-4_0_6_node_52 | 0.4 | n |  | TRUE
45 | bus_LV_4436-4_0_6_node_45 | 0.4 | n |  | TRUE
46 | bus_LV_4436-4_0_6_node_54 | 0.4 | n |  | TRUE
47 | bus_LV_4436-4_0_6_node_39 | 0.4 | n |  | TRUE
48 | bus_LV_4436-4_0_6_node_56 | 0.4 | n |  | TRUE
49 | bus_LV_4436-4_0_6_node_53 | 0.4 | n |  | TRUE
50 | bus_LV_4436-4_0_6_node_51 | 0.4 | n |  | TRUE
51 | bus_LV_4436-4_0_6_node_50 | 0.4 | n |  | TRUE
52 | bus_LV_4436-4_0_6_node_60 | 0.4 | n |  | TRUE
53 | bus_LV_4436-4_0_6_node_59 | 0.4 | n |  | TRUE
54 | bus_LV_4436-4_0_6_node_61 | 0.4 | n |  | TRUE
55 | bus_LV_4436-4_0_6_node_57 | 0.4 | n |  | TRUE
56 | bus_LV_4436-4_0_6_node_58 | 0.4 | n |  | TRUE
57 | bus_MV_437_0_node_96 | 20 | n |  | TRUE

## load
| name | bus | p_mw | q_mvar | const_z_percent | const_i_percent | sn_mva | scaling | in_service | type
0 | LV_4436-4_0_6_load_0 | 0 | 0.046722 | 0.01171 | 0 | 0 |  | 1 | TRUE | wye
1 | LV_4436-4_0_6_load_34 | 7 | 0.0093729 | 0.0023491 | 0 | 0 |  | 1 | TRUE | wye
2 | LV_4436-4_0_6_load_33 | 8 | 0.030644 | 0.0076801 | 0 | 0 |  | 1 | TRUE | wye
3 | LV_4436-4_0_6_load_32 | 10 | 0.029075 | 0.0072869 | 0 | 0 |  | 1 | TRUE | wye
4 | LV_4436-4_0_6_load_29 | 12 | 0.017255 | 0.0043246 | 0 | 0 |  | 1 | TRUE | wye
5 | LV_4436-4_0_6_load_41 | 15 | 0.0034237 | 0.00085806 | 0 | 0 |  | 1 | TRUE | wye
6 | LV_4436-4_0_6_load_43 | 16 | 0.0027662 | 0.00069328 | 0 | 0 |  | 1 | TRUE | wye
7 | LV_4436-4_0_6_load_21 | 17 | 0.029716 | 0.0074475 | 0 | 0 |  | 1 | TRUE | wye
8 | LV_4436-4_0_6_load_31 | 18 | 0.031557 | 0.0079088 | 0 | 0 |  | 1 | TRUE | wye
9 | LV_4436-4_0_6_load_35 | 20 | 0.067233 | 0.01685 | 0 | 0 |  | 1 | TRUE | wye
10 | LV_4436-4_0_6_load_26 | 21 | 0.020532 | 0.0051457 | 0 | 0 |  | 1 | TRUE | wye
11 | LV_4436-4_0_6_load_49 | 24 | 0.010858 | 0.0027214 | 0 | 0 |  | 1 | TRUE | wye
12 | LV_4436-4_0_6_load_25 | 28 | 0.029209 | 0.0073204 | 0 | 0 |  | 1 | TRUE | wye
13 | LV_4436-4_0_6_load_42 | 30 | 0.0021907 | 0.00054903 | 0 | 0 |  | 1 | TRUE | wye
14 | LV_4436-4_0_6_load_36 | 31 | 0.0047919 | 0.001201 | 0 | 0 |  | 1 | TRUE | wye
15 | LV_4436-4_0_6_load_37 | 32 | 0.01096 | 0.0027468 | 0 | 0 |  | 1 | TRUE | wye
16 | LV_4436-4_0_6_load_28 | 33 | 0.061265 | 0.015354 | 0 | 0 |  | 1 | TRUE | wye
17 | LV_4436-4_0_6_load_30 | 34 | 0.0052095 | 0.0013056 | 0 | 0 |  | 1 | TRUE | wye
18 | LV_4436-4_0_6_load_24 | 35 | 0.041517 | 0.010405 | 0 | 0 |  | 1 | TRUE | wye
19 | LV_4436-4_0_6_load_48 | 36 | 0.0059574 | 0.0014931 | 0 | 0 |  | 1 | TRUE | wye
20 | LV_4436-4_0_6_load_40 | 37 | 0.004911 | 0.0012308 | 0 | 0 |  | 1 | TRUE | wye
21 | LV_4436-4_0_6_load_38 | 38 | 0.0082707 | 0.0020728 | 0 | 0 |  | 1 | TRUE | wye
22 | LV_4436-4_0_6_load_46 | 40 | 0.0018199 | 0.0004561 | 0 | 0 |  | 1 | TRUE | wye
23 | LV_4436-4_0_6_load_47 | 41 | 0.0048176 | 0.0012074 | 0 | 0 |  | 1 | TRUE | wye
24 | LV_4436-4_0_6_load_44 | 42 | 0.0053211 | 0.0013336 | 0 | 0 |  | 1 | TRUE | wye
25 | LV_4436-4_0_6_load_55 | 43 | 0.0018522 | 0.0004642 | 0 | 0 |  | 1 | TRUE | wye
26 | LV_4436-4_0_6_load_45 | 45 | 0.0018642 | 0.0004672 | 0 | 0 |  | 1 | TRUE | wye
27 | LV_4436-4_0_6_load_39 | 47 | 0.024569 | 0.0061577 | 0 | 0 |  | 1 | TRUE | wye
28 | LV_4436-4_0_6_load_56 | 48 | 0.0015026 | 0.00037659 | 0 | 0 |  | 1 | TRUE | wye
29 | LV_4436-4_0_6_load_51 | 50 | 0.010321 | 0.0025866 | 0 | 0 |  | 1 | TRUE | wye
30 | LV_4436-4_0_6_load_50 | 51 | 0.022678 | 0.0056837 | 0 | 0 |  | 1 | TRUE | wye
31 | LV_4436-4_0_6_load_60 | 52 | 0.0092371 | 0.002315 | 0 | 0 |  | 1 | TRUE | wye
32 | LV_4436-4_0_6_load_59 | 53 | 0.0059809 | 0.001499 | 0 | 0 |  | 1 | TRUE | wye
33 | LV_4436-4_0_6_load_61 | 54 | 0.0065106 | 0.0016317 | 0 | 0 |  | 1 | TRUE | wye
34 | LV_4436-4_0_6_load_57 | 55 | 0.0038348 | 0.00096109 | 0 | 0 |  | 1 | TRUE | wye
35 | LV_4436-4_0_6_load_58 | 56 | 0.0018087 | 0.0004533 | 0 | 0 |  | 1 | TRUE | wye

## ext_grid
| name | bus | vm_pu | va_degree | slack_weight | in_service
0 |  | 35 | 1 | 0 | 1 | TRUE

## line
| name | std_type | from_bus | to_bus | length_km | r_ohm_per_km | x_ohm_per_km | c_nf_per_km | g_us_per_km | max_i_ka | df | parallel | type | in_service
0 | LV_4436-4_0_6_line_0 |  | 0 | 1 | 0.014414 | 0.125 | 0.08 | 261 | 0 | 0.364 | 1 | 1 | cs | TRUE
1 | LV_4436-4_0_6_line_1 |  | 1 | 2 | 0.012433 | 0.125 | 0.08 | 261 | 0 | 0.364 | 1 | 1 | cs | TRUE
2 | LV_4436-4_0_6_line_2 |  | 2 | 19 | 0.010011 | 0.125 | 0.08 | 261 | 0 | 0.364 | 1 | 1 | cs | TRUE
3 | LV_4436-4_0_6_line_3 |  | 2 | 18 | 0.0098172 | 0.125 | 0.08 | 261 | 0 | 0.364 | 1 | 1 | cs | TRUE
4 | LV_4436-4_0_6_line_4 |  | 3 | 4 | 0.058412 | 0.125 | 0.08 | 261 | 0 | 0.364 | 1 | 1 | cs | TRUE
5 | LV_4436-4_0_6_line_5 |  | 3 | 5 | 0.15381 | 0.125 | 0.08 | 261 | 0 | 0.364 | 1 | 1 | cs | TRUE
6 | LV_4436-4_0_6_line_6 |  | 4 | 18 | 0.022123 | 0.125 | 0.08 | 261 | 0 | 0.364 | 1 | 1 | cs | TRUE
7 | LV_4436-4_0_6_line_7 |  | 5 | 17 | 0.020627 | 0.125 | 0.08 | 261 | 0 | 0.364 | 1 | 1 | cs | TRUE
8 | LV_4436-4_0_6_line_8 |  | 6 | 7 | 0.020141 | 0.125 | 0.08 | 261 | 0 | 0.364 | 1 | 1 | cs | TRUE
9 | LV_4436-4_0_6_line_9 |  | 6 | 8 | 0.020201 | 0.125 | 0.08 | 261 | 0 | 0.364 | 1 | 1 | cs | TRUE
10 | LV_4436-4_0_6_line_10 |  | 8 | 11 | 0.035841 | 0.125 | 0.08 | 261 | 0 | 0.364 | 1 | 1 | cs | TRUE
11 | LV_4436-4_0_6_line_11 |  | 9 | 10 | 0.030859 | 0.125 | 0.08 | 261 | 0 | 0.364 | 1 | 1 | cs | TRUE
12 | LV_4436-4_0_6_line_12 |  | 9 | 11 | 0.013556 | 0.125 | 0.08 | 261 | 0 | 0.364 | 1 | 1 | cs | TRUE
13 | LV_4436-4_0_6_line_13 |  | 9 | 12 | 0.012404 | 0.125 | 0.08 | 261 | 0 | 0.364 | 1 | 1 | cs | TRUE
14 | LV_4436-4_0_6_line_14 |  | 10 | 15 | 0.017165 | 0.125 | 0.08 | 261 | 0 | 0.364 | 1 | 1 | cs | TRUE
15 | LV_4436-4_0_6_line_15 |  | 11 | 13 | 0.004699 | 0.125 | 0.08 | 261 | 0 | 0.364 | 1 | 2 | cs | TRUE
16 | LV_4436-4_0_6_line_16 |  | 12 | 33 | 0.017991 | 0.125 | 0.08 | 261 | 0 | 0.364 | 1 | 1 | cs | TRUE
17 | LV_4436-4_0_6_line_17 |  | 13 | 19 | 0.022383 | 0.125 | 0.08 | 261 | 0 | 0.364 | 1 | 3 | cs | TRUE
18 | LV_4436-4_0_6_line_18 |  | 13 | 20 | 0.025757 | 0.125 | 0.08 | 261 | 0 | 0.364 | 1 | 1 | cs | TRUE
19 | LV_4436-4_0_6_line_19 |  | 14 | 15 | 0.030468 | 0.125 | 0.08 | 261 | 0 | 0.364 | 1 | 1 | cs | TRUE
20 | LV_4436-4_0_6_line_20 |  | 14 | 16 | 0.011066 | 0.125 | 0.08 | 261 | 0 | 0.364 | 1 | 1 | cs | TRUE
21 | LV_4436-4_0_6_line_21 |  | 19 | 21 | 0.0057872 | 0.125 | 0.08 | 261 | 0 | 0.364 | 1 | 3 | cs | TRUE
22 | LV_4436-4_0_6_line_22 |  | 21 | 35 | 0.034183 | 0.125 | 0.08 | 261 | 0 | 0.364 | 1 | 3 | cs | TRUE
23 | LV_4436-4_0_6_line_23 |  | 22 | 23 | 0.060603 | 0.125 | 0.08 | 261 | 0 | 0.364 | 1 | 1 | cs | TRUE
24 | LV_4436-4_0_6_line_24 |  | 22 | 24 | 0.091835 | 0.125 | 0.08 | 261 | 0 | 0.364 | 1 | 1 | cs | TRUE
25 | LV_4436-4_0_6_line_25 |  | 23 | 31 | 0.034677 | 0.125 | 0.08 | 261 | 0 | 0.364 | 1 | 1 | cs | TRUE
26 | LV_4436-4_0_6_line_26 |  | 23 | 29 | 0.002006 | 0.125 | 0.08 | 261 | 0 | 0.364 | 1 | 1 | cs | TRUE
27 | LV_4436-4_0_6_line_27 |  | 24 | 36 | 0.021309 | 0.125 | 0.08 | 261 | 0 | 0.364 | 1 | 1 | cs | TRUE
28 | LV_4436-4_0_6_line_28 |  | 25 | 26 | 0.033057 | 0.125 | 0.08 | 261 | 0 | 0.364 | 1 | 1 | cs | TRUE
29 | LV_4436-4_0_6_line_29 |  | 25 | 27 | 0.017051 | 0.125 | 0.08 | 261 | 0 | 0.364 | 1 | 1 | cs | TRUE
30 | LV_4436-4_0_6_line_30 |  | 25 | 28 | 0.040159 | 0.125 | 0.08 | 261 | 0 | 0.364 | 1 | 2 | cs | TRUE
31 | LV_4436-4_0_6_line_31 |  | 26 | 37 | 0.023857 | 0.125 | 0.08 | 261 | 0 | 0.364 | 1 | 1 | cs | TRUE
32 | LV_4436-4_0_6_line_32 |  | 26 | 38 | 0.022005 | 0.125 | 0.08 | 261 | 0 | 0.364 | 1 | 1 | cs | TRUE
33 | LV_4436-4_0_6_line_33 |  | 27 | 31 | 0.016974 | 0.125 | 0.08 | 261 | 0 | 0.364 | 1 | 1 | cs | TRUE
34 | LV_4436-4_0_6_line_34 |  | 27 | 32 | 0.019929 | 0.125 | 0.08 | 261 | 0 | 0.364 | 1 | 1 | cs | TRUE
35 | LV_4436-4_0_6_line_35 |  | 28 | 35 | 0.022407 | 0.125 | 0.08 | 261 | 0 | 0.364 | 1 | 3 | cs | TRUE
36 | LV_4436-4_0_6_line_36 |  | 29 | 30 | 0.032368 | 0.125 | 0.08 | 261 | 0 | 0.364 | 1 | 1 | cs | TRUE
37 | LV_4436-4_0_6_line_37 |  | 33 | 34 | 0.021397 | 0.125 | 0.08 | 261 | 0 | 0.364 | 1 | 1 | cs | TRUE
38 | LV_4436-4_0_6_line_38 |  | 37 | 46 | 0.015946 | 0.125 | 0.08 | 261 | 0 | 0.364 | 1 | 1 | cs | TRUE
39 | LV_4436-4_0_6_line_39 |  | 38 | 47 | 0.039853 | 0.125 | 0.08 | 261 | 0 | 0.364 | 1 | 1 | cs | TRUE
40 | LV_4436-4_0_6_line_40 |  | 39 | 40 | 0.01338 | 0.125 | 0.08 | 261 | 0 | 0.364 | 1 | 1 | cs | TRUE
41 | LV_4436-4_0_6_line_41 |  | 39 | 41 | 0.039704 | 0.125 | 0.08 | 261 | 0 | 0.364 | 1 | 1 | cs | TRUE
42 | LV_4436-4_0_6_line_42 |  | 39 | 42 | 0.044855 | 0.125 | 0.08 | 261 | 0 | 0.364 | 1 | 1 | cs | TRUE
43 | LV_4436-4_0_6_line_43 |  | 40 | 43 | 0.006042 | 0.125 | 0.08 | 261 | 0 | 0.364 | 1 | 1 | cs | TRUE
44 | LV_4436-4_0_6_line_44 |  | 41 | 44 | 0.025219 | 0.125 | 0.08 | 261 | 0 | 0.364 | 1 | 1 | cs | TRUE
45 | LV_4436-4_0_6_line_45 |  | 42 | 45 | 0.00021549 | 0.125 | 0.08 | 261 | 0 | 0.364 | 1 | 1 | cs | TRUE
46 | LV_4436-4_0_6_line_46 |  | 43 | 48 | 0.031251 | 0.125 | 0.08 | 261 | 0 | 0.364 | 1 | 1 | cs | TRUE
47 | LV_4436-4_0_6_line_47 |  | 44 | 49 | 0.03673 | 0.125 | 0.08 | 261 | 0 | 0.364 | 1 | 1 | cs | TRUE
48 | LV_4436-4_0_6_line_48 |  | 44 | 50 | 0.049892 | 0.125 | 0.08 | 261 | 0 | 0.364 | 1 | 1 | cs | TRUE
49 | LV_4436-4_0_6_line_49 |  | 44 | 46 | 0.009111 | 0.125 | 0.08 | 261 | 0 | 0.364 | 1 | 1 | cs | TRUE
50 | LV_4436-4_0_6_line_50 |  | 48 | 55 | 0.0026145 | 0.125 | 0.08 | 261 | 0 | 0.364 | 1 | 1 | cs | TRUE
51 | LV_4436-4_0_6_line_51 |  | 49 | 52 | 0.0086052 | 0.125 | 0.08 | 261 | 0 | 0.364 | 1 | 1 | cs | TRUE
52 | LV_4436-4_0_6_line_52 |  | 49 | 53 | 0.012659 | 0.125 | 0.08 | 261 | 0 | 0.364 | 1 | 1 | cs | TRUE
53 | LV_4436-4_0_6_line_53 |  | 50 | 51 | 0.033228 | 0.125 | 0.08 | 261 | 0 | 0.364 | 1 | 1 | cs | TRUE
54 | LV_4436-4_0_6_line_54 |  | 52 | 54 | 0.027528 | 0.125 | 0.08 | 261 | 0 | 0.364 | 1 | 1 | cs | TRUE
55 | LV_4436-4_0_6_line_55 |  | 55 | 56 | 0.030339 | 0.125 | 0.08 | 261 | 0 | 0.364 | 1 | 1 | cs | TRUE

## trafo
| name | std_type | hv_bus | lv_bus | sn_mva | vn_hv_kv | vn_lv_kv | vk_percent | vkr_percent | pfe_kw | i0_percent | shift_degree | tap_side | tap_neutral | tap_min | tap_max | tap_step_percent | tap_step_degree | tap_pos | tap_phase_shifter | parallel | df | in_service
0 | LV_4436-4_0_6_trafo_24 | 0.63 MVA 20/0.4 kV | 57 | 35 | 0.63 | 20 | 0.4 | 6 | 1.206 | 1.65 | 0.2619 | 150 | hv | 0 | -2 | 2 | 2.5 | 0 | 0 | FALSE | 1 | 1 | TRUE

## line_geodata
| x0 | y0 | x1 | y1 | x2 | y2 | x3 | y3 | x4 | y4 | x5 | y5 | x6 | y6 | x7 | y7 | x8 | y8 | x9 | y9 | x10 | y10 | x11 | y11 | x12 | y12
0 | 2745718.4912 | 1270127.4626 | 2745715.4271 | 1270128.0877 | 2745704.1949 | 1270126.9801
1 | 2745717.6204 | 1270139.8648 | 2745718.182 | 1270132.0596 | 2745718.4912 | 1270127.4626
2 | 2745717.6204 | 1270139.8648 | 2745726.9941 | 1270143.4552
3 | 2745717.6204 | 1270139.8648 | 2745707.9461 | 1270138.1963
4 | 2745640.1523 | 1270123.7048 | 2745639.9481 | 1270128.9272 | 2745639.6789 | 1270135.872 | 2745654.5652 | 1270136.017 | 2745660.9753 | 1270135.8526 | 2745667.1743 | 1270135.7053 | 2745685.889 | 1270136.59
5 | 2745610.8206 | 1270264.19 | 2745612.571 | 1270248.7732 | 2745615.9779 | 1270249.202 | 2745617.9623 | 1270232.8456 | 2745619.9939 | 1270216.101 | 2745629.5143 | 1270139.9255 | 2745629.9899 | 1270137.7351 | 2745630.935 | 1270136.9576 | 2745631.9957 | 1270136.0717 | 2745633.1321 | 1270135.7772 | 2745639.6789 | 1270135.872 | 2745639.9481 | 1270128.9272 | 2745640.1523 | 1270123.7048
6 | 2745685.889 | 1270136.59 | 2745706.5566 | 1270137.9566 | 2745707.9461 | 1270138.1963
7 | 2745610.8206 | 1270264.19 | 2745610.4446 | 1270267.5286 | 2745608.3135 | 1270284.6637
8 | 2745808.5928 | 1270138.6638 | 2745828.7307 | 1270139.0192
9 | 2745808.5928 | 1270138.6638 | 2745788.3965 | 1270138.213
10 | 2745752.5645 | 1270137.4133 | 2745788.3965 | 1270138.213
11 | 2745755.2922 | 1270127.8598 | 2745758.0136 | 1270097.1211
12 | 2745752.5645 | 1270137.4133 | 2745751.1955 | 1270133.4088 | 2745754.79 | 1270133.5643 | 2745755.2922 | 1270127.8598
13 | 2745755.2922 | 1270127.8598 | 2745767.6932 | 1270128.1507
14 | 2745758.0136 | 1270097.1211 | 2745759.5273 | 1270080.023
15 | 2745752.5645 | 1270137.4133 | 2745749.2085 | 1270140.7116
16 | 2745785.6792 | 1270128.5727 | 2745767.6932 | 1270128.1507
17 | 2745726.9941 | 1270143.4552 | 2745739.4454 | 1270141.9163 | 2745749.2085 | 1270140.7116
18 | 2745749.2085 | 1270140.7116 | 2745752.52 | 1270146.5325 | 2745766.6367 | 1270159.3394
19 | 2745762.2142 | 1270049.674 | 2745759.5273 | 1270080.023
20 | 2745762.2142 | 1270049.674 | 2745773.0476 | 1270051.9331
21 | 2745726.9941 | 1270143.4552 | 2745731.7955 | 1270146.6861
22 | 2745758.253 | 1270168.2951 | 2745743.4533 | 1270155.5067 | 2745733.7546 | 1270148.0043 | 2745731.7955 | 1270146.6861
23 | 2745839.1772 | 1270289.7824 | 2745840.9353 | 1270278.6479 | 2745843.9965 | 1270258.6477 | 2745845.1787 | 1270251.3251 | 2745844.9349 | 1270248.3939 | 2745843.8991 | 1270245.5321 | 2745841.0412 | 1270242.3806 | 2745842.2752 | 1270237.5284 | 2745843.867 | 1270231.2947
24 | 2745839.1772 | 1270289.7824 | 2745831.4644 | 1270290.882 | 2745808.2831 | 1270316.6358 | 2745791.8345 | 1270325.2051 | 2745769.5182 | 1270346.5013
25 | 2745843.867 | 1270231.2947 | 2745841.8495 | 1270230.3884 | 2745817.6928 | 1270208.699
26 | 2745843.867 | 1270231.2947 | 2745845.8782 | 1270231.2443
27 | 2745754.102 | 1270361.2129 | 2745769.5182 | 1270346.5013
28 | 2745783.6113 | 1270234.8332 | 2745805.1514 | 1270209.7061
29 | 2745805.1424 | 1270197.2711 | 2745802.1297 | 1270200.6891 | 2745805.3609 | 1270203.6607 | 2745807.9299 | 1270206.0154 | 2745805.1514 | 1270209.7061
30 | 2745805.1514 | 1270209.7061 | 2745800.7119 | 1270205.6702 | 2745788.4933 | 1270194.7466 | 2745775.1542 | 1270183.0064
31 | 2745783.6113 | 1270234.8332 | 2745765.2902 | 1270250.1134
32 | 2745783.6113 | 1270234.8332 | 2745778.7379 | 1270236.7816 | 2745774.2944 | 1270236.872 | 2745765.4389 | 1270228.3186
33 | 2745805.1424 | 1270197.2711 | 2745814.3734 | 1270205.7186 | 2745817.6928 | 1270208.699
34 | 2745805.1424 | 1270197.2711 | 2745818.2346 | 1270182.2462
35 | 2745758.253 | 1270168.2951 | 2745768.4832 | 1270177.135 | 2745775.1542 | 1270183.0064
36 | 2745845.8782 | 1270231.2443 | 2745847.1425 | 1270230.953 | 2745849.6169 | 1270228.3003 | 2745851.3967 | 1270222.683 | 2745855.2646 | 1270201.4821
37 | 2745807.0699 | 1270129.0745 | 2745785.6792 | 1270128.5727
38 | 2745753.0443 | 1270260.3269 | 2745765.2902 | 1270250.1134
39 | 2745737.6462 | 1270200.1418 | 2745738.3965 | 1270202.3737 | 2745740.7544 | 1270205.0457 | 2745746.4882 | 1270210.0144 | 2745765.4389 | 1270228.3186
40 | 2745695.381 | 1270306.7513 | 2745690.0107 | 1270294.4965
41 | 2745695.381 | 1270306.7513 | 2745720.6749 | 1270287.489 | 2745726.7303 | 1270282.3987
42 | 2745695.381 | 1270306.7513 | 2745695.2177 | 1270309.7058 | 2745695.805 | 1270317.0165 | 2745715.9153 | 1270345.1245
43 | 2745690.0107 | 1270294.4965 | 2745687.5855 | 1270288.9625
44 | 2745746.0348 | 1270266.1709 | 2745726.7303 | 1270282.3987
45 | 2745716.0407 | 1270345.2997 | 2745715.9153 | 1270345.1245
46 | 2745687.5855 | 1270288.9625 | 2745679.4755 | 1270270.4557 | 2745675.9361 | 1270259.9933
47 | 2745746.0348 | 1270266.1709 | 2745718.0887 | 1270242.2351
48 | 2745746.0348 | 1270266.1709 | 2745752.0964 | 1270277.0648 | 2745755.709 | 1270285.9296 | 2745760.499 | 1270293.1439 | 2745772.6365 | 1270307.0352 | 2745772.117 | 1270307.5707
49 | 2745753.0443 | 1270260.3269 | 2745746.0348 | 1270266.1709
50 | 2745675.0983 | 1270257.5167 | 2745675.9361 | 1270259.9933
51 | 2745718.0887 | 1270242.2351 | 2745717.4349 | 1270233.6548
52 | 2745718.0887 | 1270242.2351 | 2745708.6209 | 1270250.6382
53 | 2745748.979 | 1270331.419 | 2745772.117 | 1270307.5707
54 | 2745700.8137 | 1270211.7116 | 2745717.4349 | 1270233.6548
55 | 2745675.0983 | 1270257.5167 | 2745672.972 | 1270251.2315 | 2745663.6008 | 1270229.4583

## bus_geodata
| x | y | coords
0 | 2745704.1949 | 1270126.9801
1 | 2745718.4912 | 1270127.4626
2 | 2745717.6204 | 1270139.8648
3 | 2745640.1523 | 1270123.7048
4 | 2745685.889 | 1270136.59
5 | 2745610.8206 | 1270264.19
6 | 2745808.5928 | 1270138.6638
7 | 2745828.7307 | 1270139.0192
8 | 2745788.3965 | 1270138.213
9 | 2745755.2922 | 1270127.8598
10 | 2745758.0136 | 1270097.1211
11 | 2745752.5645 | 1270137.4133
12 | 2745767.6932 | 1270128.1507
13 | 2745749.2085 | 1270140.7116
14 | 2745762.2142 | 1270049.674
15 | 2745759.5273 | 1270080.023
16 | 2745773.0476 | 1270051.9331
17 | 2745608.3135 | 1270284.6637
18 | 2745707.9461 | 1270138.1963
19 | 2745726.9941 | 1270143.4552
20 | 2745766.6367 | 1270159.3394
21 | 2745731.7955 | 1270146.6861
22 | 2745839.1772 | 1270289.7824
23 | 2745843.867 | 1270231.2947
24 | 2745769.5182 | 1270346.5013
25 | 2745805.1514 | 1270209.7061
26 | 2745783.6113 | 1270234.8332
27 | 2745805.1424 | 1270197.2711
28 | 2745775.1542 | 1270183.0064
29 | 2745845.8782 | 1270231.2443
30 | 2745855.2646 | 1270201.4821
31 | 2745817.6928 | 1270208.699
32 | 2745818.2346 | 1270182.2462
33 | 2745785.6792 | 1270128.5727
34 | 2745807.0699 | 1270129.0745
35 | 2745758.253 | 1270168.2951
36 | 2745754.102 | 1270361.2128
37 | 2745765.2902 | 1270250.1134
38 | 2745765.4389 | 1270228.3186
39 | 2745695.381 | 1270306.7513
40 | 2745690.0107 | 1270294.4965
41 | 2745726.7303 | 1270282.3987
42 | 2745715.9153 | 1270345.1245
43 | 2745687.5855 | 1270288.9625
44 | 2745746.0348 | 1270266.1709
45 | 2745716.0407 | 1270345.2997
46 | 2745753.0443 | 1270260.3269
47 | 2745737.6462 | 1270200.1418
48 | 2745675.9361 | 1270259.9933
49 | 2745718.0887 | 1270242.2351
50 | 2745772.117 | 1270307.5707
51 | 2745748.979 | 1270331.419
52 | 2745717.4349 | 1270233.6548
53 | 2745708.6209 | 1270250.6382
54 | 2745700.8137 | 1270211.7116
55 | 2745675.0983 | 1270257.5167
56 | 2745663.6008 | 1270229.4583
57 | 2745758.253 | 1270168.2951

## line_std_types
| c_nf_per_km | r_ohm_per_km | x_ohm_per_km | max_i_ka | type | q_mm2 | alpha | voltage_rating
NAYY 4x50 SE | 210 | 0.642 | 0.083 | 0.142 | cs | 50 | 0.00403 | LV
NAYY 4x120 SE | 264 | 0.225 | 0.08 | 0.242 | cs | 120 | 0.00403 | LV
NAYY 4x150 SE | 261 | 0.208 | 0.08 | 0.27 | cs | 150 | 0.00403 | LV
NA2XS2Y 1x95 RM/25 12/20 kV | 216 | 0.313 | 0.132 | 0.252 | cs | 95 | 0.00403 | MV
NA2XS2Y 1x185 RM/25 12/20 kV | 273 | 0.161 | 0.117 | 0.362 | cs | 185 | 0.00403 | MV
NA2XS2Y 1x240 RM/25 12/20 kV | 304 | 0.122 | 0.112 | 0.421 | cs | 240 | 0.00403 | MV
NA2XS2Y 1x95 RM/25 6/10 kV | 315 | 0.313 | 0.123 | 0.249 | cs | 95 | 0.00403 | MV
NA2XS2Y 1x185 RM/25 6/10 kV | 406 | 0.161 | 0.11 | 0.358 | cs | 185 | 0.00403 | MV
NA2XS2Y 1x240 RM/25 6/10 kV | 456 | 0.122 | 0.105 | 0.416 | cs | 240 | 0.00403 | MV
NA2XS2Y 1x150 RM/25 12/20 kV | 250 | 0.206 | 0.116 | 0.319 | cs | 150 | 0.00403 | MV
NA2XS2Y 1x120 RM/25 12/20 kV | 230 | 0.253 | 0.119 | 0.283 | cs | 120 | 0.00403 | MV
NA2XS2Y 1x70 RM/25 12/20 kV | 190 | 0.443 | 0.132 | 0.22 | cs | 70 | 0.00403 | MV
NA2XS2Y 1x150 RM/25 6/10 kV | 360 | 0.206 | 0.11 | 0.315 | cs | 150 | 0.00403 | MV
NA2XS2Y 1x120 RM/25 6/10 kV | 340 | 0.253 | 0.113 | 0.28 | cs | 120 | 0.00403 | MV
NA2XS2Y 1x70 RM/25 6/10 kV | 280 | 0.443 | 0.123 | 0.217 | cs | 70 | 0.00403 | MV
N2XS(FL)2Y 1x120 RM/35 64/110 kV | 112 | 0.153 | 0.166 | 0.366 | cs | 120 | 0.00393 | HV
N2XS(FL)2Y 1x185 RM/35 64/110 kV | 125 | 0.099 | 0.156 | 0.457 | cs | 185 | 0.00393 | HV
N2XS(FL)2Y 1x240 RM/35 64/110 kV | 135 | 0.075 | 0.149 | 0.526 | cs | 240 | 0.00393 | HV
N2XS(FL)2Y 1x300 RM/35 64/110 kV | 144 | 0.06 | 0.144 | 0.588 | cs | 300 | 0.00393 | HV
15-AL1/3-ST1A 0.4 | 11 | 1.8769 | 0.35 | 0.105 | ol | 16 | 0.00403 | LV
24-AL1/4-ST1A 0.4 | 11.25 | 1.2012 | 0.335 | 0.14 | ol | 24 | 0.00403 | LV
48-AL1/8-ST1A 0.4 | 12.2 | 0.5939 | 0.3 | 0.21 | ol | 48 | 0.00403 | LV
94-AL1/15-ST1A 0.4 | 13.2 | 0.306 | 0.29 | 0.35 | ol | 94 | 0.00403 | LV
34-AL1/6-ST1A 10.0 | 9.7 | 0.8342 | 0.36 | 0.17 | ol | 34 | 0.00403 | MV
48-AL1/8-ST1A 10.0 | 10.1 | 0.5939 | 0.35 | 0.21 | ol | 48 | 0.00403 | MV
70-AL1/11-ST1A 10.0 | 10.4 | 0.4132 | 0.339 | 0.29 | ol | 70 | 0.00403 | MV
94-AL1/15-ST1A 10.0 | 10.75 | 0.306 | 0.33 | 0.35 | ol | 94 | 0.00403 | MV
122-AL1/20-ST1A 10.0 | 11.1 | 0.2376 | 0.323 | 0.41 | ol | 122 | 0.00403 | MV
149-AL1/24-ST1A 10.0 | 11.25 | 0.194 | 0.315 | 0.47 | ol | 149 | 0.00403 | MV
34-AL1/6-ST1A 20.0 | 9.15 | 0.8342 | 0.382 | 0.17 | ol | 34 | 0.00403 | MV
48-AL1/8-ST1A 20.0 | 9.5 | 0.5939 | 0.372 | 0.21 | ol | 48 | 0.00403 | MV
70-AL1/11-ST1A 20.0 | 9.7 | 0.4132 | 0.36 | 0.29 | ol | 70 | 0.00403 | MV
94-AL1/15-ST1A 20.0 | 10 | 0.306 | 0.35 | 0.35 | ol | 94 | 0.00403 | MV
122-AL1/20-ST1A 20.0 | 10.3 | 0.2376 | 0.344 | 0.41 | ol | 122 | 0.00403 | MV
149-AL1/24-ST1A 20.0 | 10.5 | 0.194 | 0.337 | 0.47 | ol | 149 | 0.00403 | MV
184-AL1/30-ST1A 20.0 | 10.75 | 0.1571 | 0.33 | 0.535 | ol | 184 | 0.00403 | MV
243-AL1/39-ST1A 20.0 | 11 | 0.1188 | 0.32 | 0.645 | ol | 243 | 0.00403 | MV
48-AL1/8-ST1A 110.0 | 8 | 0.5939 | 0.46 | 0.21 | ol | 48 | 0.00403 | HV
70-AL1/11-ST1A 110.0 | 8.4 | 0.4132 | 0.45 | 0.29 | ol | 70 | 0.00403 | HV
94-AL1/15-ST1A 110.0 | 8.65 | 0.306 | 0.44 | 0.35 | ol | 94 | 0.00403 | HV
122-AL1/20-ST1A 110.0 | 8.5 | 0.2376 | 0.43 | 0.41 | ol | 122 | 0.00403 | HV
149-AL1/24-ST1A 110.0 | 8.75 | 0.194 | 0.41 | 0.47 | ol | 149 | 0.00403 | HV
184-AL1/30-ST1A 110.0 | 8.8 | 0.1571 | 0.4 | 0.535 | ol | 184 | 0.00403 | HV
243-AL1/39-ST1A 110.0 | 9 | 0.1188 | 0.39 | 0.645 | ol | 243 | 0.00403 | HV
305-AL1/39-ST1A 110.0 | 9.2 | 0.0949 | 0.38 | 0.74 | ol | 305 | 0.00403 | HV
490-AL1/64-ST1A 110.0 | 9.75 | 0.059 | 0.37 | 0.96 | ol | 490 | 0.00403 | HV
679-AL1/86-ST1A 110.0 | 9.95 | 0.042 | 0.36 | 1.15 | ol | 679 | 0.00403 | HV
490-AL1/64-ST1A 220.0 | 10 | 0.059 | 0.285 | 0.96 | ol | 490 | 0.00403 | HV
679-AL1/86-ST1A 220.0 | 11.7 | 0.042 | 0.275 | 1.15 | ol | 679 | 0.00403 | HV
490-AL1/64-ST1A 380.0 | 11 | 0.059 | 0.253 | 0.96 | ol | 490 | 0.00403 | HV
679-AL1/86-ST1A 380.0 | 14.6 | 0.042 | 0.25 | 1.15 | ol | 679 | 0.00403 | HV

## trafo_std_types
| i0_percent | pfe_kw | vkr_percent | sn_mva | vn_lv_kv | vn_hv_kv | vk_percent | shift_degree | vector_group | tap_side | tap_neutral | tap_min | tap_max | tap_step_degree | tap_step_percent | tap_phase_shifter
160 MVA 380/110 kV | 0.06 | 60 | 0.25 | 160 | 110 | 380 | 12.2 | 0 | Yy0 | hv | 0 | -9 | 9 | 0 | 1.5 | FALSE
100 MVA 220/110 kV | 0.06 | 55 | 0.26 | 100 | 110 | 220 | 12 | 0 | Yy0 | hv | 0 | -9 | 9 | 0 | 1.5 | FALSE
63 MVA 110/20 kV | 0.04 | 22 | 0.32 | 63 | 20 | 110 | 18 | 150 | YNd5 | hv | 0 | -9 | 9 | 0 | 1.5 | FALSE
40 MVA 110/20 kV | 0.05 | 18 | 0.34 | 40 | 20 | 110 | 16.2 | 150 | YNd5 | hv | 0 | -9 | 9 | 0 | 1.5 | FALSE
25 MVA 110/20 kV | 0.07 | 14 | 0.41 | 25 | 20 | 110 | 12 | 150 | YNd5 | hv | 0 | -9 | 9 | 0 | 1.5 | FALSE
63 MVA 110/10 kV | 0.04 | 22 | 0.32 | 63 | 10 | 110 | 18 | 150 | YNd5 | hv | 0 | -9 | 9 | 0 | 1.5 | FALSE
40 MVA 110/10 kV | 0.05 | 18 | 0.34 | 40 | 10 | 110 | 16.2 | 150 | YNd5 | hv | 0 | -9 | 9 | 0 | 1.5 | FALSE
25 MVA 110/10 kV | 0.07 | 14 | 0.41 | 25 | 10 | 110 | 12 | 150 | YNd5 | hv | 0 | -9 | 9 | 0 | 1.5 | FALSE
0.25 MVA 20/0.4 kV | 0.32 | 0.8 | 1.44 | 0.25 | 0.4 | 20 | 6 | 150 | Yzn5 | hv | 0 | -2 | 2 | 0 | 2.5 | FALSE
0.4 MVA 20/0.4 kV | 0.3375 | 1.35 | 1.425 | 0.4 | 0.4 | 20 | 6 | 150 | Dyn5 | hv | 0 | -2 | 2 | 0 | 2.5 | FALSE
0.63 MVA 20/0.4 kV | 0.2619 | 1.65 | 1.206 | 0.63 | 0.4 | 20 | 6 | 150 | Dyn5 | hv | 0 | -2 | 2 | 0 | 2.5 | FALSE
0.25 MVA 10/0.4 kV | 0.24 | 0.6 | 1.2 | 0.25 | 0.4 | 10 | 4 | 150 | Dyn5 | hv | 0 | -2 | 2 | 0 | 2.5 | FALSE
0.4 MVA 10/0.4 kV | 0.2375 | 0.95 | 1.325 | 0.4 | 0.4 | 10 | 4 | 150 | Dyn5 | hv | 0 | -2 | 2 | 0 | 2.5 | FALSE
0.63 MVA 10/0.4 kV | 0.1873 | 1.18 | 1.0794 | 0.63 | 0.4 | 10 | 4 | 150 | Dyn5 | hv | 0 | -2 | 2 | 0 | 2.5 | FALSE

## trafo3w_std_types
| sn_hv_mva | sn_mv_mva | sn_lv_mva | vn_hv_kv | vn_mv_kv | vn_lv_kv | vk_hv_percent | vk_mv_percent | vk_lv_percent | vkr_hv_percent | vkr_mv_percent | vkr_lv_percent | pfe_kw | i0_percent | shift_mv_degree | shift_lv_degree | vector_group | tap_side | tap_neutral | tap_min | tap_max | tap_step_percent
63/25/38 MVA 110/20/10 kV | 63 | 25 | 38 | 110 | 20 | 10 | 10.4 | 10.4 | 10.4 | 0.28 | 0.32 | 0.35 | 35 | 0.89 | 0 | 0 | YN0yn0yn0 | hv | 0 | -10 | 10 | 1.2
63/25/38 MVA 110/10/10 kV | 63 | 25 | 38 | 110 | 10 | 10 | 10.4 | 10.4 | 10.4 | 0.28 | 0.32 | 0.35 | 35 | 0.89 | 0 | 0 | YN0yn0yn0 | hv | 0 | -10 | 10 | 1.2

## fuse_std_types
| fuse_type | i_rated_a | t_avg | t_min | t_total | x_avg | x_min | x_total
HV 100A | HV 100A | 100 | 0 | [10.0, 3.64, 0.854, 0.281, 0.1, 0.0531, 0.022, 0.01] | [10.0, 4.267, 1.21, 0.403, 0.1, 0.058, 0.022, 0.01] | 0 | [300.0, 350.0, 450.0, 550.0, 700.0, 850.0, 1200.0, 1752.0] | [600.0, 700.0, 900.0, 1150.0, 1665.0, 2000.0, 3000.0, 4313.0]
HV 10A | HV 10A | 10 | 0 | [10.0, 1675.0, 0.344, 0.156, 0.1, 0.0417, 0.0171, 0.01] | [10.0, 1.3, 0.3, 0.155, 0.1, 0.0555, 0.023, 0.01] | 0 | [30.0, 32.0, 35.0, 37.0, 39.0, 50.0, 70.0, 88.0] | [60.0, 70.0, 80.0, 87.0, 94.0, 110.0, 150.0, 216.0]
HV 125A | HV 125A | 125 | 0 | [10.0, 1.82, 0.344, 0.1, 0.0467, 0.0269, 0.01] | [10.0, 2.478, 0.426, 0.1, 0.0427, 0.0211, 0.01] | 0 | [375.0, 500.0, 700.0, 925.0, 1200.0, 1500.0, 2341.0] | [750.0, 1000.0, 1500.0, 2200.0, 3000.0, 4000.0, 5765.0]
HV 160A | HV 160A | 160 | 0 | [10.0, 4.15, 1.03, 0.198, 0.1, 0.051, 0.0172, 0.01] | [10.0, 2.3, 0.734, 0.274, 0.1, 0.046, 0.0177, 0.01] | 0 | [480.0, 550.0, 700.0, 1000.0, 1260.0, 1600.0, 2500.0, 3227.0] | [960.0, 1300.0, 1700.0, 2200.0, 2996.0, 4000.0, 6000.0, 7946.0]
HV 16A | HV 16A | 16 | 0 | [10.0, 0.352, 0.164, 0.1, 0.0649, 0.0342, 0.01] | [10.0, 2.34, 0.722, 0.181, 0.1, 0.055, 0.0296, 0.01] | 0 | [48.0, 60.0, 65.0, 71.0, 80.0, 100.0, 162.0] | [96.0, 110.0, 125.0, 150.0, 168.0, 200.0, 250.0, 398.0]
HV 200A | HV 200A | 200 | 0 | [10.0, 4.267, 1.21, 0.403, 0.1, 0.058, 0.022, 0.01] | [10.0, 3.73, 1.654, 0.328, 0.1, 0.0531, 0.019, 0.01] | 0 | [600.0, 700.0, 900.0, 1150.0, 1665.0, 2000.0, 3000.0, 4313.0] | [1200.0, 1500.0, 1800.0, 2700.0, 3960.0, 5000.0, 7500.0, 10620.0]
HV 20A | HV 20A | 20 | 0 | [10.0, 1.3, 0.3, 0.155, 0.1, 0.0555, 0.023, 0.01] | [10.0, 1.3, 0.161, 0.1, 0.0611, 0.0399, 0.0141, 0.01] | 0 | [60.0, 70.0, 80.0, 87.0, 94.0, 110.0, 150.0, 216.0] | [120.0, 150.0, 200.0, 223.0, 260.0, 300.0, 450.0, 532.0]
HV 25A | HV 25A | 25 | 0 | [10.0, 2.512, 0.833, 0.299, 0.1, 0.0372, 0.0223, 0.01] | [10.0, 3.125, 0.597, 0.198, 0.1, 0.0378, 0.022, 0.01] | 0 | [75.0, 82.0, 90.0, 100.0, 124.0, 170.0, 200.0, 289.0] | [150.0, 170.0, 210.0, 250.0, 294.0, 400.0, 500.0, 711.0]
HV 31.5A | HV 31.5A | 31.5 | 0 | [10.0, 2.34, 0.722, 0.181, 0.1, 0.055, 0.0296, 0.01] | [10.0, 2.84, 0.368, 0.164, 0.1, 0.0621, 0.0378, 0.0195, 0.01] | 0 | [95.0, 110.0, 125.0, 150.0, 165.0, 200.0, 250.0, 390.0] | [189.0, 220.0, 300.0, 350.0, 393.0, 450.0, 530.0, 700.0, 960.0]
HV 40A | HV 40A | 40 | 0 | [10.0, 1.3, 0.161, 0.1, 0.0611, 0.0399, 0.0141, 0.01] | [10.0, 2.05, 0.369, 0.198, 0.1, 0.051, 0.0298, 0.01] | 0 | [120.0, 150.0, 200.0, 223.0, 260.0, 300.0, 450.0, 532.0] | [240.0, 300.0, 400.0, 450.0, 530.0, 650.0, 800.0, 1311.0]
HV 50A | HV 50A | 50 | 0 | [10.0, 3.215, 0.597, 0.198, 0.1, 0.0378, 0.022, 0.01] | [10.0, 3.64, 0.854, 0.281, 0.1, 0.0531, 0.022, 0.01] | 0 | [150.0, 170.0, 210.0, 250.0, 294.0, 400.0, 500.0, 711.0] | [300.0, 350.0, 450.0, 550.0, 700.0, 850.0, 1200.0, 1752.0]
HV 6.3A | HV 6.3A | 6.3 | 0 | [10.0, 1.39, 0.344, 0.168, 0.1, 0.056, 0.0263, 0.01] | [10.0, 1.711, 0.516, 0.198, 0.1, 0.0634, 0.0303, 0.01] | 0 | [19.0, 19.5, 20.4, 20.8, 22.0, 25.0, 32.0, 48.0] | [38.0, 40.0, 43.0, 48.0, 53.0, 60.0, 75.0, 118.0]
HV 63A | HV 63A | 63 | 0 | [10.0, 2.84, 0.368, 0.164, 0.1, 0.0621, 0.0378, 0.0195, 0.01] | [10.0, 1.82, 0.344, 0.1, 0.0467, 0.0269, 0.01] | 0 | [189.0, 220.0, 300.0, 350.0, 393.0, 450.0, 530.0, 700.0, 961.0] | [378.0, 500.0, 700.0, 934.0, 1200.0, 1500.0, 2366.0]
HV 80A | HV 80A | 80 | 0 | [10.0, 2.05, 0.369, 0.198, 0.1, 0.051, 0.0298, 0.01] | [10.0, 4.15, 1.03, 0.198, 0.1, 0.051, 0.0172, 0.01] | 0 | [240.0, 300.0, 400.0, 450.0, 530.0, 650.0, 800.0, 1311.0] | [480.0, 550.0, 700.0, 1000.0, 1260.0, 1600.0, 2500.0, 3227.0]
Siemens NH-1-100 | Siemens NH-1-100 | 100 | [5400.0, 2000.0, 400.0, 20.0, 1.0, 0.2, 0.012, 0.004] | 0 | 0 | [150.0, 190.0, 250.0, 430.0, 900.0, 1250.0, 2700.0, 3600.0] | 0 | 0
Siemens NH-1-125 | Siemens NH-1-125 | 125 | [4800.0, 120.0, 7.0, 0.1, 0.004] | 0 | 0 | [180.0, 400.0, 740.0, 2000.0, 4250.0] | 0 | 0
Siemens NH-1-16 | Siemens NH-1-16 | 16 | [4000.0, 400.0, 2.0, 0.1, 0.04, 0.01] | 0 | 0 | [26.0, 35.0, 75.0, 150.0, 200.0, 300.0] | 0 | 0
Siemens NH-1-160 | Siemens NH-1-160 | 160 | [4800.0, 120.0, 7.0, 0.1, 0.004] | 0 | 0 | [210.0, 500.0, 900.0, 2300.0, 5000.0] | 0 | 0
Siemens NH-1-25 | Siemens NH-1-25 | 25 | [4000.0, 1000.0, 10.0, 0.2, 0.02, 0.01] | 0 | 0 | [40.0, 50.0, 100.0, 210.0, 400.0, 500.0] | 0 | 0
Siemens NH-1-50 | Siemens NH-1-50 | 50 | [4000.0, 40.0, 4.0, 1.0, 0.02, 0.01] | 0 | 0 | [86.0, 200.0, 300.0, 400.0, 1000.0, 1280.0] | 0 | 0
Siemens NH-1-63 | Siemens NH-1-63 | 63 | [4000.0, 100.0, 10.0, 2.0, 0.04, 0.01] | 0 | 0 | [100.0, 200.0, 300.0, 400.0, 1000.0, 1500.0] | 0 | 0
Siemens NH-1-80 | Siemens NH-1-80 | 80 | [4800.0, 120.0, 7.0, 0.1, 0.01] | 0 | 0 | [150.58, 250.0, 450.0, 1150.0, 2470.0] | 0 | 0
Siemens NH-2-1000 | Siemens NH-2-1000 | 1000 | [4800.0, 120.0, 7.0, 0.1, 0.004] | 0 | 0 | [1900.0, 3500.0, 8400.0, 24000.0, 52000.0] | 0 | 0
Siemens NH-2-200 | Siemens NH-2-200 | 200 | [4800.0, 120.0, 7.0, 0.1, 0.004] | 0 | 0 | [280.0, 650.0, 1200.0, 3000.0, 7000.0] | 0 | 0
Siemens NH-2-224 | Siemens NH-2-224 | 224 | [4800.0, 120.0, 7.0, 0.2, 0.04, 0.004] | 0 | 0 | [400.0, 750.0, 1453.0, 3025.0, 4315.0, 7600.0] | 0 | 0
Siemens NH-2-250 | Siemens NH-2-250 | 250 | [4800.0, 120.0, 7.0, 0.1, 0.004] | 0 | 0 | [450.0, 800.0, 1650.0, 4000.0, 8500.0] | 0 | 0
Siemens NH-2-315 | Siemens NH-2-315 | 315 | [4800.0, 120.0, 7.0, 0.1, 0.004] | 0 | 0 | [550.0, 920.0, 1900.0, 5000.0, 11000.0] | 0 | 0
Siemens NH-2-355 | Siemens NH-2-355 | 355 | [4800.0, 120.0, 6.0, 0.1, 0.004] | 0 | 0 | [650.0, 1116.27, 2350.0, 5840.0, 12790.0] | 0 | 0
Siemens NH-2-400 | Siemens NH-2-400 | 400 | [4800.0, 120.0, 7.0, 0.1, 0.004] | 0 | 0 | [720.0, 1350.0, 2800.0, 6500.0, 15000.0] | 0 | 0
Siemens NH-2-425 | Siemens NH-2-425 | 425 | [4800.0, 120.0, 7.0, 0.1, 0.004] | 0 | 0 | [850.0, 1500.0, 3050.0, 7500.0, 16500.0] | 0 | 0
Siemens NH-2-630 | Siemens NH-2-630 | 630 | [4800.0, 120.0, 7.0, 0.1, 0.004] | 0 | 0 | [1200.0, 2000.0, 4800.0, 12000.0, 26000.0] | 0 | 0

## dtypes
| element | column | dtype
0 | bus | name | object
1 | bus | vn_kv | float64
2 | bus | type | object
3 | bus | zone | object
4 | bus | in_service | bool
5 | load | name | object
6 | load | bus | uint32
7 | load | p_mw | float64
8 | load | q_mvar | float64
9 | load | const_z_percent | float64
10 | load | const_i_percent | float64
11 | load | sn_mva | float64
12 | load | scaling | float64
13 | load | in_service | bool
14 | load | type | object
15 | ext_grid | name | object
16 | ext_grid | bus | uint32
17 | ext_grid | vm_pu | float64
18 | ext_grid | va_degree | float64
19 | ext_grid | slack_weight | float64
20 | ext_grid | in_service | bool
21 | line | name | object
22 | line | std_type | object
23 | line | from_bus | uint32
24 | line | to_bus | uint32
25 | line | length_km | float64
26 | line | r_ohm_per_km | float64
27 | line | x_ohm_per_km | float64
28 | line | c_nf_per_km | float64
29 | line | g_us_per_km | float64
30 | line | max_i_ka | float64
31 | line | df | float64
32 | line | parallel | uint32
33 | line | type | object
34 | line | in_service | bool
35 | trafo | name | object
36 | trafo | std_type | object
37 | trafo | hv_bus | uint32
38 | trafo | lv_bus | uint32
39 | trafo | sn_mva | float64
40 | trafo | vn_hv_kv | float64
41 | trafo | vn_lv_kv | float64
42 | trafo | vk_percent | float64
43 | trafo | vkr_percent | float64
44 | trafo | pfe_kw | float64
45 | trafo | i0_percent | float64
46 | trafo | shift_degree | float64
47 | trafo | tap_side | object
48 | trafo | tap_neutral | int32
49 | trafo | tap_min | int32
50 | trafo | tap_max | int32
51 | trafo | tap_step_percent | float64
52 | trafo | tap_step_degree | float64
53 | trafo | tap_pos | int32
54 | trafo | tap_phase_shifter | bool
55 | trafo | parallel | uint32
56 | trafo | df | float64
57 | trafo | in_service | bool
58 | line_geodata | coords | object
59 | bus_geodata | x | float64
60 | bus_geodata | y | float64
61 | bus_geodata | coords | object

## parameters
| version | format_version | converged | OPF_converged | name | f_hz | sn_mva
0 | 2.14.6 | 2.14.0 | FALSE | FALSE |  | 50 | 1