## bus
| name | vn_kv | type | zone | in_service
0 | bus_LV_4436-7_0_5_node_0 | 0.4 | n |  | TRUE
1 | bus_LV_4436-7_0_5_node_2 | 0.4 | n |  | TRUE
2 | bus_LV_4436-7_0_5_node_3 | 0.4 | n |  | TRUE
3 | bus_LV_4436-7_0_5_node_7 | 0.4 | n |  | TRUE
4 | bus_LV_4436-7_0_5_node_17 | 0.4 | n |  | TRUE
5 | bus_LV_4436-7_0_5_node_4 | 0.4 | n |  | TRUE
6 | bus_LV_4436-7_0_5_node_9 | 0.4 | n |  | TRUE
7 | bus_LV_4436-7_0_5_node_5 | 0.4 | n |  | TRUE
8 | bus_LV_4436-7_0_5_node_74 | 0.4 | n |  | TRUE
9 | bus_LV_4436-7_0_5_node_73 | 0.4 | n |  | TRUE
10 | bus_LV_4436-7_0_5_node_6 | 0.4 | n |  | TRUE
11 | bus_LV_4436-7_0_5_node_11 | 0.4 | n |  | TRUE
12 | bus_LV_4436-7_0_5_node_105 | 0.4 | n |  | TRUE
13 | bus_LV_4436-7_0_5_node_8 | 0.4 | n |  | TRUE
14 | bus_LV_4436-7_0_5_node_86 | 0.4 | n |  | TRUE
15 | bus_LV_4436-7_0_5_node_103 | 0.4 | n |  | TRUE
16 | bus_LV_4436-7_0_5_node_20 | 0.4 | n |  | TRUE
17 | bus_LV_4436-7_0_5_node_31 | 0.4 | n |  | TRUE
18 | bus_LV_4436-7_0_5_node_10 | 0.4 | n |  | TRUE
19 | bus_LV_4436-7_0_5_node_15 | 0.4 | n |  | TRUE
20 | bus_LV_4436-7_0_5_node_82 | 0.4 | n |  | TRUE
21 | bus_LV_4436-7_0_5_node_57 | 0.4 | n |  | TRUE
22 | bus_LV_4436-7_0_5_node_13 | 0.4 | n |  | TRUE
23 | bus_LV_4436-7_0_5_node_48 | 0.4 | n |  | TRUE
24 | bus_LV_4436-7_0_5_node_97 | 0.4 | n |  | TRUE
25 | bus_LV_4436-7_0_5_node_14 | 0.4 | n |  | TRUE
26 | bus_LV_4436-7_0_5_node_100 | 0.4 | n |  | TRUE
27 | bus_LV_4436-7_0_5_node_99 | 0.4 | n |  | TRUE
28 | bus_LV_4436-7_0_5_node_78 | 0.4 | n |  | TRUE
29 | bus_LV_4436-7_0_5_node_16 | 0.4 | n |  | TRUE
30 | bus_LV_4436-7_0_5_node_98 | 0.4 | n |  | TRUE
31 | bus_LV_4436-7_0_5_node_94 | 0.4 | n |  | TRUE
32 | bus_LV_4436-7_0_5_node_79 | 0.4 | n |  | TRUE
33 | bus_LV_4436-7_0_5_node_21 | 0.4 | n |  | TRUE
34 | bus_LV_4436-7_0_5_node_25 | 0.4 | n |  | TRUE
35 | bus_LV_4436-7_0_5_node_111 | 0.4 | n |  | TRUE
36 | bus_LV_4436-7_0_5_node_23 | 0.4 | n |  | TRUE
37 | bus_LV_4436-7_0_5_node_87 | 0.4 | n |  | TRUE
38 | bus_LV_4436-7_0_5_node_66 | 0.4 | n |  | TRUE
39 | bus_LV_4436-7_0_5_node_102 | 0.4 | n |  | TRUE
40 | bus_LV_4436-7_0_5_node_18 | 0.4 | n |  | TRUE
41 | bus_LV_4436-7_0_5_node_83 | 0.4 | n |  | TRUE
42 | bus_LV_4436-7_0_5_node_58 | 0.4 | n |  | TRUE
43 | bus_LV_4436-7_0_5_node_33 | 0.4 | n |  | TRUE
44 | bus_LV_4436-7_0_5_node_39 | 0.4 | n |  | TRUE
45 | bus_LV_4436-7_0_5_node_106 | 0.4 | n |  | TRUE
46 | bus_LV_4436-7_0_5_node_34 | 0.4 | n |  | TRUE
47 | bus_LV_4436-7_0_5_node_37 | 0.4 | n |  | TRUE
48 | bus_LV_4436-7_0_5_node_61 | 0.4 | n |  | TRUE
49 | bus_LV_4436-7_0_5_node_35 | 0.4 | n |  | TRUE
50 | bus_LV_4436-7_0_5_node_30 | 0.4 | n |  | TRUE
51 | bus_LV_4436-7_0_5_node_36 | 0.4 | n |  | TRUE
52 | bus_LV_4436-7_0_5_node_76 | 0.4 | n |  | TRUE
53 | bus_LV_4436-7_0_5_node_75 | 0.4 | n |  | TRUE
54 | bus_LV_4436-7_0_5_node_113 | 0.4 | n |  | TRUE
55 | bus_LV_4436-7_0_5_node_110 | 0.4 | n |  | TRUE
56 | bus_LV_4436-7_0_5_node_40 | 0.4 | n |  | TRUE
57 | bus_LV_4436-7_0_5_node_49 | 0.4 | n |  | TRUE
58 | bus_LV_4436-7_0_5_node_41 | 0.4 | n |  | TRUE
59 | bus_LV_4436-7_0_5_node_43 | 0.4 | n |  | TRUE
60 | bus_LV_4436-7_0_5_node_42 | 0.4 | n |  | TRUE
61 | bus_LV_4436-7_0_5_node_60 | 0.4 | n |  | TRUE
62 | bus_LV_4436-7_0_5_node_59 | 0.4 | n |  | TRUE
63 | bus_LV_4436-7_0_5_node_29 | 0.4 | n |  | TRUE
64 | bus_LV_4436-7_0_5_node_114 | 0.4 | n |  | TRUE
65 | bus_LV_4436-7_0_5_node_101 | 0.4 | n |  | TRUE
66 | bus_LV_4436-7_0_5_node_90 | 0.4 | n |  | TRUE
67 | bus_LV_4436-7_0_5_node_92 | 0.4 | n |  | TRUE
68 | bus_LV_4436-7_0_5_node_19 | 0.4 | n |  | TRUE
69 | bus_LV_4436-7_0_5_node_22 | 0.4 | n |  | TRUE
70 | bus_LV_4436-7_0_5_node_24 | 0.4 | n |  | TRUE
71 | bus_LV_4436-7_0_5_node_71 | 0.4 | n |  | TRUE
72 | bus_LV_4436-7_0_5_node_45 | 0.4 | n |  | TRUE
73 | bus_LV_4436-7_0_5_node_47 | 0.4 | n |  | TRUE
74 | bus_LV_4436-7_0_5_node_44 | 0.4 | n |  | TRUE
75 | bus_LV_4436-7_0_5_node_27 | 0.4 | n |  | TRUE
76 | bus_LV_4436-7_0_5_node_28 | 0.4 | n |  | TRUE
77 | bus_LV_4436-7_0_5_node_108 | 0.4 | n |  | TRUE
78 | bus_LV_4436-7_0_5_node_107 | 0.4 | n |  | TRUE
79 | bus_LV_4436-7_0_5_node_109 | 0.4 | n |  | TRUE
80 | bus_LV_4436-7_0_5_node_46 | 0.4 | n |  | TRUE
81 | bus_LV_4436-7_0_5_node_50 | 0.4 | n |  | TRUE
82 | bus_LV_4436-7_0_5_node_51 | 0.4 | n |  | TRUE
83 | bus_LV_4436-7_0_5_node_56 | 0.4 | n |  | TRUE
84 | bus_LV_4436-7_0_5_node_54 | 0.4 | n |  | TRUE
85 | bus_LV_4436-7_0_5_node_77 | 0.4 | n |  | TRUE
86 | bus_LV_4436-7_0_5_node_52 | 0.4 | n |  | TRUE
87 | bus_LV_4436-7_0_5_node_53 | 0.4 | n |  | TRUE
88 | bus_LV_4436-7_0_5_node_55 | 0.4 | n |  | TRUE
89 | bus_LV_4436-7_0_5_node_62 | 0.4 | n |  | TRUE
90 | bus_LV_4436-7_0_5_node_63 | 0.4 | n |  | TRUE
91 | bus_LV_4436-7_0_5_node_64 | 0.4 | n |  | TRUE
92 | bus_LV_4436-7_0_5_node_68 | 0.4 | n |  | TRUE
93 | bus_LV_4436-7_0_5_node_65 | 0.4 | n |  | TRUE
94 | bus_LV_4436-7_0_5_node_67 | 0.4 | n |  | TRUE
95 | bus_LV_4436-7_0_5_node_69 | 0.4 | n |  | TRUE
96 | bus_LV_4436-7_0_5_node_112 | 0.4 | n |  | TRUE
97 | bus_LV_4436-7_0_5_node_70 | 0.4 | n |  | TRUE
98 | bus_LV_4436-7_0_5_node_72 | 0.4 | n |  | TRUE
99 | bus_LV_4436-7_0_5_node_80 | 0.4 | n |  | TRUE
100 | bus_LV_4436-7_0_5_node_81 | 0.4 | n |  | TRUE
101 | bus_LV_4436-7_0_5_node_84 | 0.4 | n |  | TRUE
102 | bus_LV_4436-7_0_5_node_85 | 0.4 | n |  | TRUE
103 | bus_LV_4436-7_0_5_node_88 | 0.4 | n |  | TRUE
104 | bus_LV_4436-7_0_5_node_89 | 0.4 | n |  | TRUE
105 | bus_LV_4436-7_0_5_node_91 | 0.4 | n |  | TRUE
106 | bus_LV_4436-7_0_5_node_104 | 0.4 | n |  | TRUE
107 | bus_LV_4436-7_0_5_node_93 | 0.4 | n |  | TRUE
108 | bus_LV_4436-7_0_5_node_95 | 0.4 | n |  | TRUE
109 | bus_LV_4436-7_0_5_node_96 | 0.4 | n |  | TRUE
110 | bus_MV_437_0_node_139 | 20 | n |  | TRUE

## load
| name | bus | p_mw | q_mvar | const_z_percent | const_i_percent | sn_mva | scaling | in_service | type
0 | LV_4436-7_0_5_load_0 | 0 | 0.037061 | 0.0092883 | 0 | 0 |  | 1 | TRUE | wye
1 | LV_4436-7_0_5_load_17 | 4 | 0.0142 | 0.0035588 | 0 | 0 |  | 1 | TRUE | wye
2 | LV_4436-7_0_5_load_73 | 9 | 0.021365 | 0.0053547 | 0 | 0 |  | 1 | TRUE | wye
3 | LV_4436-7_0_5_load_105 | 12 | 0.0042336 | 0.001061 | 0 | 0 |  | 1 | TRUE | wye
4 | LV_4436-7_0_5_load_103 | 15 | 0.001456 | 0.0003649 | 0 | 0 |  | 1 | TRUE | wye
5 | LV_4436-7_0_5_load_20 | 16 | 0.015974 | 0.0040035 | 0 | 0 |  | 1 | TRUE | wye
6 | LV_4436-7_0_5_load_31 | 17 | 0.0090842 | 0.0022767 | 0 | 0 |  | 1 | TRUE | wye
7 | LV_4436-7_0_5_load_82 | 20 | 0.0032874 | 0.00082391 | 0 | 0 |  | 1 | TRUE | wye
8 | LV_4436-7_0_5_load_57 | 21 | 0.018821 | 0.0047171 | 0 | 0 |  | 1 | TRUE | wye
9 | LV_4436-7_0_5_load_97 | 24 | 0.0013497 | 0.00033827 | 0 | 0 |  | 1 | TRUE | wye
10 | LV_4436-7_0_5_load_100 | 26 | 0.0032261 | 0.00080853 | 0 | 0 |  | 1 | TRUE | wye
11 | LV_4436-7_0_5_load_99 | 27 | 0.010363 | 0.0025972 | 0 | 0 |  | 1 | TRUE | wye
12 | LV_4436-7_0_5_load_78 | 28 | 0.015198 | 0.003809 | 0 | 0 |  | 1 | TRUE | wye
13 | LV_4436-7_0_5_load_98 | 30 | 0.0025745 | 0.00064523 | 0 | 0 |  | 1 | TRUE | wye
14 | LV_4436-7_0_5_load_79 | 32 | 0.0055465 | 0.0013901 | 0 | 0 |  | 1 | TRUE | wye
15 | LV_4436-7_0_5_load_21 | 33 | 0.0050533 | 0.0012665 | 0 | 0 |  | 1 | TRUE | wye
16 | LV_4436-7_0_5_load_25 | 34 | 0.0071717 | 0.0017974 | 0 | 0 |  | 1 | TRUE | wye
17 | LV_4436-7_0_5_load_111 | 35 | 0.0020807 | 0.00052146 | 0 | 0 |  | 1 | TRUE | wye
18 | LV_4436-7_0_5_load_23 | 36 | 0.0063522 | 0.001592 | 0 | 0 |  | 1 | TRUE | wye
19 | LV_4436-7_0_5_load_87 | 37 | 0.0015112 | 0.00037875 | 0 | 0 |  | 1 | TRUE | wye
20 | LV_4436-7_0_5_load_66 | 38 | 0.010099 | 0.0025311 | 0 | 0 |  | 1 | TRUE | wye
21 | LV_4436-7_0_5_load_102 | 39 | 0.0018574 | 0.00046552 | 0 | 0 |  | 1 | TRUE | wye
22 | LV_4436-7_0_5_load_18 | 40 | 0.01296 | 0.0032481 | 0 | 0 |  | 1 | TRUE | wye
23 | LV_4436-7_0_5_load_83 | 41 | 0.0024935 | 0.00062493 | 0 | 0 |  | 1 | TRUE | wye
24 | LV_4436-7_0_5_load_58 | 42 | 0.014066 | 0.0035253 | 0 | 0 |  | 1 | TRUE | wye
25 | LV_4436-7_0_5_load_106 | 45 | 0.0041963 | 0.0010517 | 0 | 0 |  | 1 | TRUE | wye
26 | LV_4436-7_0_5_load_61 | 48 | 0.010316 | 0.0025854 | 0 | 0 |  | 1 | TRUE | wye
27 | LV_4436-7_0_5_load_76 | 52 | 0.00056839 | 0.00014245 | 0 | 0 |  | 1 | TRUE | wye
28 | LV_4436-7_0_5_load_75 | 53 | 0.0026548 | 0.00066535 | 0 | 0 |  | 1 | TRUE | wye
29 | LV_4436-7_0_5_load_113 | 54 | 0.034635 | 0.0086803 | 0 | 0 |  | 1 | TRUE | wye
30 | LV_4436-7_0_5_load_110 | 55 | 0.0026439 | 0.00066262 | 0 | 0 |  | 1 | TRUE | wye
31 | LV_4436-7_0_5_load_60 | 61 | 0.00061907 | 0.00015515 | 0 | 0 |  | 1 | TRUE | wye
32 | LV_4436-7_0_5_load_59 | 62 | 0.013648 | 0.0034205 | 0 | 0 |  | 1 | TRUE | wye
33 | LV_4436-7_0_5_load_29 | 63 | 0.020149 | 0.0050499 | 0 | 0 |  | 1 | TRUE | wye
34 | LV_4436-7_0_5_load_114 | 64 | 0.0037587 | 0.00094202 | 0 | 0 |  | 1 | TRUE | wye
35 | LV_4436-7_0_5_load_101 | 65 | 0.0016978 | 0.00042551 | 0 | 0 |  | 1 | TRUE | wye
36 | LV_4436-7_0_5_load_90 | 66 | 0.0033767 | 0.00084628 | 0 | 0 |  | 1 | TRUE | wye
37 | LV_4436-7_0_5_load_92 | 67 | 0.0024738 | 0.00061999 | 0 | 0 |  | 1 | TRUE | wye
38 | LV_4436-7_0_5_load_19 | 68 | 0.0093837 | 0.0023518 | 0 | 0 |  | 1 | TRUE | wye
39 | LV_4436-7_0_5_load_22 | 69 | 0.0051453 | 0.0012895 | 0 | 0 |  | 1 | TRUE | wye
40 | LV_4436-7_0_5_load_24 | 70 | 0.0033136 | 0.00083047 | 0 | 0 |  | 1 | TRUE | wye
41 | LV_4436-7_0_5_load_71 | 71 | 0.0024863 | 0.00062312 | 0 | 0 |  | 1 | TRUE | wye
42 | LV_4436-7_0_5_load_47 | 73 | 0.0092874 | 0.0023276 | 0 | 0 |  | 1 | TRUE | wye
43 | LV_4436-7_0_5_load_44 | 74 | 0.0060058 | 0.0015052 | 0 | 0 |  | 1 | TRUE | wye
44 | LV_4436-7_0_5_load_27 | 75 | 0.016846 | 0.0042221 | 0 | 0 |  | 1 | TRUE | wye
45 | LV_4436-7_0_5_load_28 | 76 | 0.0026737 | 0.0006701 | 0 | 0 |  | 1 | TRUE | wye
46 | LV_4436-7_0_5_load_108 | 77 | 0.0046283 | 0.00116 | 0 | 0 |  | 1 | TRUE | wye
47 | LV_4436-7_0_5_load_107 | 78 | 0.010172 | 0.0025494 | 0 | 0 |  | 1 | TRUE | wye
48 | LV_4436-7_0_5_load_109 | 79 | 0.0025991 | 0.00065139 | 0 | 0 |  | 1 | TRUE | wye
49 | LV_4436-7_0_5_load_51 | 82 | 0.0063447 | 0.0015901 | 0 | 0 |  | 1 | TRUE | wye
50 | LV_4436-7_0_5_load_77 | 85 | 0.0065984 | 0.0016537 | 0 | 0 |  | 1 | TRUE | wye
51 | LV_4436-7_0_5_load_52 | 86 | 0.0040767 | 0.0010217 | 0 | 0 |  | 1 | TRUE | wye
52 | LV_4436-7_0_5_load_53 | 87 | 0.0042421 | 0.0010632 | 0 | 0 |  | 1 | TRUE | wye
53 | LV_4436-7_0_5_load_55 | 88 | 0.0025968 | 0.00065083 | 0 | 0 |  | 1 | TRUE | wye
54 | LV_4436-7_0_5_load_62 | 89 | 0.0036856 | 0.00092369 | 0 | 0 |  | 1 | TRUE | wye
55 | LV_4436-7_0_5_load_68 | 92 | 0.0043682 | 0.0010948 | 0 | 0 |  | 1 | TRUE | wye
56 | LV_4436-7_0_5_load_67 | 94 | 0.0013464 | 0.00033743 | 0 | 0 |  | 1 | TRUE | wye
57 | LV_4436-7_0_5_load_69 | 95 | 0.013204 | 0.0033091 | 0 | 0 |  | 1 | TRUE | wye
58 | LV_4436-7_0_5_load_112 | 96 | 0.002093 | 0.00052454 | 0 | 0 |  | 1 | TRUE | wye
59 | LV_4436-7_0_5_load_72 | 98 | 0.0013619 | 0.00034133 | 0 | 0 |  | 1 | TRUE | wye
60 | LV_4436-7_0_5_load_80 | 99 | 0.0043214 | 0.001083 | 0 | 0 |  | 1 | TRUE | wye
61 | LV_4436-7_0_5_load_81 | 100 | 0.0040191 | 0.0010073 | 0 | 0 |  | 1 | TRUE | wye
62 | LV_4436-7_0_5_load_84 | 101 | 0.0067836 | 0.0017001 | 0 | 0 |  | 1 | TRUE | wye
63 | LV_4436-7_0_5_load_85 | 102 | 0.0046091 | 0.0011551 | 0 | 0 |  | 1 | TRUE | wye
64 | LV_4436-7_0_5_load_88 | 103 | 0.0034621 | 0.00086767 | 0 | 0 |  | 1 | TRUE | wye
65 | LV_4436-7_0_5_load_91 | 105 | 0.0050543 | 0.0012667 | 0 | 0 |  | 1 | TRUE | wye
66 | LV_4436-7_0_5_load_104 | 106 | 0.0015225 | 0.00038156 | 0 | 0 |  | 1 | TRUE | wye
67 | LV_4436-7_0_5_load_93 | 107 | 0.0019816 | 0.00049664 | 0 | 0 |  | 1 | TRUE | wye
68 | LV_4436-7_0_5_load_95 | 108 | 0.0011557 | 0.00028965 | 0 | 0 |  | 1 | TRUE | wye
69 | LV_4436-7_0_5_load_96 | 109 | 0.0045882 | 0.0011499 | 0 | 0 |  | 1 | TRUE | wye

## ext_grid
| name | bus | vm_pu | va_degree | slack_weight | in_service
0 |  | 19 | 1 | 0 | 1 | TRUE

## line
| name | std_type | from_bus | to_bus | length_km | r_ohm_per_km | x_ohm_per_km | c_nf_per_km | g_us_per_km | max_i_ka | df | parallel | type | in_service
0 | LV_4436-7_0_5_line_0 |  | 0 | 1 | 0.026416 | 0.125 | 0.08 | 261 | 0 | 0.364 | 1 | 1 | cs | TRUE
1 | LV_4436-7_0_5_line_1 |  | 1 | 2 | 0.022861 | 0.125 | 0.08 | 261 | 0 | 0.364 | 1 | 1 | cs | TRUE
2 | LV_4436-7_0_5_line_2 |  | 2 | 3 | 0.045758 | 0.125 | 0.08 | 261 | 0 | 0.364 | 1 | 2 | cs | TRUE
3 | LV_4436-7_0_5_line_3 |  | 2 | 4 | 0.018107 | 0.125 | 0.08 | 261 | 0 | 0.364 | 1 | 1 | cs | TRUE
4 | LV_4436-7_0_5_line_4 |  | 3 | 12 | 0.0036177 | 0.125 | 0.08 | 261 | 0 | 0.364 | 1 | 1 | cs | TRUE
5 | LV_4436-7_0_5_line_5 |  | 3 | 10 | 0.006441 | 0.125 | 0.08 | 261 | 0 | 0.364 | 1 | 4 | cs | TRUE
6 | LV_4436-7_0_5_line_6 |  | 4 | 5 | 0.016321 | 0.125 | 0.08 | 261 | 0 | 0.364 | 1 | 1 | cs | TRUE
7 | LV_4436-7_0_5_line_7 |  | 5 | 6 | 0.041009 | 0.125 | 0.08 | 261 | 0 | 0.364 | 1 | 1 | cs | TRUE
8 | LV_4436-7_0_5_line_8 |  | 6 | 16 | 0.012609 | 0.125 | 0.08 | 261 | 0 | 0.364 | 1 | 1 | cs | TRUE
9 | LV_4436-7_0_5_line_9 |  | 6 | 17 | 0.025072 | 0.125 | 0.08 | 261 | 0 | 0.364 | 1 | 1 | cs | TRUE
10 | LV_4436-7_0_5_line_10 |  | 7 | 8 | 0.017937 | 0.125 | 0.08 | 261 | 0 | 0.364 | 1 | 1 | cs | TRUE
11 | LV_4436-7_0_5_line_11 |  | 7 | 9 | 0.017774 | 0.125 | 0.08 | 261 | 0 | 0.364 | 1 | 1 | cs | TRUE
12 | LV_4436-7_0_5_line_12 |  | 8 | 32 | 0.025909 | 0.125 | 0.08 | 261 | 0 | 0.364 | 1 | 1 | cs | TRUE
13 | LV_4436-7_0_5_line_13 |  | 8 | 33 | 0.010156 | 0.125 | 0.08 | 261 | 0 | 0.364 | 1 | 1 | cs | TRUE
14 | LV_4436-7_0_5_line_14 |  | 10 | 11 | 0.005514 | 0.125 | 0.08 | 261 | 0 | 0.364 | 1 | 4 | cs | TRUE
15 | LV_4436-7_0_5_line_15 |  | 11 | 21 | 0.015612 | 0.125 | 0.08 | 261 | 0 | 0.364 | 1 | 4 | cs | TRUE
16 | LV_4436-7_0_5_line_16 |  | 12 | 13 | 0.02338 | 0.125 | 0.08 | 261 | 0 | 0.364 | 1 | 1 | cs | TRUE
17 | LV_4436-7_0_5_line_17 |  | 13 | 14 | 0.028004 | 0.125 | 0.08 | 261 | 0 | 0.364 | 1 | 1 | cs | TRUE
18 | LV_4436-7_0_5_line_18 |  | 13 | 15 | 0.021678 | 0.125 | 0.08 | 261 | 0 | 0.364 | 1 | 1 | cs | TRUE
19 | LV_4436-7_0_5_line_19 |  | 14 | 37 | 0.013255 | 0.125 | 0.08 | 261 | 0 | 0.364 | 1 | 1 | cs | TRUE
20 | LV_4436-7_0_5_line_20 |  | 14 | 38 | 0.02146 | 0.125 | 0.08 | 261 | 0 | 0.364 | 1 | 1 | cs | TRUE
21 | LV_4436-7_0_5_line_21 |  | 15 | 39 | 0.022206 | 0.125 | 0.08 | 261 | 0 | 0.364 | 1 | 1 | cs | TRUE
22 | LV_4436-7_0_5_line_22 |  | 16 | 40 | 0.0027563 | 0.125 | 0.08 | 261 | 0 | 0.364 | 1 | 1 | cs | TRUE
23 | LV_4436-7_0_5_line_23 |  | 18 | 19 | 0.004237 | 0.125 | 0.08 | 261 | 0 | 0.364 | 1 | 4 | cs | TRUE
24 | LV_4436-7_0_5_line_24 |  | 18 | 20 | 0.010985 | 0.125 | 0.08 | 261 | 0 | 0.364 | 1 | 4 | cs | TRUE
25 | LV_4436-7_0_5_line_25 |  | 19 | 28 | 0.029084 | 0.125 | 0.08 | 261 | 0 | 0.364 | 1 | 1 | cs | TRUE
26 | LV_4436-7_0_5_line_26 |  | 20 | 41 | 0.0080472 | 0.125 | 0.08 | 261 | 0 | 0.364 | 1 | 4 | cs | TRUE
27 | LV_4436-7_0_5_line_27 |  | 21 | 42 | 0.022137 | 0.125 | 0.08 | 261 | 0 | 0.364 | 1 | 4 | cs | TRUE
28 | LV_4436-7_0_5_line_28 |  | 22 | 23 | 0.024341 | 0.125 | 0.08 | 261 | 0 | 0.364 | 1 | 1 | cs | TRUE
29 | LV_4436-7_0_5_line_29 |  | 22 | 24 | 0.076696 | 0.125 | 0.08 | 261 | 0 | 0.364 | 1 | 1 | cs | TRUE
30 | LV_4436-7_0_5_line_30 |  | 23 | 64 | 0.073064 | 0.125 | 0.08 | 261 | 0 | 0.364 | 1 | 1 | cs | TRUE
31 | LV_4436-7_0_5_line_31 |  | 24 | 29 | 0.034154 | 0.125 | 0.08 | 261 | 0 | 0.364 | 1 | 1 | cs | TRUE
32 | LV_4436-7_0_5_line_32 |  | 25 | 26 | 0.018508 | 0.125 | 0.08 | 261 | 0 | 0.364 | 1 | 1 | cs | TRUE
33 | LV_4436-7_0_5_line_33 |  | 25 | 27 | 0.036623 | 0.125 | 0.08 | 261 | 0 | 0.364 | 1 | 1 | cs | TRUE
34 | LV_4436-7_0_5_line_34 |  | 26 | 65 | 0.019797 | 0.125 | 0.08 | 261 | 0 | 0.364 | 1 | 1 | cs | TRUE
35 | LV_4436-7_0_5_line_35 |  | 27 | 30 | 0.0049132 | 0.125 | 0.08 | 261 | 0 | 0.364 | 1 | 1 | cs | TRUE
36 | LV_4436-7_0_5_line_36 |  | 29 | 30 | 0.037241 | 0.125 | 0.08 | 261 | 0 | 0.364 | 1 | 1 | cs | TRUE
37 | LV_4436-7_0_5_line_37 |  | 29 | 31 | 0.016629 | 0.125 | 0.08 | 261 | 0 | 0.364 | 1 | 1 | cs | TRUE
38 | LV_4436-7_0_5_line_38 |  | 31 | 66 | 0.0039851 | 0.125 | 0.08 | 261 | 0 | 0.364 | 1 | 1 | cs | TRUE
39 | LV_4436-7_0_5_line_39 |  | 31 | 67 | 0.013302 | 0.125 | 0.08 | 261 | 0 | 0.364 | 1 | 1 | cs | TRUE
40 | LV_4436-7_0_5_line_40 |  | 32 | 99 | 0.023591 | 0.125 | 0.08 | 261 | 0 | 0.364 | 1 | 1 | cs | TRUE
41 | LV_4436-7_0_5_line_41 |  | 33 | 68 | 0.011641 | 0.125 | 0.08 | 261 | 0 | 0.364 | 1 | 1 | cs | TRUE
42 | LV_4436-7_0_5_line_42 |  | 34 | 35 | 0.01145 | 0.125 | 0.08 | 261 | 0 | 0.364 | 1 | 1 | cs | TRUE
43 | LV_4436-7_0_5_line_43 |  | 34 | 36 | 0.01536 | 0.125 | 0.08 | 261 | 0 | 0.364 | 1 | 1 | cs | TRUE
44 | LV_4436-7_0_5_line_44 |  | 35 | 71 | 0.0023446 | 0.125 | 0.08 | 261 | 0 | 0.364 | 1 | 1 | cs | TRUE
45 | LV_4436-7_0_5_line_45 |  | 36 | 69 | 0.0077764 | 0.125 | 0.08 | 261 | 0 | 0.364 | 1 | 1 | cs | TRUE
46 | LV_4436-7_0_5_line_46 |  | 37 | 103 | 0.019335 | 0.125 | 0.08 | 261 | 0 | 0.364 | 1 | 1 | cs | TRUE
47 | LV_4436-7_0_5_line_47 |  | 38 | 90 | 0.0050255 | 0.125 | 0.08 | 261 | 0 | 0.364 | 1 | 1 | cs | TRUE
48 | LV_4436-7_0_5_line_48 |  | 40 | 68 | 0.017533 | 0.125 | 0.08 | 261 | 0 | 0.364 | 1 | 1 | cs | TRUE
49 | LV_4436-7_0_5_line_49 |  | 41 | 83 | 0.0034069 | 0.125 | 0.08 | 261 | 0 | 0.364 | 1 | 4 | cs | TRUE
50 | LV_4436-7_0_5_line_50 |  | 42 | 81 | 0.024982 | 0.125 | 0.08 | 261 | 0 | 0.364 | 1 | 4 | cs | TRUE
51 | LV_4436-7_0_5_line_51 |  | 43 | 44 | 0.048262 | 0.125 | 0.08 | 261 | 0 | 0.364 | 1 | 1 | cs | TRUE
52 | LV_4436-7_0_5_line_52 |  | 43 | 45 | 0.082606 | 0.125 | 0.08 | 261 | 0 | 0.364 | 1 | 1 | cs | TRUE
53 | LV_4436-7_0_5_line_53 |  | 44 | 55 | 0.016889 | 0.125 | 0.08 | 261 | 0 | 0.364 | 1 | 1 | cs | TRUE
54 | LV_4436-7_0_5_line_54 |  | 44 | 49 | 0.015777 | 0.125 | 0.08 | 261 | 0 | 0.364 | 1 | 1 | cs | TRUE
55 | LV_4436-7_0_5_line_55 |  | 46 | 47 | 0.11555 | 0.125 | 0.08 | 261 | 0 | 0.364 | 1 | 1 | cs | TRUE
56 | LV_4436-7_0_5_line_56 |  | 46 | 48 | 0.019028 | 0.125 | 0.08 | 261 | 0 | 0.364 | 1 | 1 | cs | TRUE
57 | LV_4436-7_0_5_line_57 |  | 47 | 54 | 0.035093 | 0.125 | 0.08 | 261 | 0 | 0.364 | 1 | 1 | cs | TRUE
58 | LV_4436-7_0_5_line_58 |  | 48 | 49 | 0.013155 | 0.125 | 0.08 | 261 | 0 | 0.364 | 1 | 1 | cs | TRUE
59 | LV_4436-7_0_5_line_59 |  | 49 | 50 | 0.015034 | 0.125 | 0.08 | 261 | 0 | 0.364 | 1 | 1 | cs | TRUE
60 | LV_4436-7_0_5_line_60 |  | 50 | 63 | 0.0070701 | 0.125 | 0.08 | 261 | 0 | 0.364 | 1 | 1 | cs | TRUE
61 | LV_4436-7_0_5_line_61 |  | 51 | 52 | 0.0072163 | 0.125 | 0.08 | 261 | 0 | 0.364 | 1 | 1 | cs | TRUE
62 | LV_4436-7_0_5_line_62 |  | 51 | 53 | 0.012553 | 0.125 | 0.08 | 261 | 0 | 0.364 | 1 | 1 | cs | TRUE
63 | LV_4436-7_0_5_line_63 |  | 52 | 59 | 0.011355 | 0.125 | 0.08 | 261 | 0 | 0.364 | 1 | 1 | cs | TRUE
64 | LV_4436-7_0_5_line_64 |  | 54 | 56 | 0.03465 | 0.125 | 0.08 | 261 | 0 | 0.364 | 1 | 1 | cs | TRUE
65 | LV_4436-7_0_5_line_65 |  | 55 | 79 | 0.0064553 | 0.125 | 0.08 | 261 | 0 | 0.364 | 1 | 1 | cs | TRUE
66 | LV_4436-7_0_5_line_66 |  | 56 | 57 | 0.020751 | 0.125 | 0.08 | 261 | 0 | 0.364 | 1 | 1 | cs | TRUE
67 | LV_4436-7_0_5_line_67 |  | 57 | 61 | 0.0096561 | 0.125 | 0.08 | 261 | 0 | 0.364 | 1 | 1 | cs | TRUE
68 | LV_4436-7_0_5_line_68 |  | 58 | 59 | 0.080111 | 0.125 | 0.08 | 261 | 0 | 0.364 | 1 | 1 | cs | TRUE
69 | LV_4436-7_0_5_line_69 |  | 58 | 60 | 0.038183 | 0.125 | 0.08 | 261 | 0 | 0.364 | 1 | 1 | cs | TRUE
70 | LV_4436-7_0_5_line_70 |  | 58 | 61 | 0.02188 | 0.125 | 0.08 | 261 | 0 | 0.364 | 1 | 1 | cs | TRUE
71 | LV_4436-7_0_5_line_71 |  | 60 | 62 | 0.036974 | 0.125 | 0.08 | 261 | 0 | 0.364 | 1 | 1 | cs | TRUE
72 | LV_4436-7_0_5_line_72 |  | 63 | 75 | 0.016022 | 0.125 | 0.08 | 261 | 0 | 0.364 | 1 | 1 | cs | TRUE
73 | LV_4436-7_0_5_line_73 |  | 66 | 104 | 0.022124 | 0.125 | 0.08 | 261 | 0 | 0.364 | 1 | 1 | cs | TRUE
74 | LV_4436-7_0_5_line_74 |  | 67 | 107 | 0.0065644 | 0.125 | 0.08 | 261 | 0 | 0.364 | 1 | 1 | cs | TRUE
75 | LV_4436-7_0_5_line_75 |  | 69 | 70 | 0.0092425 | 0.125 | 0.08 | 261 | 0 | 0.364 | 1 | 1 | cs | TRUE
76 | LV_4436-7_0_5_line_76 |  | 71 | 97 | 0.0085075 | 0.125 | 0.08 | 261 | 0 | 0.364 | 1 | 1 | cs | TRUE
77 | LV_4436-7_0_5_line_77 |  | 72 | 73 | 0.017287 | 0.125 | 0.08 | 261 | 0 | 0.364 | 1 | 1 | cs | TRUE
78 | LV_4436-7_0_5_line_78 |  | 72 | 74 | 0.0092247 | 0.125 | 0.08 | 261 | 0 | 0.364 | 1 | 1 | cs | TRUE
79 | LV_4436-7_0_5_line_79 |  | 74 | 80 | 0.016462 | 0.125 | 0.08 | 261 | 0 | 0.364 | 1 | 1 | cs | TRUE
80 | LV_4436-7_0_5_line_80 |  | 75 | 76 | 0.0078959 | 0.125 | 0.08 | 261 | 0 | 0.364 | 1 | 1 | cs | TRUE
81 | LV_4436-7_0_5_line_81 |  | 77 | 78 | 0.011413 | 0.125 | 0.08 | 261 | 0 | 0.364 | 1 | 1 | cs | TRUE
82 | LV_4436-7_0_5_line_82 |  | 78 | 83 | 0.015229 | 0.125 | 0.08 | 261 | 0 | 0.364 | 1 | 1 | cs | TRUE
83 | LV_4436-7_0_5_line_83 |  | 79 | 88 | 0.0062344 | 0.125 | 0.08 | 261 | 0 | 0.364 | 1 | 1 | cs | TRUE
84 | LV_4436-7_0_5_line_84 |  | 80 | 81 | 0.019825 | 0.125 | 0.08 | 261 | 0 | 0.364 | 1 | 1 | cs | TRUE
85 | LV_4436-7_0_5_line_85 |  | 80 | 82 | 0.0098174 | 0.125 | 0.08 | 261 | 0 | 0.364 | 1 | 1 | cs | TRUE
86 | LV_4436-7_0_5_line_86 |  | 81 | 83 | 0.003791 | 0.125 | 0.08 | 261 | 0 | 0.364 | 1 | 4 | cs | TRUE
87 | LV_4436-7_0_5_line_87 |  | 81 | 84 | 0.010588 | 0.125 | 0.08 | 261 | 0 | 0.364 | 1 | 1 | cs | TRUE
88 | LV_4436-7_0_5_line_88 |  | 82 | 85 | 0.0019911 | 0.125 | 0.08 | 261 | 0 | 0.364 | 1 | 1 | cs | TRUE
89 | LV_4436-7_0_5_line_89 |  | 84 | 86 | 0.0070963 | 0.125 | 0.08 | 261 | 0 | 0.364 | 1 | 1 | cs | TRUE
90 | LV_4436-7_0_5_line_90 |  | 86 | 87 | 0.0085002 | 0.125 | 0.08 | 261 | 0 | 0.364 | 1 | 1 | cs | TRUE
91 | LV_4436-7_0_5_line_91 |  | 87 | 88 | 0.013743 | 0.125 | 0.08 | 261 | 0 | 0.364 | 1 | 1 | cs | TRUE
92 | LV_4436-7_0_5_line_92 |  | 89 | 90 | 0.0078127 | 0.125 | 0.08 | 261 | 0 | 0.364 | 1 | 1 | cs | TRUE
93 | LV_4436-7_0_5_line_93 |  | 89 | 91 | 0.0064176 | 0.125 | 0.08 | 261 | 0 | 0.364 | 1 | 1 | cs | TRUE
94 | LV_4436-7_0_5_line_94 |  | 91 | 92 | 0.010572 | 0.125 | 0.08 | 261 | 0 | 0.364 | 1 | 1 | cs | TRUE
95 | LV_4436-7_0_5_line_95 |  | 92 | 96 | 0.010795 | 0.125 | 0.08 | 261 | 0 | 0.364 | 1 | 1 | cs | TRUE
96 | LV_4436-7_0_5_line_96 |  | 93 | 94 | 0.0022126 | 0.125 | 0.08 | 261 | 0 | 0.364 | 1 | 1 | cs | TRUE
97 | LV_4436-7_0_5_line_97 |  | 93 | 95 | 0.0054673 | 0.125 | 0.08 | 261 | 0 | 0.364 | 1 | 1 | cs | TRUE
98 | LV_4436-7_0_5_line_98 |  | 95 | 97 | 0.010118 | 0.125 | 0.08 | 261 | 0 | 0.364 | 1 | 1 | cs | TRUE
99 | LV_4436-7_0_5_line_99 |  | 96 | 98 | 0.00030531 | 0.125 | 0.08 | 261 | 0 | 0.364 | 1 | 1 | cs | TRUE
100 | LV_4436-7_0_5_line_100 |  | 97 | 98 | 0.017504 | 0.125 | 0.08 | 261 | 0 | 0.364 | 1 | 1 | cs | TRUE
101 | LV_4436-7_0_5_line_101 |  | 99 | 100 | 0.0087184 | 0.125 | 0.08 | 261 | 0 | 0.364 | 1 | 1 | cs | TRUE
102 | LV_4436-7_0_5_line_102 |  | 100 | 101 | 0.018725 | 0.125 | 0.08 | 261 | 0 | 0.364 | 1 | 1 | cs | TRUE
103 | LV_4436-7_0_5_line_103 |  | 101 | 102 | 0.0025025 | 0.125 | 0.08 | 261 | 0 | 0.364 | 1 | 1 | cs | TRUE
104 | LV_4436-7_0_5_line_104 |  | 103 | 104 | 0.005875 | 0.125 | 0.08 | 261 | 0 | 0.364 | 1 | 1 | cs | TRUE
105 | LV_4436-7_0_5_line_105 |  | 104 | 105 | 0.018222 | 0.125 | 0.08 | 261 | 0 | 0.364 | 1 | 1 | cs | TRUE
106 | LV_4436-7_0_5_line_106 |  | 105 | 106 | 0.01155 | 0.125 | 0.08 | 261 | 0 | 0.364 | 1 | 1 | cs | TRUE
107 | LV_4436-7_0_5_line_107 |  | 107 | 108 | 0.0079029 | 0.125 | 0.08 | 261 | 0 | 0.364 | 1 | 1 | cs | TRUE
108 | LV_4436-7_0_5_line_108 |  | 108 | 109 | 0.0018075 | 0.125 | 0.08 | 261 | 0 | 0.364 | 1 | 1 | cs | TRUE

## trafo
| name | std_type | hv_bus | lv_bus | sn_mva | vn_hv_kv | vn_lv_kv | vk_percent | vkr_percent | pfe_kw | i0_percent | shift_degree | tap_side | tap_neutral | tap_min | tap_max | tap_step_percent | tap_step_degree | tap_pos | tap_phase_shifter | parallel | df | in_service
0 | LV_4436-7_0_5_trafo_15 | 0.63 MVA 20/0.4 kV | 110 | 19 | 0.63 | 20 | 0.4 | 6 | 1.206 | 1.65 | 0.2619 | 150 | hv | 0 | -2 | 2 | 2.5 | 0 | 0 | FALSE | 1 | 1 | TRUE

## line_geodata
| x0 | y0 | x1 | y1 | x2 | y2 | x3 | y3 | x4 | y4 | x5 | y5 | x6 | y6 | x7 | y7 | x8 | y8 | x9 | y9
0 | 2745888.6114 | 1269895.4051 | 2745886.8652 | 1269894.1718 | 2745866.8802 | 1269880.3867
1 | 2745888.6114 | 1269895.4051 | 2745905.5338 | 1269898.782 | 2745908.5481 | 1269899.268 | 2745911.0674 | 1269899.6751
2 | 2745902.0239 | 1269944.5303 | 2745903.0596 | 1269939.4841 | 2745904.5578 | 1269932.1693 | 2745905.3453 | 1269928.3293 | 2745907.1492 | 1269919.3092 | 2745911.0674 | 1269899.6751
3 | 2745911.0674 | 1269899.6751 | 2745913.4641 | 1269887.6889 | 2745914.5883 | 1269881.914
4 | 2745902.0239 | 1269944.5303 | 2745899.0037 | 1269942.5389
5 | 2745902.0239 | 1269944.5303 | 2745907.4166 | 1269948.0782
6 | 2745917.7068 | 1269865.8939 | 2745914.5883 | 1269881.914
7 | 2745917.7068 | 1269865.8939 | 2745921.6967 | 1269866.5042 | 2745916.4388 | 1269897.0829 | 2745922.2665 | 1269898.2614
8 | 2745922.2665 | 1269898.2614 | 2745934.6228 | 1269900.7751
9 | 2745922.2665 | 1269898.2614 | 2745927.0327 | 1269873.6465
10 | 2745932.4598 | 1269922.6044 | 2745950.0927 | 1269926.1658
11 | 2745932.4598 | 1269922.6044 | 2745930.8763 | 1269931.541 | 2745938.0413 | 1269936.4732
12 | 2745950.0927 | 1269926.1658 | 2745975.4888 | 1269931.2961
13 | 2745950.0927 | 1269926.1658 | 2745952.1485 | 1269916.2204
14 | 2745907.4166 | 1269948.0782 | 2745912.0314 | 1269951.1175
15 | 2745912.0314 | 1269951.1175 | 2745925.079 | 1269959.6913
16 | 2745879.0831 | 1269930.3384 | 2745887.2687 | 1269934.8005 | 2745896.6611 | 1269940.9943 | 2745899.0037 | 1269942.5389
17 | 2745851.0452 | 1269931.0913 | 2745877.2434 | 1269930.76 | 2745879.0831 | 1269930.3384
18 | 2745879.0831 | 1269930.3384 | 2745861.2539 | 1269918.0071
19 | 2745851.0452 | 1269931.0913 | 2745837.7908 | 1269931.2275
20 | 2745851.0452 | 1269931.0913 | 2745849.5225 | 1269952.4975
21 | 2745842.9905 | 1269905.3754 | 2745861.2539 | 1269918.0071
22 | 2745934.6228 | 1269900.7751 | 2745937.3238 | 1269901.3246
23 | 2745947.8504 | 1269969.6543 | 2745950.211 | 1269966.1313
24 | 2745947.8504 | 1269969.6543 | 2745956.2321 | 1269976.7549
25 | 2745950.211 | 1269966.1313 | 2745957.1671 | 1269955.7705 | 2745973.0485 | 1269950.9247
26 | 2745956.2321 | 1269976.7549 | 2745962.3722 | 1269981.9564
27 | 2745925.079 | 1269959.6913 | 2745943.5793 | 1269971.8483
28 | 2745762.2142 | 1270049.674 | 2745786.1125 | 1270054.6576
29 | 2745762.2142 | 1270049.674 | 2745762.4655 | 1270046.5103 | 2745767.9413 | 1269973.1921
30 | 2745786.1125 | 1270054.6576 | 2745786.8656 | 1270051.5953 | 2745794.3925 | 1270021.1615 | 2745802.3521 | 1270009.4795 | 2745804.2113 | 1269985.1119
31 | 2745770.485 | 1269939.1333 | 2745767.9413 | 1269973.1921
32 | 2745779.1545 | 1269861.2242 | 2745794.3767 | 1269871.7524
33 | 2745779.1545 | 1269861.2242 | 2745778.5117 | 1269861.9535 | 2745776.1532 | 1269868.7466 | 2745773.8687 | 1269897.1147
34 | 2745794.3767 | 1269871.7524 | 2745810.659 | 1269883.0138
35 | 2745773.8687 | 1269897.1147 | 2745773.4744 | 1269902.012
36 | 2745770.485 | 1269939.1333 | 2745773.4744 | 1269902.012
37 | 2745770.485 | 1269939.1333 | 2745786.8943 | 1269936.1574
38 | 2745786.8943 | 1269936.1574 | 2745790.8151 | 1269935.4445
39 | 2745786.8943 | 1269936.1574 | 2745787.8183 | 1269949.4276
40 | 2745975.4888 | 1269931.2961 | 2745995.8303 | 1269935.4053 | 2745998.2635 | 1269936.8678
41 | 2745952.1485 | 1269916.2204 | 2745954.5051 | 1269904.8199
42 | 2745899.7184 | 1269986.9384 | 2745888.5145 | 1269984.5772
43 | 2745899.7184 | 1269986.9384 | 2745897.1486 | 1270002.0817
44 | 2745888.5145 | 1269984.5772 | 2745886.2203 | 1269984.0937
45 | 2745895.8475 | 1270009.7485 | 2745897.1486 | 1270002.0817
46 | 2745818.457 | 1269931.4263 | 2745837.7908 | 1269931.2275
47 | 2745854.524 | 1269952.9881 | 2745849.5225 | 1269952.4975
48 | 2745937.3238 | 1269901.3246 | 2745954.5051 | 1269904.8199 | 2745954.5051 | 1269904.8199
49 | 2745964.9716 | 1269984.1586 | 2745962.3722 | 1269981.9564
50 | 2745963.0836 | 1269987.4486 | 2745944.6916 | 1269972.5792 | 2745943.5793 | 1269971.8483
51 | 2746020.9083 | 1270025.6828 | 2746021.1123 | 1270019.8709 | 2746021.7521 | 1270008.0081 | 2746022.5003 | 1269993.5898 | 2746023.343 | 1269977.4833
52 | 2746023.343 | 1269977.4833 | 2746027.2313 | 1269894.9688
53 | 2746020.9083 | 1270025.6828 | 2746006.2213 | 1270017.3439
54 | 2746020.9083 | 1270025.6828 | 2746020.5479 | 1270035.684 | 2746020.4062 | 1270039.5845 | 2746022.2715 | 1270039.6529
55 | 2746020.8887 | 1270071.8067 | 2746027.3814 | 1270072.2677 | 2746029.2901 | 1270072.4039 | 2746030.501 | 1270072.4449 | 2746039.5788 | 1270072.7808 | 2746058.0354 | 1270073.46 | 2746065.9632 | 1270073.723 | 2746067.2024 | 1270023.9589 | 2746070.8249 | 1270020.8564 | 2746086.6808 | 1270021.6827
56 | 2746020.8887 | 1270071.8067 | 2746021.7063 | 1270052.796
57 | 2746086.6808 | 1270021.6827 | 2746121.7264 | 1270023.5018
58 | 2746022.2715 | 1270039.6529 | 2746021.7063 | 1270052.796
59 | 2746011.845 | 1270046.9692 | 2746014.2561 | 1270048.0966 | 2746018.2955 | 1270042.7466 | 2746020.4062 | 1270039.5845 | 2746022.2715 | 1270039.6529
60 | 2746011.845 | 1270046.9692 | 2746005.493 | 1270043.8646
61 | 2746095.1457 | 1269965.8912 | 2746098.4736 | 1269963.4377 | 2746101.5524 | 1269963.5709
62 | 2746095.1457 | 1269965.8912 | 2746082.6018 | 1269965.424
63 | 2746112.8968 | 1269964.0617 | 2746101.5524 | 1269963.5709
64 | 2746156.3299 | 1270025.298 | 2746121.7264 | 1270023.5018
65 | 2746000.6078 | 1270014.1566 | 2746006.2213 | 1270017.3439
66 | 2746156.3299 | 1270025.298 | 2746160.9762 | 1270016.1148 | 2746161.1431 | 1270012.4152 | 2746161.3404 | 1270008.7052 | 2746162.8219 | 1270008.7641 | 2746163.4692 | 1270008.769 | 2746164.3938 | 1270008.8253
67 | 2746164.3938 | 1270008.8253 | 2746164.7146 | 1269999.1745
68 | 2746112.8968 | 1269964.0617 | 2746112.2723 | 1269985.3344 | 2746120.1962 | 1269978.7682 | 2746127.1955 | 1269975.4936 | 2746133.8696 | 1269974.1017 | 2746155.2686 | 1269974.8319 | 2746154.8676 | 1269981.9069 | 2746157.7254 | 1269982.0221 | 2746157.6526 | 1269984.6563
69 | 2746157.6526 | 1269984.6563 | 2746157.7254 | 1269982.0221 | 2746154.8676 | 1269981.9069 | 2746155.2686 | 1269974.8319 | 2746160.88 | 1269975.0153 | 2746160.8954 | 1269974.3928 | 2746169.4924 | 1269974.6947 | 2746174.7947 | 1269974.8928 | 2746180.2478 | 1269975.0835
70 | 2746157.6526 | 1269984.6563 | 2746165.191 | 1269984.843 | 2746164.7146 | 1269999.1745
71 | 2746180.2478 | 1269975.0835 | 2746217.1978 | 1269976.406
72 | 2745989.5117 | 1270042.717 | 2745995.5061 | 1270043.1504 | 2746005.493 | 1270043.8646
73 | 2745812.5823 | 1269931.4867 | 2745790.8151 | 1269935.4445
74 | 2745787.8183 | 1269949.4276 | 2745788.1223 | 1269953.7944 | 2745790.2141 | 1269954.4328
75 | 2745894.3012 | 1270018.8607 | 2745895.8475 | 1270009.7485
76 | 2745877.8956 | 1269982.3393 | 2745886.2203 | 1269984.0937
77 | 2745941.7416 | 1270027.6397 | 2745926.8687 | 1270018.8288
78 | 2745941.7416 | 1270027.6397 | 2745945.8596 | 1270019.3851
79 | 2745953.2104 | 1270004.6554 | 2745949.9631 | 1270011.1595 | 2745945.8596 | 1270019.3851
80 | 2745989.5117 | 1270042.717 | 2745981.6364 | 1270042.1475
81 | 2745985.3777 | 1270001.2783 | 2745982.1714 | 1269998.8317 | 2745976.5266 | 1269994.0777
82 | 2745964.9716 | 1269984.1586 | 2745969.6129 | 1269988.2552 | 2745976.5266 | 1269994.0777
83 | 2745995.1864 | 1270011.0784 | 2746000.6078 | 1270014.1566
84 | 2745953.2104 | 1270004.6554 | 2745963.0836 | 1269987.4486
85 | 2745953.2104 | 1270004.6554 | 2745945.3024 | 1270002.3688 | 2745943.9332 | 1270001.5696
86 | 2745964.9716 | 1269984.1586 | 2745963.0836 | 1269987.4486
87 | 2745963.0836 | 1269987.4486 | 2745971.3349 | 1269994.1148
88 | 2745943.9332 | 1270001.5696 | 2745942.2136 | 1270000.5659
89 | 2745971.3349 | 1269994.1148 | 2745976.8538 | 1269998.5756
90 | 2745983.515 | 1270003.8523 | 2745982.435 | 1270003.087 | 2745976.8538 | 1269998.5756
91 | 2745995.1864 | 1270011.0784 | 2745987.7692 | 1270006.8671 | 2745983.515 | 1270003.8523
92 | 2745854.524 | 1269952.9881 | 2745862.3003 | 1269953.7421
93 | 2745868.6879 | 1269954.3615 | 2745862.3003 | 1269953.7421
94 | 2745868.6879 | 1269954.3615 | 2745879.2109 | 1269955.382
95 | 2745879.8448 | 1269964.6374 | 2745880.8465 | 1269955.5407 | 2745879.2109 | 1269955.382
96 | 2745865.9913 | 1269974.5263 | 2745866.2687 | 1269972.3312
97 | 2745865.9913 | 1269974.5263 | 2745866.2568 | 1269977.4914 | 2745868.5629 | 1269978.4312
98 | 2745877.8956 | 1269982.3393 | 2745870.2664 | 1269979.1254 | 2745868.5629 | 1269978.4312
99 | 2745879.8114 | 1269964.9408 | 2745879.8448 | 1269964.6374
100 | 2745877.8956 | 1269982.3393 | 2745879.8114 | 1269964.9408
101 | 2745998.2635 | 1269936.8678 | 2745998.3004 | 1269936.89 | 2746002.0123 | 1269942.3428 | 2746000.9527 | 1269944.1315
102 | 2745992.568 | 1269960.436 | 2745992.2394 | 1269958.8402 | 2746000.9527 | 1269944.1315
103 | 2745993.0728 | 1269962.8871 | 2745992.568 | 1269960.436
104 | 2745812.5823 | 1269931.4867 | 2745818.457 | 1269931.4263
105 | 2745812.5823 | 1269931.4867 | 2745813.502 | 1269913.2879
106 | 2745814.0849 | 1269901.7526 | 2745813.502 | 1269913.2879
107 | 2745790.2141 | 1269954.4328 | 2745797.7728 | 1269956.7399
108 | 2745799.5016 | 1269957.2676 | 2745797.7728 | 1269956.7399

## bus_geodata
| x | y | coords
0 | 2745866.8802 | 1269880.3867
1 | 2745888.6114 | 1269895.4051
2 | 2745911.0674 | 1269899.6751
3 | 2745902.0239 | 1269944.5303
4 | 2745914.5883 | 1269881.914
5 | 2745917.7068 | 1269865.8939
6 | 2745922.2665 | 1269898.2614
7 | 2745932.4598 | 1269922.6044
8 | 2745950.0927 | 1269926.1658
9 | 2745938.0413 | 1269936.4732
10 | 2745907.4166 | 1269948.0782
11 | 2745912.0314 | 1269951.1175
12 | 2745899.0037 | 1269942.5389
13 | 2745879.0831 | 1269930.3384
14 | 2745851.0452 | 1269931.0913
15 | 2745861.2539 | 1269918.0071
16 | 2745934.6228 | 1269900.7751
17 | 2745927.0327 | 1269873.6465
18 | 2745947.8504 | 1269969.6543
19 | 2745950.211 | 1269966.1313
20 | 2745956.2321 | 1269976.7549
21 | 2745925.079 | 1269959.6913
22 | 2745762.2142 | 1270049.674
23 | 2745786.1125 | 1270054.6576
24 | 2745767.9413 | 1269973.1921
25 | 2745779.1545 | 1269861.2242
26 | 2745794.3767 | 1269871.7524
27 | 2745773.8687 | 1269897.1147
28 | 2745973.0485 | 1269950.9247
29 | 2745770.485 | 1269939.1333
30 | 2745773.4744 | 1269902.012
31 | 2745786.8943 | 1269936.1574
32 | 2745975.4888 | 1269931.2961
33 | 2745952.1485 | 1269916.2204
34 | 2745899.7184 | 1269986.9384
35 | 2745888.5145 | 1269984.5772
36 | 2745897.1486 | 1270002.0817
37 | 2745837.7908 | 1269931.2275
38 | 2745849.5225 | 1269952.4975
39 | 2745842.9905 | 1269905.3754
40 | 2745937.3238 | 1269901.3246
41 | 2745962.3722 | 1269981.9564
42 | 2745943.5793 | 1269971.8483
43 | 2746023.343 | 1269977.4833
44 | 2746020.9083 | 1270025.6828
45 | 2746027.2313 | 1269894.9688
46 | 2746020.8887 | 1270071.8067
47 | 2746086.6808 | 1270021.6827
48 | 2746021.7063 | 1270052.796
49 | 2746022.2715 | 1270039.6529
50 | 2746011.845 | 1270046.9692
51 | 2746095.1457 | 1269965.8912
52 | 2746101.5524 | 1269963.5709
53 | 2746082.6018 | 1269965.424
54 | 2746121.7264 | 1270023.5018
55 | 2746006.2213 | 1270017.3439
56 | 2746156.3299 | 1270025.298
57 | 2746164.3938 | 1270008.8253
58 | 2746157.6526 | 1269984.6563
59 | 2746112.8968 | 1269964.0617
60 | 2746180.2478 | 1269975.0835
61 | 2746164.7146 | 1269999.1745
62 | 2746217.1978 | 1269976.406
63 | 2746005.493 | 1270043.8646
64 | 2745804.2113 | 1269985.1119
65 | 2745810.659 | 1269883.0138
66 | 2745790.8151 | 1269935.4445
67 | 2745787.8183 | 1269949.4276
68 | 2745954.5051 | 1269904.8199
69 | 2745895.8475 | 1270009.7485
70 | 2745894.3012 | 1270018.8607
71 | 2745886.2203 | 1269984.0937
72 | 2745941.7416 | 1270027.6397
73 | 2745926.8687 | 1270018.8288
74 | 2745945.8596 | 1270019.3851
75 | 2745989.5117 | 1270042.717
76 | 2745981.6364 | 1270042.1475
77 | 2745985.3777 | 1270001.2783
78 | 2745976.5266 | 1269994.0777
79 | 2746000.6078 | 1270014.1566
80 | 2745953.2104 | 1270004.6554
81 | 2745963.0836 | 1269987.4486
82 | 2745943.9332 | 1270001.5696
83 | 2745964.9716 | 1269984.1586
84 | 2745971.3349 | 1269994.1148
85 | 2745942.2136 | 1270000.5659
86 | 2745976.8538 | 1269998.5756
87 | 2745983.515 | 1270003.8523
88 | 2745995.1864 | 1270011.0784
89 | 2745862.3003 | 1269953.7421
90 | 2745854.524 | 1269952.9881
91 | 2745868.6879 | 1269954.3615
92 | 2745879.2109 | 1269955.382
93 | 2745865.9913 | 1269974.5263
94 | 2745866.2687 | 1269972.3312
95 | 2745868.5629 | 1269978.4312
96 | 2745879.8448 | 1269964.6374
97 | 2745877.8956 | 1269982.3393
98 | 2745879.8114 | 1269964.9408
99 | 2745998.2635 | 1269936.8678
100 | 2746000.9527 | 1269944.1315
101 | 2745992.568 | 1269960.436
102 | 2745993.0728 | 1269962.8871
103 | 2745818.457 | 1269931.4263
104 | 2745812.5823 | 1269931.4867
105 | 2745813.502 | 1269913.2879
106 | 2745814.0849 | 1269901.7526
107 | 2745790.2141 | 1269954.4328
108 | 2745797.7728 | 1269956.7399
109 | 2745799.5016 | 1269957.2676
110 | 2745947.8504 | 1269969.6543

## line_std_types
| c_nf_per_km | r_ohm_per_km | x_ohm_per_km | max_i_ka | type | q_mm2 | alpha | voltage_rating
NAYY 4x50 SE | 210 | 0.642 | 0.083 | 0.142 | cs | 50 | 0.00403 | LV
NAYY 4x120 SE | 264 | 0.225 | 0.08 | 0.242 | cs | 120 | 0.00403 | LV
NAYY 4x150 SE | 261 | 0.208 | 0.08 | 0.27 | cs | 150 | 0.00403 | LV
NA2XS2Y 1x95 RM/25 12/20 kV | 216 | 0.313 | 0.132 | 0.252 | cs | 95 | 0.00403 | MV
NA2XS2Y 1x185 RM/25 12/20 kV | 273 | 0.161 | 0.117 | 0.362 | cs | 185 | 0.00403 | MV
NA2XS2Y 1x240 RM/25 12/20 kV | 304 | 0.122 | 0.112 | 0.421 | cs | 240 | 0.00403 | MV
NA2XS2Y 1x95 RM/25 6/10 kV | 315 | 0.313 | 0.123 | 0.249 | cs | 95 | 0.00403 | MV
NA2XS2Y 1x185 RM/25 6/10 kV | 406 | 0.161 | 0.11 | 0.358 | cs | 185 | 0.00403 | MV
NA2XS2Y 1x240 RM/25 6/10 kV | 456 | 0.122 | 0.105 | 0.416 | cs | 240 | 0.00403 | MV
NA2XS2Y 1x150 RM/25 12/20 kV | 250 | 0.206 | 0.116 | 0.319 | cs | 150 | 0.00403 | MV
NA2XS2Y 1x120 RM/25 12/20 kV | 230 | 0.253 | 0.119 | 0.283 | cs | 120 | 0.00403 | MV
NA2XS2Y 1x70 RM/25 12/20 kV | 190 | 0.443 | 0.132 | 0.22 | cs | 70 | 0.00403 | MV
NA2XS2Y 1x150 RM/25 6/10 kV | 360 | 0.206 | 0.11 | 0.315 | cs | 150 | 0.00403 | MV
NA2XS2Y 1x120 RM/25 6/10 kV | 340 | 0.253 | 0.113 | 0.28 | cs | 120 | 0.00403 | MV
NA2XS2Y 1x70 RM/25 6/10 kV | 280 | 0.443 | 0.123 | 0.217 | cs | 70 | 0.00403 | MV
N2XS(FL)2Y 1x120 RM/35 64/110 kV | 112 | 0.153 | 0.166 | 0.366 | cs | 120 | 0.00393 | HV
N2XS(FL)2Y 1x185 RM/35 64/110 kV | 125 | 0.099 | 0.156 | 0.457 | cs | 185 | 0.00393 | HV
N2XS(FL)2Y 1x240 RM/35 64/110 kV | 135 | 0.075 | 0.149 | 0.526 | cs | 240 | 0.00393 | HV
N2XS(FL)2Y 1x300 RM/35 64/110 kV | 144 | 0.06 | 0.144 | 0.588 | cs | 300 | 0.00393 | HV
15-AL1/3-ST1A 0.4 | 11 | 1.8769 | 0.35 | 0.105 | ol | 16 | 0.00403 | LV
24-AL1/4-ST1A 0.4 | 11.25 | 1.2012 | 0.335 | 0.14 | ol | 24 | 0.00403 | LV
48-AL1/8-ST1A 0.4 | 12.2 | 0.5939 | 0.3 | 0.21 | ol | 48 | 0.00403 | LV
94-AL1/15-ST1A 0.4 | 13.2 | 0.306 | 0.29 | 0.35 | ol | 94 | 0.00403 | LV
34-AL1/6-ST1A 10.0 | 9.7 | 0.8342 | 0.36 | 0.17 | ol | 34 | 0.00403 | MV
48-AL1/8-ST1A 10.0 | 10.1 | 0.5939 | 0.35 | 0.21 | ol | 48 | 0.00403 | MV
70-AL1/11-ST1A 10.0 | 10.4 | 0.4132 | 0.339 | 0.29 | ol | 70 | 0.00403 | MV
94-AL1/15-ST1A 10.0 | 10.75 | 0.306 | 0.33 | 0.35 | ol | 94 | 0.00403 | MV
122-AL1/20-ST1A 10.0 | 11.1 | 0.2376 | 0.323 | 0.41 | ol | 122 | 0.00403 | MV
149-AL1/24-ST1A 10.0 | 11.25 | 0.194 | 0.315 | 0.47 | ol | 149 | 0.00403 | MV
34-AL1/6-ST1A 20.0 | 9.15 | 0.8342 | 0.382 | 0.17 | ol | 34 | 0.00403 | MV
48-AL1/8-ST1A 20.0 | 9.5 | 0.5939 | 0.372 | 0.21 | ol | 48 | 0.00403 | MV
70-AL1/11-ST1A 20.0 | 9.7 | 0.4132 | 0.36 | 0.29 | ol | 70 | 0.00403 | MV
94-AL1/15-ST1A 20.0 | 10 | 0.306 | 0.35 | 0.35 | ol | 94 | 0.00403 | MV
122-AL1/20-ST1A 20.0 | 10.3 | 0.2376 | 0.344 | 0.41 | ol | 122 | 0.00403 | MV
149-AL1/24-ST1A 20.0 | 10.5 | 0.194 | 0.337 | 0.47 | ol | 149 | 0.00403 | MV
184-AL1/30-ST1A 20.0 | 10.75 | 0.1571 | 0.33 | 0.535 | ol | 184 | 0.00403 | MV
243-AL1/39-ST1A 20.0 | 11 | 0.1188 | 0.32 | 0.645 | ol | 243 | 0.00403 | MV
48-AL1/8-ST1A 110.0 | 8 | 0.5939 | 0.46 | 0.21 | ol | 48 | 0.00403 | HV
70-AL1/11-ST1A 110.0 | 8.4 | 0.4132 | 0.45 | 0.29 | ol | 70 | 0.00403 | HV
94-AL1/15-ST1A 110.0 | 8.65 | 0.306 | 0.44 | 0.35 | ol | 94 | 0.00403 | HV
122-AL1/20-ST1A 110.0 | 8.5 | 0.2376 | 0.43 | 0.41 | ol | 122 | 0.00403 | HV
149-AL1/24-ST1A 110.0 | 8.75 | 0.194 | 0.41 | 0.47 | ol | 149 | 0.00403 | HV
184-AL1/30-ST1A 110.0 | 8.8 | 0.1571 | 0.4 | 0.535 | ol | 184 | 0.00403 | HV
243-AL1/39-ST1A 110.0 | 9 | 0.1188 | 0.39 | 0.645 | ol | 243 | 0.00403 | HV
305-AL1/39-ST1A 110.0 | 9.2 | 0.0949 | 0.38 | 0.74 | ol | 305 | 0.00403 | HV
490-AL1/64-ST1A 110.0 | 9.75 | 0.059 | 0.37 | 0.96 | ol | 490 | 0.00403 | HV
679-AL1/86-ST1A 110.0 | 9.95 | 0.042 | 0.36 | 1.15 | ol | 679 | 0.00403 | HV
490-AL1/64-ST1A 220.0 | 10 | 0.059 | 0.285 | 0.96 | ol | 490 | 0.00403 | HV
679-AL1/86-ST1A 220.0 | 11.7 | 0.042 | 0.275 | 1.15 | ol | 679 | 0.00403 | HV
490-AL1/64-ST1A 380.0 | 11 | 0.059 | 0.253 | 0.96 | ol | 490 | 0.00403 | HV
679-AL1/86-ST1A 380.0 | 14.6 | 0.042 | 0.25 | 1.15 | ol | 679 | 0.00403 | HV

## trafo_std_types
| i0_percent | pfe_kw | vkr_percent | sn_mva | vn_lv_kv | vn_hv_kv | vk_percent | shift_degree | vector_group | tap_side | tap_neutral | tap_min | tap_max | tap_step_degree | tap_step_percent | tap_phase_shifter
160 MVA 380/110 kV | 0.06 | 60 | 0.25 | 160 | 110 | 380 | 12.2 | 0 | Yy0 | hv | 0 | -9 | 9 | 0 | 1.5 | FALSE
100 MVA 220/110 kV | 0.06 | 55 | 0.26 | 100 | 110 | 220 | 12 | 0 | Yy0 | hv | 0 | -9 | 9 | 0 | 1.5 | FALSE
63 MVA 110/20 kV | 0.04 | 22 | 0.32 | 63 | 20 | 110 | 18 | 150 | YNd5 | hv | 0 | -9 | 9 | 0 | 1.5 | FALSE
40 MVA 110/20 kV | 0.05 | 18 | 0.34 | 40 | 20 | 110 | 16.2 | 150 | YNd5 | hv | 0 | -9 | 9 | 0 | 1.5 | FALSE
25 MVA 110/20 kV | 0.07 | 14 | 0.41 | 25 | 20 | 110 | 12 | 150 | YNd5 | hv | 0 | -9 | 9 | 0 | 1.5 | FALSE
63 MVA 110/10 kV | 0.04 | 22 | 0.32 | 63 | 10 | 110 | 18 | 150 | YNd5 | hv | 0 | -9 | 9 | 0 | 1.5 | FALSE
40 MVA 110/10 kV | 0.05 | 18 | 0.34 | 40 | 10 | 110 | 16.2 | 150 | YNd5 | hv | 0 | -9 | 9 | 0 | 1.5 | FALSE
25 MVA 110/10 kV | 0.07 | 14 | 0.41 | 25 | 10 | 110 | 12 | 150 | YNd5 | hv | 0 | -9 | 9 | 0 | 1.5 | FALSE
0.25 MVA 20/0.4 kV | 0.32 | 0.8 | 1.44 | 0.25 | 0.4 | 20 | 6 | 150 | Yzn5 | hv | 0 | -2 | 2 | 0 | 2.5 | FALSE
0.4 MVA 20/0.4 kV | 0.3375 | 1.35 | 1.425 | 0.4 | 0.4 | 20 | 6 | 150 | Dyn5 | hv | 0 | -2 | 2 | 0 | 2.5 | FALSE
0.63 MVA 20/0.4 kV | 0.2619 | 1.65 | 1.206 | 0.63 | 0.4 | 20 | 6 | 150 | Dyn5 | hv | 0 | -2 | 2 | 0 | 2.5 | FALSE
0.25 MVA 10/0.4 kV | 0.24 | 0.6 | 1.2 | 0.25 | 0.4 | 10 | 4 | 150 | Dyn5 | hv | 0 | -2 | 2 | 0 | 2.5 | FALSE
0.4 MVA 10/0.4 kV | 0.2375 | 0.95 | 1.325 | 0.4 | 0.4 | 10 | 4 | 150 | Dyn5 | hv | 0 | -2 | 2 | 0 | 2.5 | FALSE
0.63 MVA 10/0.4 kV | 0.1873 | 1.18 | 1.0794 | 0.63 | 0.4 | 10 | 4 | 150 | Dyn5 | hv | 0 | -2 | 2 | 0 | 2.5 | FALSE

## trafo3w_std_types
| sn_hv_mva | sn_mv_mva | sn_lv_mva | vn_hv_kv | vn_mv_kv | vn_lv_kv | vk_hv_percent | vk_mv_percent | vk_lv_percent | vkr_hv_percent | vkr_mv_percent | vkr_lv_percent | pfe_kw | i0_percent | shift_mv_degree | shift_lv_degree | vector_group | tap_side | tap_neutral | tap_min | tap_max | tap_step_percent
63/25/38 MVA 110/20/10 kV | 63 | 25 | 38 | 110 | 20 | 10 | 10.4 | 10.4 | 10.4 | 0.28 | 0.32 | 0.35 | 35 | 0.89 | 0 | 0 | YN0yn0yn0 | hv | 0 | -10 | 10 | 1.2
63/25/38 MVA 110/10/10 kV | 63 | 25 | 38 | 110 | 10 | 10 | 10.4 | 10.4 | 10.4 | 0.28 | 0.32 | 0.35 | 35 | 0.89 | 0 | 0 | YN0yn0yn0 | hv | 0 | -10 | 10 | 1.2

## fuse_std_types
| fuse_type | i_rated_a | t_avg | t_min | t_total | x_avg | x_min | x_total
HV 100A | HV 100A | 100 | 0 | [10.0, 3.64, 0.854, 0.281, 0.1, 0.0531, 0.022, 0.01] | [10.0, 4.267, 1.21, 0.403, 0.1, 0.058, 0.022, 0.01] | 0 | [300.0, 350.0, 450.0, 550.0, 700.0, 850.0, 1200.0, 1752.0] | [600.0, 700.0, 900.0, 1150.0, 1665.0, 2000.0, 3000.0, 4313.0]
HV 10A | HV 10A | 10 | 0 | [10.0, 1675.0, 0.344, 0.156, 0.1, 0.0417, 0.0171, 0.01] | [10.0, 1.3, 0.3, 0.155, 0.1, 0.0555, 0.023, 0.01] | 0 | [30.0, 32.0, 35.0, 37.0, 39.0, 50.0, 70.0, 88.0] | [60.0, 70.0, 80.0, 87.0, 94.0, 110.0, 150.0, 216.0]
HV 125A | HV 125A | 125 | 0 | [10.0, 1.82, 0.344, 0.1, 0.0467, 0.0269, 0.01] | [10.0, 2.478, 0.426, 0.1, 0.0427, 0.0211, 0.01] | 0 | [375.0, 500.0, 700.0, 925.0, 1200.0, 1500.0, 2341.0] | [750.0, 1000.0, 1500.0, 2200.0, 3000.0, 4000.0, 5765.0]
HV 160A | HV 160A | 160 | 0 | [10.0, 4.15, 1.03, 0.198, 0.1, 0.051, 0.0172, 0.01] | [10.0, 2.3, 0.734, 0.274, 0.1, 0.046, 0.0177, 0.01] | 0 | [480.0, 550.0, 700.0, 1000.0, 1260.0, 1600.0, 2500.0, 3227.0] | [960.0, 1300.0, 1700.0, 2200.0, 2996.0, 4000.0, 6000.0, 7946.0]
HV 16A | HV 16A | 16 | 0 | [10.0, 0.352, 0.164, 0.1, 0.0649, 0.0342, 0.01] | [10.0, 2.34, 0.722, 0.181, 0.1, 0.055, 0.0296, 0.01] | 0 | [48.0, 60.0, 65.0, 71.0, 80.0, 100.0, 162.0] | [96.0, 110.0, 125.0, 150.0, 168.0, 200.0, 250.0, 398.0]
HV 200A | HV 200A | 200 | 0 | [10.0, 4.267, 1.21, 0.403, 0.1, 0.058, 0.022, 0.01] | [10.0, 3.73, 1.654, 0.328, 0.1, 0.0531, 0.019, 0.01] | 0 | [600.0, 700.0, 900.0, 1150.0, 1665.0, 2000.0, 3000.0, 4313.0] | [1200.0, 1500.0, 1800.0, 2700.0, 3960.0, 5000.0, 7500.0, 10620.0]
HV 20A | HV 20A | 20 | 0 | [10.0, 1.3, 0.3, 0.155, 0.1, 0.0555, 0.023, 0.01] | [10.0, 1.3, 0.161, 0.1, 0.0611, 0.0399, 0.0141, 0.01] | 0 | [60.0, 70.0, 80.0, 87.0, 94.0, 110.0, 150.0, 216.0] | [120.0, 150.0, 200.0, 223.0, 260.0, 300.0, 450.0, 532.0]
HV 25A | HV 25A | 25 | 0 | [10.0, 2.512, 0.833, 0.299, 0.1, 0.0372, 0.0223, 0.01] | [10.0, 3.125, 0.597, 0.198, 0.1, 0.0378, 0.022, 0.01] | 0 | [75.0, 82.0, 90.0, 100.0, 124.0, 170.0, 200.0, 289.0] | [150.0, 170.0, 210.0, 250.0, 294.0, 400.0, 500.0, 711.0]
HV 31.5A | HV 31.5A | 31.5 | 0 | [10.0, 2.34, 0.722, 0.181, 0.1, 0.055, 0.0296, 0.01] | [10.0, 2.84, 0.368, 0.164, 0.1, 0.0621, 0.0378, 0.0195, 0.01] | 0 | [95.0, 110.0, 125.0, 150.0, 165.0, 200.0, 250.0, 390.0] | [189.0, 220.0, 300.0, 350.0, 393.0, 450.0, 530.0, 700.0, 960.0]
HV 40A | HV 40A | 40 | 0 | [10.0, 1.3, 0.161, 0.1, 0.0611, 0.0399, 0.0141, 0.01] | [10.0, 2.05, 0.369, 0.198, 0.1, 0.051, 0.0298, 0.01] | 0 | [120.0, 150.0, 200.0, 223.0, 260.0, 300.0, 450.0, 532.0] | [240.0, 300.0, 400.0, 450.0, 530.0, 650.0, 800.0, 1311.0]
HV 50A | HV 50A | 50 | 0 | [10.0, 3.215, 0.597, 0.198, 0.1, 0.0378, 0.022, 0.01] | [10.0, 3.64, 0.854, 0.281, 0.1, 0.0531, 0.022, 0.01] | 0 | [150.0, 170.0, 210.0, 250.0, 294.0, 400.0, 500.0, 711.0] | [300.0, 350.0, 450.0, 550.0, 700.0, 850.0, 1200.0, 1752.0]
HV 6.3A | HV 6.3A | 6.3 | 0 | [10.0, 1.39, 0.344, 0.168, 0.1, 0.056, 0.0263, 0.01] | [10.0, 1.711, 0.516, 0.198, 0.1, 0.0634, 0.0303, 0.01] | 0 | [19.0, 19.5, 20.4, 20.8, 22.0, 25.0, 32.0, 48.0] | [38.0, 40.0, 43.0, 48.0, 53.0, 60.0, 75.0, 118.0]
HV 63A | HV 63A | 63 | 0 | [10.0, 2.84, 0.368, 0.164, 0.1, 0.0621, 0.0378, 0.0195, 0.01] | [10.0, 1.82, 0.344, 0.1, 0.0467, 0.0269, 0.01] | 0 | [189.0, 220.0, 300.0, 350.0, 393.0, 450.0, 530.0, 700.0, 961.0] | [378.0, 500.0, 700.0, 934.0, 1200.0, 1500.0, 2366.0]
HV 80A | HV 80A | 80 | 0 | [10.0, 2.05, 0.369, 0.198, 0.1, 0.051, 0.0298, 0.01] | [10.0, 4.15, 1.03, 0.198, 0.1, 0.051, 0.0172, 0.01] | 0 | [240.0, 300.0, 400.0, 450.0, 530.0, 650.0, 800.0, 1311.0] | [480.0, 550.0, 700.0, 1000.0, 1260.0, 1600.0, 2500.0, 3227.0]
Siemens NH-1-100 | Siemens NH-1-100 | 100 | [5400.0, 2000.0, 400.0, 20.0, 1.0, 0.2, 0.012, 0.004] | 0 | 0 | [150.0, 190.0, 250.0, 430.0, 900.0, 1250.0, 2700.0, 3600.0] | 0 | 0
Siemens NH-1-125 | Siemens NH-1-125 | 125 | [4800.0, 120.0, 7.0, 0.1, 0.004] | 0 | 0 | [180.0, 400.0, 740.0, 2000.0, 4250.0] | 0 | 0
Siemens NH-1-16 | Siemens NH-1-16 | 16 | [4000.0, 400.0, 2.0, 0.1, 0.04, 0.01] | 0 | 0 | [26.0, 35.0, 75.0, 150.0, 200.0, 300.0] | 0 | 0
Siemens NH-1-160 | Siemens NH-1-160 | 160 | [4800.0, 120.0, 7.0, 0.1, 0.004] | 0 | 0 | [210.0, 500.0, 900.0, 2300.0, 5000.0] | 0 | 0
Siemens NH-1-25 | Siemens NH-1-25 | 25 | [4000.0, 1000.0, 10.0, 0.2, 0.02, 0.01] | 0 | 0 | [40.0, 50.0, 100.0, 210.0, 400.0, 500.0] | 0 | 0
Siemens NH-1-50 | Siemens NH-1-50 | 50 | [4000.0, 40.0, 4.0, 1.0, 0.02, 0.01] | 0 | 0 | [86.0, 200.0, 300.0, 400.0, 1000.0, 1280.0] | 0 | 0
Siemens NH-1-63 | Siemens NH-1-63 | 63 | [4000.0, 100.0, 10.0, 2.0, 0.04, 0.01] | 0 | 0 | [100.0, 200.0, 300.0, 400.0, 1000.0, 1500.0] | 0 | 0
Siemens NH-1-80 | Siemens NH-1-80 | 80 | [4800.0, 120.0, 7.0, 0.1, 0.01] | 0 | 0 | [150.58, 250.0, 450.0, 1150.0, 2470.0] | 0 | 0
Siemens NH-2-1000 | Siemens NH-2-1000 | 1000 | [4800.0, 120.0, 7.0, 0.1, 0.004] | 0 | 0 | [1900.0, 3500.0, 8400.0, 24000.0, 52000.0] | 0 | 0
Siemens NH-2-200 | Siemens NH-2-200 | 200 | [4800.0, 120.0, 7.0, 0.1, 0.004] | 0 | 0 | [280.0, 650.0, 1200.0, 3000.0, 7000.0] | 0 | 0
Siemens NH-2-224 | Siemens NH-2-224 | 224 | [4800.0, 120.0, 7.0, 0.2, 0.04, 0.004] | 0 | 0 | [400.0, 750.0, 1453.0, 3025.0, 4315.0, 7600.0] | 0 | 0
Siemens NH-2-250 | Siemens NH-2-250 | 250 | [4800.0, 120.0, 7.0, 0.1, 0.004] | 0 | 0 | [450.0, 800.0, 1650.0, 4000.0, 8500.0] | 0 | 0
Siemens NH-2-315 | Siemens NH-2-315 | 315 | [4800.0, 120.0, 7.0, 0.1, 0.004] | 0 | 0 | [550.0, 920.0, 1900.0, 5000.0, 11000.0] | 0 | 0
Siemens NH-2-355 | Siemens NH-2-355 | 355 | [4800.0, 120.0, 6.0, 0.1, 0.004] | 0 | 0 | [650.0, 1116.27, 2350.0, 5840.0, 12790.0] | 0 | 0
Siemens NH-2-400 | Siemens NH-2-400 | 400 | [4800.0, 120.0, 7.0, 0.1, 0.004] | 0 | 0 | [720.0, 1350.0, 2800.0, 6500.0, 15000.0] | 0 | 0
Siemens NH-2-425 | Siemens NH-2-425 | 425 | [4800.0, 120.0, 7.0, 0.1, 0.004] | 0 | 0 | [850.0, 1500.0, 3050.0, 7500.0, 16500.0] | 0 | 0
Siemens NH-2-630 | Siemens NH-2-630 | 630 | [4800.0, 120.0, 7.0, 0.1, 0.004] | 0 | 0 | [1200.0, 2000.0, 4800.0, 12000.0, 26000.0] | 0 | 0

## dtypes
| element | column | dtype
0 | bus | name | object
1 | bus | vn_kv | float64
2 | bus | type | object
3 | bus | zone | object
4 | bus | in_service | bool
5 | load | name | object
6 | load | bus | uint32
7 | load | p_mw | float64
8 | load | q_mvar | float64
9 | load | const_z_percent | float64
10 | load | const_i_percent | float64
11 | load | sn_mva | float64
12 | load | scaling | float64
13 | load | in_service | bool
14 | load | type | object
15 | ext_grid | name | object
16 | ext_grid | bus | uint32
17 | ext_grid | vm_pu | float64
18 | ext_grid | va_degree | float64
19 | ext_grid | slack_weight | float64
20 | ext_grid | in_service | bool
21 | line | name | object
22 | line | std_type | object
23 | line | from_bus | uint32
24 | line | to_bus | uint32
25 | line | length_km | float64
26 | line | r_ohm_per_km | float64
27 | line | x_ohm_per_km | float64
28 | line | c_nf_per_km | float64
29 | line | g_us_per_km | float64
30 | line | max_i_ka | float64
31 | line | df | float64
32 | line | parallel | uint32
33 | line | type | object
34 | line | in_service | bool
35 | trafo | name | object
36 | trafo | std_type | object
37 | trafo | hv_bus | uint32
38 | trafo | lv_bus | uint32
39 | trafo | sn_mva | float64
40 | trafo | vn_hv_kv | float64
41 | trafo | vn_lv_kv | float64
42 | trafo | vk_percent | float64
43 | trafo | vkr_percent | float64
44 | trafo | pfe_kw | float64
45 | trafo | i0_percent | float64
46 | trafo | shift_degree | float64
47 | trafo | tap_side | object
48 | trafo | tap_neutral | int32
49 | trafo | tap_min | int32
50 | trafo | tap_max | int32
51 | trafo | tap_step_percent | float64
52 | trafo | tap_step_degree | float64
53 | trafo | tap_pos | int32
54 | trafo | tap_phase_shifter | bool
55 | trafo | parallel | uint32
56 | trafo | df | float64
57 | trafo | in_service | bool
58 | line_geodata | coords | object
59 | bus_geodata | x | float64
60 | bus_geodata | y | float64
61 | bus_geodata | coords | object

## parameters
| version | format_version | converged | OPF_converged | name | f_hz | sn_mva
0 | 2.14.6 | 2.14.0 | FALSE | FALSE |  | 50 | 1