## bus
| name | vn_kv | type | zone | in_service
0 | bus_LV_4436-8_0_5_node_0 | 0.4 | n |  | TRUE
1 | bus_LV_4436-8_0_5_node_1 | 0.4 | n |  | TRUE
2 | bus_LV_4436-8_0_5_node_9 | 0.4 | n |  | TRUE
3 | bus_LV_4436-8_0_5_node_2 | 0.4 | n |  | TRUE
4 | bus_LV_4436-8_0_5_node_10 | 0.4 | n |  | TRUE
5 | bus_LV_4436-8_0_5_node_34 | 0.4 | n |  | TRUE
6 | bus_LV_4436-8_0_5_node_5 | 0.4 | n |  | TRUE
7 | bus_LV_4436-8_0_5_node_17 | 0.4 | n |  | TRUE
8 | bus_LV_4436-8_0_5_node_15 | 0.4 | n |  | TRUE
9 | bus_LV_4436-8_0_5_node_6 | 0.4 | n |  | TRUE
10 | bus_LV_4436-8_0_5_node_8 | 0.4 | n |  | TRUE
11 | bus_LV_4436-8_0_5_node_98 | 0.4 | n |  | TRUE
12 | bus_LV_4436-8_0_5_node_107 | 0.4 | n |  | TRUE
13 | bus_LV_4436-8_0_5_node_33 | 0.4 | n |  | TRUE
14 | bus_LV_4436-8_0_5_node_14 | 0.4 | n |  | TRUE
15 | bus_LV_4436-8_0_5_node_64 | 0.4 | n |  | TRUE
16 | bus_LV_4436-8_0_5_node_11 | 0.4 | n |  | TRUE
17 | bus_LV_4436-8_0_5_node_37 | 0.4 | n |  | TRUE
18 | bus_LV_4436-8_0_5_node_13 | 0.4 | n |  | TRUE
19 | bus_LV_4436-8_0_5_node_105 | 0.4 | n |  | TRUE
20 | bus_LV_4436-8_0_5_node_12 | 0.4 | n |  | TRUE
21 | bus_LV_4436-8_0_5_node_16 | 0.4 | n |  | TRUE
22 | bus_LV_4436-8_0_5_node_80 | 0.4 | n |  | TRUE
23 | bus_LV_4436-8_0_5_node_35 | 0.4 | n |  | TRUE
24 | bus_LV_4436-8_0_5_node_81 | 0.4 | n |  | TRUE
25 | bus_LV_4436-8_0_5_node_82 | 0.4 | n |  | TRUE
26 | bus_LV_4436-8_0_5_node_36 | 0.4 | n |  | TRUE
27 | bus_LV_4436-8_0_5_node_102 | 0.4 | n |  | TRUE
28 | bus_LV_4436-8_0_5_node_68 | 0.4 | n |  | TRUE
29 | bus_LV_4436-8_0_5_node_106 | 0.4 | n |  | TRUE
30 | bus_LV_4436-8_0_5_node_96 | 0.4 | n |  | TRUE
31 | bus_LV_4436-8_0_5_node_66 | 0.4 | n |  | TRUE
32 | bus_LV_4436-8_0_5_node_65 | 0.4 | n |  | TRUE
33 | bus_LV_4436-8_0_5_node_77 | 0.4 | n |  | TRUE
34 | bus_LV_4436-8_0_5_node_18 | 0.4 | n |  | TRUE
35 | bus_LV_4436-8_0_5_node_19 | 0.4 | n |  | TRUE
36 | bus_LV_4436-8_0_5_node_20 | 0.4 | n |  | TRUE
37 | bus_LV_4436-8_0_5_node_21 | 0.4 | n |  | TRUE
38 | bus_LV_4436-8_0_5_node_22 | 0.4 | n |  | TRUE
39 | bus_LV_4436-8_0_5_node_23 | 0.4 | n |  | TRUE
40 | bus_LV_4436-8_0_5_node_45 | 0.4 | n |  | TRUE
41 | bus_LV_4436-8_0_5_node_46 | 0.4 | n |  | TRUE
42 | bus_LV_4436-8_0_5_node_40 | 0.4 | n |  | TRUE
43 | bus_LV_4436-8_0_5_node_24 | 0.4 | n |  | TRUE
44 | bus_LV_4436-8_0_5_node_25 | 0.4 | n |  | TRUE
45 | bus_LV_4436-8_0_5_node_48 | 0.4 | n |  | TRUE
46 | bus_LV_4436-8_0_5_node_103 | 0.4 | n |  | TRUE
47 | bus_LV_4436-8_0_5_node_27 | 0.4 | n |  | TRUE
48 | bus_LV_4436-8_0_5_node_93 | 0.4 | n |  | TRUE
49 | bus_LV_4436-8_0_5_node_44 | 0.4 | n |  | TRUE
50 | bus_LV_4436-8_0_5_node_50 | 0.4 | n |  | TRUE
51 | bus_LV_4436-8_0_5_node_104 | 0.4 | n |  | TRUE
52 | bus_LV_4436-8_0_5_node_101 | 0.4 | n |  | TRUE
53 | bus_LV_4436-8_0_5_node_28 | 0.4 | n |  | TRUE
54 | bus_LV_4436-8_0_5_node_29 | 0.4 | n |  | TRUE
55 | bus_LV_4436-8_0_5_node_31 | 0.4 | n |  | TRUE
56 | bus_LV_4436-8_0_5_node_71 | 0.4 | n |  | TRUE
57 | bus_LV_4436-8_0_5_node_79 | 0.4 | n |  | TRUE
58 | bus_LV_4436-8_0_5_node_70 | 0.4 | n |  | TRUE
59 | bus_LV_4436-8_0_5_node_78 | 0.4 | n |  | TRUE
60 | bus_LV_4436-8_0_5_node_38 | 0.4 | n |  | TRUE
61 | bus_LV_4436-8_0_5_node_39 | 0.4 | n |  | TRUE
62 | bus_LV_4436-8_0_5_node_41 | 0.4 | n |  | TRUE
63 | bus_LV_4436-8_0_5_node_42 | 0.4 | n |  | TRUE
64 | bus_LV_4436-8_0_5_node_43 | 0.4 | n |  | TRUE
65 | bus_LV_4436-8_0_5_node_54 | 0.4 | n |  | TRUE
66 | bus_LV_4436-8_0_5_node_51 | 0.4 | n |  | TRUE
67 | bus_LV_4436-8_0_5_node_92 | 0.4 | n |  | TRUE
68 | bus_LV_4436-8_0_5_node_87 | 0.4 | n |  | TRUE
69 | bus_LV_4436-8_0_5_node_58 | 0.4 | n |  | TRUE
70 | bus_LV_4436-8_0_5_node_59 | 0.4 | n |  | TRUE
71 | bus_LV_4436-8_0_5_node_53 | 0.4 | n |  | TRUE
72 | bus_LV_4436-8_0_5_node_52 | 0.4 | n |  | TRUE
73 | bus_LV_4436-8_0_5_node_91 | 0.4 | n |  | TRUE
74 | bus_LV_4436-8_0_5_node_86 | 0.4 | n |  | TRUE
75 | bus_LV_4436-8_0_5_node_56 | 0.4 | n |  | TRUE
76 | bus_LV_4436-8_0_5_node_99 | 0.4 | n |  | TRUE
77 | bus_LV_4436-8_0_5_node_100 | 0.4 | n |  | TRUE
78 | bus_LV_4436-8_0_5_node_97 | 0.4 | n |  | TRUE
79 | bus_LV_4436-8_0_5_node_55 | 0.4 | n |  | TRUE
80 | bus_LV_4436-8_0_5_node_57 | 0.4 | n |  | TRUE
81 | bus_LV_4436-8_0_5_node_60 | 0.4 | n |  | TRUE
82 | bus_LV_4436-8_0_5_node_61 | 0.4 | n |  | TRUE
83 | bus_LV_4436-8_0_5_node_62 | 0.4 | n |  | TRUE
84 | bus_LV_4436-8_0_5_node_67 | 0.4 | n |  | TRUE
85 | bus_LV_4436-8_0_5_node_94 | 0.4 | n |  | TRUE
86 | bus_LV_4436-8_0_5_node_95 | 0.4 | n |  | TRUE
87 | bus_LV_4436-8_0_5_node_69 | 0.4 | n |  | TRUE
88 | bus_LV_4436-8_0_5_node_72 | 0.4 | n |  | TRUE
89 | bus_LV_4436-8_0_5_node_73 | 0.4 | n |  | TRUE
90 | bus_LV_4436-8_0_5_node_74 | 0.4 | n |  | TRUE
91 | bus_LV_4436-8_0_5_node_75 | 0.4 | n |  | TRUE
92 | bus_LV_4436-8_0_5_node_76 | 0.4 | n |  | TRUE
93 | bus_LV_4436-8_0_5_node_83 | 0.4 | n |  | TRUE
94 | bus_LV_4436-8_0_5_node_84 | 0.4 | n |  | TRUE
95 | bus_LV_4436-8_0_5_node_85 | 0.4 | n |  | TRUE
96 | bus_LV_4436-8_0_5_node_88 | 0.4 | n |  | TRUE
97 | bus_LV_4436-8_0_5_node_89 | 0.4 | n |  | TRUE
98 | bus_LV_4436-8_0_5_node_90 | 0.4 | n |  | TRUE
99 | bus_MV_437_0_node_148 | 20 | n |  | TRUE

## load
| name | bus | p_mw | q_mvar | const_z_percent | const_i_percent | sn_mva | scaling | in_service | type
0 | LV_4436-8_0_5_load_0 | 0 | 0.016839 | 0.0042204 | 0 | 0 |  | 1 | TRUE | wye
1 | LV_4436-8_0_5_load_34 | 5 | 0.010143 | 0.0025422 | 0 | 0 |  | 1 | TRUE | wye
2 | LV_4436-8_0_5_load_17 | 7 | 0.0017005 | 0.00042618 | 0 | 0 |  | 1 | TRUE | wye
3 | LV_4436-8_0_5_load_15 | 8 | 0.016135 | 0.0040439 | 0 | 0 |  | 1 | TRUE | wye
4 | LV_4436-8_0_5_load_107 | 12 | 0.0067217 | 0.0016846 | 0 | 0 |  | 1 | TRUE | wye
5 | LV_4436-8_0_5_load_33 | 13 | 0.036214 | 0.009076 | 0 | 0 |  | 1 | TRUE | wye
6 | LV_4436-8_0_5_load_64 | 15 | 0.0047892 | 0.0012003 | 0 | 0 |  | 1 | TRUE | wye
7 | LV_4436-8_0_5_load_37 | 17 | 0.032845 | 0.0082319 | 0 | 0 |  | 1 | TRUE | wye
8 | LV_4436-8_0_5_load_105 | 19 | 0.0068681 | 0.0017213 | 0 | 0 |  | 1 | TRUE | wye
9 | LV_4436-8_0_5_load_16 | 21 | 0.0040902 | 0.0010251 | 0 | 0 |  | 1 | TRUE | wye
10 | LV_4436-8_0_5_load_80 | 22 | 0.0068435 | 0.0017151 | 0 | 0 |  | 1 | TRUE | wye
11 | LV_4436-8_0_5_load_35 | 23 | 0.00087805 | 0.00022006 | 0 | 0 |  | 1 | TRUE | wye
12 | LV_4436-8_0_5_load_81 | 24 | 0.0014022 | 0.00035142 | 0 | 0 |  | 1 | TRUE | wye
13 | LV_4436-8_0_5_load_36 | 26 | 0.06781 | 0.016995 | 0 | 0 |  | 1 | TRUE | wye
14 | LV_4436-8_0_5_load_102 | 27 | 0.057256 | 0.01435 | 0 | 0 |  | 1 | TRUE | wye
15 | LV_4436-8_0_5_load_106 | 29 | 0.024485 | 0.0061366 | 0 | 0 |  | 1 | TRUE | wye
16 | LV_4436-8_0_5_load_96 | 30 | 0.0022498 | 0.00056386 | 0 | 0 |  | 1 | TRUE | wye
17 | LV_4436-8_0_5_load_66 | 31 | 0.00030528 | 7.6511e-05 | 0 | 0 |  | 1 | TRUE | wye
18 | LV_4436-8_0_5_load_77 | 33 | 0.0052459 | 0.0013147 | 0 | 0 |  | 1 | TRUE | wye
19 | LV_4436-8_0_5_load_18 | 34 | 0.012882 | 0.0032285 | 0 | 0 |  | 1 | TRUE | wye
20 | LV_4436-8_0_5_load_19 | 35 | 0.0014991 | 0.0003757 | 0 | 0 |  | 1 | TRUE | wye
21 | LV_4436-8_0_5_load_21 | 37 | 0.01925 | 0.0048246 | 0 | 0 |  | 1 | TRUE | wye
22 | LV_4436-8_0_5_load_23 | 39 | 0.021417 | 0.0053675 | 0 | 0 |  | 1 | TRUE | wye
23 | LV_4436-8_0_5_load_103 | 46 | 0.0032708 | 0.00081973 | 0 | 0 |  | 1 | TRUE | wye
24 | LV_4436-8_0_5_load_93 | 48 | 0.0042519 | 0.0010656 | 0 | 0 |  | 1 | TRUE | wye
25 | LV_4436-8_0_5_load_104 | 51 | 0.001367 | 0.00034261 | 0 | 0 |  | 1 | TRUE | wye
26 | LV_4436-8_0_5_load_28 | 53 | 0.015715 | 0.0039384 | 0 | 0 |  | 1 | TRUE | wye
27 | LV_4436-8_0_5_load_79 | 57 | 0.0020262 | 0.00050781 | 0 | 0 |  | 1 | TRUE | wye
28 | LV_4436-8_0_5_load_70 | 58 | 0.0060496 | 0.0015162 | 0 | 0 |  | 1 | TRUE | wye
29 | LV_4436-8_0_5_load_78 | 59 | 0.0041451 | 0.0010389 | 0 | 0 |  | 1 | TRUE | wye
30 | LV_4436-8_0_5_load_38 | 60 | 0.0027166 | 0.00068085 | 0 | 0 |  | 1 | TRUE | wye
31 | LV_4436-8_0_5_load_54 | 65 | 0.0042455 | 0.001064 | 0 | 0 |  | 1 | TRUE | wye
32 | LV_4436-8_0_5_load_51 | 66 | 0.00139 | 0.00034838 | 0 | 0 |  | 1 | TRUE | wye
33 | LV_4436-8_0_5_load_92 | 67 | 0.0041801 | 0.0010476 | 0 | 0 |  | 1 | TRUE | wye
34 | LV_4436-8_0_5_load_87 | 68 | 0.0043009 | 0.0010779 | 0 | 0 |  | 1 | TRUE | wye
35 | LV_4436-8_0_5_load_58 | 69 | 0.00088095 | 0.00022079 | 0 | 0 |  | 1 | TRUE | wye
36 | LV_4436-8_0_5_load_59 | 70 | 0.0014326 | 0.00035904 | 0 | 0 |  | 1 | TRUE | wye
37 | LV_4436-8_0_5_load_53 | 71 | 0.0020128 | 0.00050446 | 0 | 0 |  | 1 | TRUE | wye
38 | LV_4436-8_0_5_load_52 | 72 | 0.0055824 | 0.0013991 | 0 | 0 |  | 1 | TRUE | wye
39 | LV_4436-8_0_5_load_91 | 73 | 0.0017354 | 0.00043493 | 0 | 0 |  | 1 | TRUE | wye
40 | LV_4436-8_0_5_load_86 | 74 | 0.00086623 | 0.0002171 | 0 | 0 |  | 1 | TRUE | wye
41 | LV_4436-8_0_5_load_56 | 75 | 0.002704 | 0.00067769 | 0 | 0 |  | 1 | TRUE | wye
42 | LV_4436-8_0_5_load_100 | 77 | 0.0013908 | 0.00034858 | 0 | 0 |  | 1 | TRUE | wye
43 | LV_4436-8_0_5_load_97 | 78 | 0.0013364 | 0.00033493 | 0 | 0 |  | 1 | TRUE | wye
44 | LV_4436-8_0_5_load_55 | 79 | 0.0054461 | 0.0013649 | 0 | 0 |  | 1 | TRUE | wye
45 | LV_4436-8_0_5_load_57 | 80 | 0.002702 | 0.00067718 | 0 | 0 |  | 1 | TRUE | wye
46 | LV_4436-8_0_5_load_60 | 81 | 0.0023427 | 0.00058713 | 0 | 0 |  | 1 | TRUE | wye
47 | LV_4436-8_0_5_load_62 | 83 | 0.0010294 | 0.00025799 | 0 | 0 |  | 1 | TRUE | wye
48 | LV_4436-8_0_5_load_67 | 84 | 0.0022607 | 0.00056658 | 0 | 0 |  | 1 | TRUE | wye
49 | LV_4436-8_0_5_load_94 | 85 | 0.0022527 | 0.00056459 | 0 | 0 |  | 1 | TRUE | wye
50 | LV_4436-8_0_5_load_69 | 87 | 0.01465 | 0.0036716 | 0 | 0 |  | 1 | TRUE | wye
51 | LV_4436-8_0_5_load_72 | 88 | 0.0034178 | 0.00085658 | 0 | 0 |  | 1 | TRUE | wye
52 | LV_4436-8_0_5_load_73 | 89 | 0.0046536 | 0.0011663 | 0 | 0 |  | 1 | TRUE | wye
53 | LV_4436-8_0_5_load_74 | 90 | 0.0035871 | 0.000899 | 0 | 0 |  | 1 | TRUE | wye
54 | LV_4436-8_0_5_load_75 | 91 | 0.0022984 | 0.00057602 | 0 | 0 |  | 1 | TRUE | wye
55 | LV_4436-8_0_5_load_76 | 92 | 0.0017818 | 0.00044655 | 0 | 0 |  | 1 | TRUE | wye
56 | LV_4436-8_0_5_load_83 | 93 | 0.00092021 | 0.00023063 | 0 | 0 |  | 1 | TRUE | wye
57 | LV_4436-8_0_5_load_84 | 94 | 0.00073136 | 0.0001833 | 0 | 0 |  | 1 | TRUE | wye
58 | LV_4436-8_0_5_load_85 | 95 | 0.0010912 | 0.00027347 | 0 | 0 |  | 1 | TRUE | wye
59 | LV_4436-8_0_5_load_88 | 96 | 0.00096057 | 0.00024074 | 0 | 0 |  | 1 | TRUE | wye
60 | LV_4436-8_0_5_load_89 | 97 | 0.00097912 | 0.00024539 | 0 | 0 |  | 1 | TRUE | wye
61 | LV_4436-8_0_5_load_90 | 98 | 0.0024364 | 0.00061063 | 0 | 0 |  | 1 | TRUE | wye

## ext_grid
| name | bus | vm_pu | va_degree | slack_weight | in_service
0 |  | 3 | 1 | 0 | 1 | TRUE

## line
| name | std_type | from_bus | to_bus | length_km | r_ohm_per_km | x_ohm_per_km | c_nf_per_km | g_us_per_km | max_i_ka | df | parallel | type | in_service
0 | LV_4436-8_0_5_line_0 |  | 0 | 1 | 0.011927 | 0.125 | 0.08 | 261 | 0 | 0.364 | 1 | 1 | cs | TRUE
1 | LV_4436-8_0_5_line_1 |  | 1 | 2 | 0.12524 | 0.125 | 0.08 | 261 | 0 | 0.364 | 1 | 1 | cs | TRUE
2 | LV_4436-8_0_5_line_2 |  | 2 | 14 | 0.10945 | 0.125 | 0.08 | 261 | 0 | 0.364 | 1 | 1 | cs | TRUE
3 | LV_4436-8_0_5_line_3 |  | 2 | 15 | 0.044298 | 0.125 | 0.08 | 261 | 0 | 0.364 | 1 | 1 | cs | TRUE
4 | LV_4436-8_0_5_line_4 |  | 3 | 4 | 0.058495 | 0.125 | 0.08 | 261 | 0 | 0.364 | 1 | 2 | cs | TRUE
5 | LV_4436-8_0_5_line_5 |  | 3 | 5 | 0.036249 | 0.125 | 0.08 | 261 | 0 | 0.364 | 1 | 3 | cs | TRUE
6 | LV_4436-8_0_5_line_6 |  | 4 | 16 | 0.048751 | 0.125 | 0.08 | 261 | 0 | 0.364 | 1 | 1 | cs | TRUE
7 | LV_4436-8_0_5_line_7 |  | 4 | 17 | 0.033534 | 0.125 | 0.08 | 261 | 0 | 0.364 | 1 | 1 | cs | TRUE
8 | LV_4436-8_0_5_line_8 |  | 5 | 23 | 0.0058704 | 0.125 | 0.08 | 261 | 0 | 0.364 | 1 | 1 | cs | TRUE
9 | LV_4436-8_0_5_line_9 |  | 5 | 13 | 0.021932 | 0.125 | 0.08 | 261 | 0 | 0.364 | 1 | 3 | cs | TRUE
10 | LV_4436-8_0_5_line_10 |  | 6 | 7 | 0.007815 | 0.125 | 0.08 | 261 | 0 | 0.364 | 1 | 1 | cs | TRUE
11 | LV_4436-8_0_5_line_11 |  | 6 | 8 | 0.015783 | 0.125 | 0.08 | 261 | 0 | 0.364 | 1 | 1 | cs | TRUE
12 | LV_4436-8_0_5_line_12 |  | 8 | 20 | 0.020843 | 0.125 | 0.08 | 261 | 0 | 0.364 | 1 | 1 | cs | TRUE
13 | LV_4436-8_0_5_line_13 |  | 9 | 10 | 0.10572 | 0.125 | 0.08 | 261 | 0 | 0.364 | 1 | 3 | cs | TRUE
14 | LV_4436-8_0_5_line_14 |  | 9 | 11 | 0.042946 | 0.125 | 0.08 | 261 | 0 | 0.364 | 1 | 3 | cs | TRUE
15 | LV_4436-8_0_5_line_15 |  | 9 | 12 | 0.0079429 | 0.125 | 0.08 | 261 | 0 | 0.364 | 1 | 1 | cs | TRUE
16 | LV_4436-8_0_5_line_16 |  | 10 | 13 | 0.018248 | 0.125 | 0.08 | 261 | 0 | 0.364 | 1 | 3 | cs | TRUE
17 | LV_4436-8_0_5_line_17 |  | 11 | 27 | 0.02268 | 0.125 | 0.08 | 261 | 0 | 0.364 | 1 | 3 | cs | TRUE
18 | LV_4436-8_0_5_line_18 |  | 11 | 28 | 0.029705 | 0.125 | 0.08 | 261 | 0 | 0.364 | 1 | 1 | cs | TRUE
19 | LV_4436-8_0_5_line_19 |  | 12 | 29 | 0.042545 | 0.125 | 0.08 | 261 | 0 | 0.364 | 1 | 1 | cs | TRUE
20 | LV_4436-8_0_5_line_20 |  | 14 | 23 | 0.0093632 | 0.125 | 0.08 | 261 | 0 | 0.364 | 1 | 1 | cs | TRUE
21 | LV_4436-8_0_5_line_21 |  | 16 | 18 | 0.022319 | 0.125 | 0.08 | 261 | 0 | 0.364 | 1 | 1 | cs | TRUE
22 | LV_4436-8_0_5_line_22 |  | 16 | 19 | 0.0091435 | 0.125 | 0.08 | 261 | 0 | 0.364 | 1 | 1 | cs | TRUE
23 | LV_4436-8_0_5_line_23 |  | 17 | 26 | 0.029972 | 0.125 | 0.08 | 261 | 0 | 0.364 | 1 | 1 | cs | TRUE
24 | LV_4436-8_0_5_line_24 |  | 18 | 21 | 0.028037 | 0.125 | 0.08 | 261 | 0 | 0.364 | 1 | 1 | cs | TRUE
25 | LV_4436-8_0_5_line_25 |  | 18 | 22 | 0.021936 | 0.125 | 0.08 | 261 | 0 | 0.364 | 1 | 1 | cs | TRUE
26 | LV_4436-8_0_5_line_26 |  | 20 | 21 | 0.020365 | 0.125 | 0.08 | 261 | 0 | 0.364 | 1 | 1 | cs | TRUE
27 | LV_4436-8_0_5_line_27 |  | 22 | 33 | 0.012973 | 0.125 | 0.08 | 261 | 0 | 0.364 | 1 | 1 | cs | TRUE
28 | LV_4436-8_0_5_line_28 |  | 24 | 25 | 0.019674 | 0.125 | 0.08 | 261 | 0 | 0.364 | 1 | 1 | cs | TRUE
29 | LV_4436-8_0_5_line_29 |  | 25 | 93 | 0.0066468 | 0.125 | 0.08 | 261 | 0 | 0.364 | 1 | 1 | cs | TRUE
30 | LV_4436-8_0_5_line_30 |  | 25 | 94 | 0.015063 | 0.125 | 0.08 | 261 | 0 | 0.364 | 1 | 1 | cs | TRUE
31 | LV_4436-8_0_5_line_31 |  | 27 | 52 | 0.029484 | 0.125 | 0.08 | 261 | 0 | 0.364 | 1 | 3 | cs | TRUE
32 | LV_4436-8_0_5_line_32 |  | 28 | 30 | 0.020123 | 0.125 | 0.08 | 261 | 0 | 0.364 | 1 | 1 | cs | TRUE
33 | LV_4436-8_0_5_line_33 |  | 30 | 86 | 0.017354 | 0.125 | 0.08 | 261 | 0 | 0.364 | 1 | 1 | cs | TRUE
34 | LV_4436-8_0_5_line_34 |  | 31 | 32 | 0.011599 | 0.125 | 0.08 | 261 | 0 | 0.364 | 1 | 1 | cs | TRUE
35 | LV_4436-8_0_5_line_35 |  | 32 | 84 | 0.015892 | 0.125 | 0.08 | 261 | 0 | 0.364 | 1 | 1 | cs | TRUE
36 | LV_4436-8_0_5_line_36 |  | 32 | 83 | 0.000975 | 0.125 | 0.08 | 261 | 0 | 0.364 | 1 | 1 | cs | TRUE
37 | LV_4436-8_0_5_line_37 |  | 33 | 91 | 0.00014148 | 0.125 | 0.08 | 261 | 0 | 0.364 | 1 | 1 | cs | TRUE
38 | LV_4436-8_0_5_line_38 |  | 34 | 35 | 0.0023483 | 0.125 | 0.08 | 261 | 0 | 0.364 | 1 | 1 | cs | TRUE
39 | LV_4436-8_0_5_line_39 |  | 34 | 36 | 0.029523 | 0.125 | 0.08 | 261 | 0 | 0.364 | 1 | 1 | cs | TRUE
40 | LV_4436-8_0_5_line_40 |  | 35 | 37 | 0.0022894 | 0.125 | 0.08 | 261 | 0 | 0.364 | 1 | 1 | cs | TRUE
41 | LV_4436-8_0_5_line_41 |  | 36 | 38 | 0.028685 | 0.125 | 0.08 | 261 | 0 | 0.364 | 1 | 1 | cs | TRUE
42 | LV_4436-8_0_5_line_42 |  | 38 | 39 | 0.013767 | 0.125 | 0.08 | 261 | 0 | 0.364 | 1 | 1 | cs | TRUE
43 | LV_4436-8_0_5_line_43 |  | 39 | 43 | 0.03192 | 0.125 | 0.08 | 261 | 0 | 0.364 | 1 | 1 | cs | TRUE
44 | LV_4436-8_0_5_line_44 |  | 40 | 41 | 0.050255 | 0.125 | 0.08 | 261 | 0 | 0.364 | 1 | 3 | cs | TRUE
45 | LV_4436-8_0_5_line_45 |  | 40 | 42 | 0.045616 | 0.125 | 0.08 | 261 | 0 | 0.364 | 1 | 2 | cs | TRUE
46 | LV_4436-8_0_5_line_46 |  | 41 | 47 | 0.018367 | 0.125 | 0.08 | 261 | 0 | 0.364 | 1 | 3 | cs | TRUE
47 | LV_4436-8_0_5_line_47 |  | 42 | 49 | 0.004419 | 0.125 | 0.08 | 261 | 0 | 0.364 | 1 | 1 | cs | TRUE
48 | LV_4436-8_0_5_line_48 |  | 43 | 44 | 0.041728 | 0.125 | 0.08 | 261 | 0 | 0.364 | 1 | 1 | cs | TRUE
49 | LV_4436-8_0_5_line_49 |  | 44 | 45 | 0.022779 | 0.125 | 0.08 | 261 | 0 | 0.364 | 1 | 3 | cs | TRUE
50 | LV_4436-8_0_5_line_50 |  | 44 | 46 | 0.029687 | 0.125 | 0.08 | 261 | 0 | 0.364 | 1 | 3 | cs | TRUE
51 | LV_4436-8_0_5_line_51 |  | 45 | 50 | 0.046225 | 0.125 | 0.08 | 261 | 0 | 0.364 | 1 | 3 | cs | TRUE
52 | LV_4436-8_0_5_line_52 |  | 45 | 51 | 0.020464 | 0.125 | 0.08 | 261 | 0 | 0.364 | 1 | 1 | cs | TRUE
53 | LV_4436-8_0_5_line_53 |  | 46 | 52 | 0.028671 | 0.125 | 0.08 | 261 | 0 | 0.364 | 1 | 3 | cs | TRUE
54 | LV_4436-8_0_5_line_54 |  | 47 | 48 | 0.033798 | 0.125 | 0.08 | 261 | 0 | 0.364 | 1 | 3 | cs | TRUE
55 | LV_4436-8_0_5_line_55 |  | 48 | 50 | 0.017494 | 0.125 | 0.08 | 261 | 0 | 0.364 | 1 | 3 | cs | TRUE
56 | LV_4436-8_0_5_line_56 |  | 49 | 70 | 0.006581 | 0.125 | 0.08 | 261 | 0 | 0.364 | 1 | 1 | cs | TRUE
57 | LV_4436-8_0_5_line_57 |  | 49 | 71 | 0.012361 | 0.125 | 0.08 | 261 | 0 | 0.364 | 1 | 1 | cs | TRUE
58 | LV_4436-8_0_5_line_58 |  | 53 | 54 | 0.028 | 0.125 | 0.08 | 261 | 0 | 0.364 | 1 | 1 | cs | TRUE
59 | LV_4436-8_0_5_line_59 |  | 54 | 55 | 0.068936 | 0.125 | 0.08 | 261 | 0 | 0.364 | 1 | 1 | cs | TRUE
60 | LV_4436-8_0_5_line_60 |  | 55 | 56 | 0.038447 | 0.125 | 0.08 | 261 | 0 | 0.364 | 1 | 1 | cs | TRUE
61 | LV_4436-8_0_5_line_61 |  | 55 | 57 | 0.031286 | 0.125 | 0.08 | 261 | 0 | 0.364 | 1 | 1 | cs | TRUE
62 | LV_4436-8_0_5_line_62 |  | 56 | 58 | 0.060239 | 0.125 | 0.08 | 261 | 0 | 0.364 | 1 | 1 | cs | TRUE
63 | LV_4436-8_0_5_line_63 |  | 57 | 59 | 0.0052346 | 0.125 | 0.08 | 261 | 0 | 0.364 | 1 | 1 | cs | TRUE
64 | LV_4436-8_0_5_line_64 |  | 58 | 87 | 0.030215 | 0.125 | 0.08 | 261 | 0 | 0.364 | 1 | 1 | cs | TRUE
65 | LV_4436-8_0_5_line_65 |  | 59 | 92 | 0.040494 | 0.125 | 0.08 | 261 | 0 | 0.364 | 1 | 1 | cs | TRUE
66 | LV_4436-8_0_5_line_66 |  | 60 | 61 | 0.0061179 | 0.125 | 0.08 | 261 | 0 | 0.364 | 1 | 1 | cs | TRUE
67 | LV_4436-8_0_5_line_67 |  | 61 | 62 | 0.005104 | 0.125 | 0.08 | 261 | 0 | 0.364 | 1 | 1 | cs | TRUE
68 | LV_4436-8_0_5_line_68 |  | 61 | 63 | 0.071679 | 0.125 | 0.08 | 261 | 0 | 0.364 | 1 | 1 | cs | TRUE
69 | LV_4436-8_0_5_line_69 |  | 61 | 64 | 0.067004 | 0.125 | 0.08 | 261 | 0 | 0.364 | 1 | 1 | cs | TRUE
70 | LV_4436-8_0_5_line_70 |  | 62 | 65 | 0.029854 | 0.125 | 0.08 | 261 | 0 | 0.364 | 1 | 1 | cs | TRUE
71 | LV_4436-8_0_5_line_71 |  | 62 | 66 | 0.015835 | 0.125 | 0.08 | 261 | 0 | 0.364 | 1 | 1 | cs | TRUE
72 | LV_4436-8_0_5_line_72 |  | 63 | 67 | 0.055615 | 0.125 | 0.08 | 261 | 0 | 0.364 | 1 | 1 | cs | TRUE
73 | LV_4436-8_0_5_line_73 |  | 64 | 68 | 0.0044271 | 0.125 | 0.08 | 261 | 0 | 0.364 | 1 | 1 | cs | TRUE
74 | LV_4436-8_0_5_line_74 |  | 64 | 69 | 0.014799 | 0.125 | 0.08 | 261 | 0 | 0.364 | 1 | 1 | cs | TRUE
75 | LV_4436-8_0_5_line_75 |  | 66 | 72 | 0.023884 | 0.125 | 0.08 | 261 | 0 | 0.364 | 1 | 1 | cs | TRUE
76 | LV_4436-8_0_5_line_76 |  | 67 | 73 | 0.020718 | 0.125 | 0.08 | 261 | 0 | 0.364 | 1 | 1 | cs | TRUE
77 | LV_4436-8_0_5_line_77 |  | 68 | 74 | 0.034964 | 0.125 | 0.08 | 261 | 0 | 0.364 | 1 | 1 | cs | TRUE
78 | LV_4436-8_0_5_line_78 |  | 69 | 75 | 0.018668 | 0.125 | 0.08 | 261 | 0 | 0.364 | 1 | 1 | cs | TRUE
79 | LV_4436-8_0_5_line_79 |  | 71 | 72 | 0.030187 | 0.125 | 0.08 | 261 | 0 | 0.364 | 1 | 1 | cs | TRUE
80 | LV_4436-8_0_5_line_80 |  | 73 | 98 | 0.018608 | 0.125 | 0.08 | 261 | 0 | 0.364 | 1 | 1 | cs | TRUE
81 | LV_4436-8_0_5_line_81 |  | 74 | 95 | 0.0011875 | 0.125 | 0.08 | 261 | 0 | 0.364 | 1 | 1 | cs | TRUE
82 | LV_4436-8_0_5_line_82 |  | 75 | 79 | 0.0088691 | 0.125 | 0.08 | 261 | 0 | 0.364 | 1 | 1 | cs | TRUE
83 | LV_4436-8_0_5_line_83 |  | 76 | 77 | 0.016377 | 0.125 | 0.08 | 261 | 0 | 0.364 | 1 | 1 | cs | TRUE
84 | LV_4436-8_0_5_line_84 |  | 76 | 78 | 0.01473 | 0.125 | 0.08 | 261 | 0 | 0.364 | 1 | 1 | cs | TRUE
85 | LV_4436-8_0_5_line_85 |  | 78 | 86 | 0.038372 | 0.125 | 0.08 | 261 | 0 | 0.364 | 1 | 1 | cs | TRUE
86 | LV_4436-8_0_5_line_86 |  | 79 | 80 | 0.0023428 | 0.125 | 0.08 | 261 | 0 | 0.364 | 1 | 1 | cs | TRUE
87 | LV_4436-8_0_5_line_87 |  | 81 | 82 | 0.059069 | 0.125 | 0.08 | 261 | 0 | 0.364 | 1 | 1 | cs | TRUE
88 | LV_4436-8_0_5_line_88 |  | 82 | 83 | 0.01657 | 0.125 | 0.08 | 261 | 0 | 0.364 | 1 | 1 | cs | TRUE
89 | LV_4436-8_0_5_line_89 |  | 84 | 85 | 0.02921 | 0.125 | 0.08 | 261 | 0 | 0.364 | 1 | 1 | cs | TRUE
90 | LV_4436-8_0_5_line_90 |  | 85 | 86 | 0.013284 | 0.125 | 0.08 | 261 | 0 | 0.364 | 1 | 1 | cs | TRUE
91 | LV_4436-8_0_5_line_91 |  | 88 | 89 | 0.0014121 | 0.125 | 0.08 | 261 | 0 | 0.364 | 1 | 1 | cs | TRUE
92 | LV_4436-8_0_5_line_92 |  | 88 | 90 | 0.003143 | 0.125 | 0.08 | 261 | 0 | 0.364 | 1 | 1 | cs | TRUE
93 | LV_4436-8_0_5_line_93 |  | 89 | 91 | 0.015997 | 0.125 | 0.08 | 261 | 0 | 0.364 | 1 | 1 | cs | TRUE
94 | LV_4436-8_0_5_line_94 |  | 90 | 92 | 0.0083851 | 0.125 | 0.08 | 261 | 0 | 0.364 | 1 | 1 | cs | TRUE
95 | LV_4436-8_0_5_line_95 |  | 93 | 95 | 0.02676 | 0.125 | 0.08 | 261 | 0 | 0.364 | 1 | 1 | cs | TRUE
96 | LV_4436-8_0_5_line_96 |  | 94 | 96 | 0.017858 | 0.125 | 0.08 | 261 | 0 | 0.364 | 1 | 1 | cs | TRUE
97 | LV_4436-8_0_5_line_97 |  | 97 | 98 | 0.00096858 | 0.125 | 0.08 | 261 | 0 | 0.364 | 1 | 1 | cs | TRUE

## trafo
| name | std_type | hv_bus | lv_bus | sn_mva | vn_hv_kv | vn_lv_kv | vk_percent | vkr_percent | pfe_kw | i0_percent | shift_degree | tap_side | tap_neutral | tap_min | tap_max | tap_step_percent | tap_step_degree | tap_pos | tap_phase_shifter | parallel | df | in_service
0 | LV_4436-8_0_5_trafo_2 | 0.63 MVA 20/0.4 kV | 99 | 3 | 0.63 | 20 | 0.4 | 6 | 1.206 | 1.65 | 0.2619 | 150 | hv | 0 | -2 | 2 | 2.5 | 0 | 0 | FALSE | 1 | 1 | TRUE

## line_geodata
| x0 | y0 | x1 | y1 | x2 | y2 | x3 | y3 | x4 | y4 | x5 | y5 | x6 | y6 | x7 | y7 | x8 | y8
0 | 2745594.3802 | 1270262.0604 | 2745582.5916 | 1270260.2459
1 | 2745594.3802 | 1270262.0604 | 2745610.8206 | 1270264.19 | 2745610.4446 | 1270267.5286 | 2745605.4207 | 1270307.9233 | 2745618.0959 | 1270309.4928 | 2745613.0482 | 1270355.4259 | 2745612.4055 | 1270356.1552 | 2745614.3158 | 1270357.7483 | 2745616.0142 | 1270359.0804
2 | 2745544.5072 | 1270385.4781 | 2745564.904 | 1270368.1855 | 2745594.3366 | 1270395.3271 | 2745595.4471 | 1270389.3707 | 2745616.0142 | 1270359.0804
3 | 2745616.0142 | 1270359.0804 | 2745623.5666 | 1270349.8351 | 2745633.0888 | 1270341.9063 | 2745647.5684 | 1270332.8875 | 2745650.1219 | 1270331.4917
4 | 2745467.6518 | 1270377.8663 | 2745479.0242 | 1270388.6127 | 2745486.3432 | 1270395.8447 | 2745492.2558 | 1270395.7013 | 2745505.3 | 1270418.9349
5 | 2745532.883 | 1270395.3239 | 2745505.3 | 1270418.9349
6 | 2745467.6518 | 1270377.8663 | 2745463.7429 | 1270370.318 | 2745461.273 | 1270365.7748 | 2745458.0652 | 1270362.4591 | 2745434.7544 | 1270342.8432
7 | 2745467.6518 | 1270377.8663 | 2745468.0714 | 1270385.273 | 2745468.2888 | 1270393.5533 | 2745467.8004 | 1270399.0135 | 2745466.7869 | 1270404.7054 | 2745464.8632 | 1270410.9865
8 | 2745532.883 | 1270395.3239 | 2745537.3625 | 1270391.5297
9 | 2745532.883 | 1270395.3239 | 2745547.4259 | 1270411.7407
10 | 2745530.3071 | 1270301.0654 | 2745529.731 | 1270308.8591
11 | 2745530.3071 | 1270301.0654 | 2745515.6207 | 1270298.9348 | 2745514.7505 | 1270299.2974
12 | 2745495.5114 | 1270307.3146 | 2745514.7505 | 1270299.2974
13 | 2745549.3489 | 1270512.0696 | 2745547.3461 | 1270504.7684 | 2745544.5109 | 1270457.6622 | 2745543.6255 | 1270453.5807 | 2745537.0991 | 1270452.6745 | 2745556.3114 | 1270439.4457 | 2745561.3617 | 1270435.1992 | 2745561.6072 | 1270429.822 | 2745559.5258 | 1270425.3996
14 | 2745591.4536 | 1270515.8443 | 2745581.0505 | 1270511.2834 | 2745549.3489 | 1270512.0696
15 | 2745549.3489 | 1270512.0696 | 2745549.563 | 1270520.0096
16 | 2745559.5258 | 1270425.3996 | 2745547.4259 | 1270411.7407
17 | 2745591.4536 | 1270515.8443 | 2745590.3942 | 1270528.2752 | 2745591.3822 | 1270538.431
18 | 2745591.4536 | 1270515.8443 | 2745620.965 | 1270519.9315
19 | 2745550.7096 | 1270562.539 | 2745549.563 | 1270520.0096
20 | 2745544.5072 | 1270385.4781 | 2745537.3625 | 1270391.5297
21 | 2745453.374 | 1270330.4558 | 2745434.7544 | 1270342.8432
22 | 2745434.7544 | 1270342.8432 | 2745425.7073 | 1270341.5185
23 | 2745447.3219 | 1270434.851 | 2745453.8273 | 1270429.033 | 2745457.6905 | 1270424.0787 | 2745462.062 | 1270417.1349 | 2745464.8632 | 1270410.9865
24 | 2745453.374 | 1270330.4558 | 2745476.8464 | 1270315.1212
25 | 2745453.374 | 1270330.4558 | 2745442.2965 | 1270311.5223
26 | 2745495.5114 | 1270307.3146 | 2745481.674 | 1270311.9674 | 2745476.8464 | 1270315.1212
27 | 2745442.2965 | 1270311.5223 | 2745435.7453 | 1270300.3251
28 | 2745354.4554 | 1270626.2747 | 2745350.0296 | 1270607.1055
29 | 2745354.4554 | 1270626.2747 | 2745355.9954 | 1270632.7406
30 | 2745354.4554 | 1270626.2747 | 2745339.9774 | 1270630.4322
31 | 2745594.237 | 1270567.7765 | 2745591.3822 | 1270538.431
32 | 2745620.965 | 1270519.9315 | 2745625.841 | 1270520.6079 | 2745641.0322 | 1270521.1282
33 | 2745658.3764 | 1270521.7223 | 2745641.0322 | 1270521.1282
34 | 2745662.7594 | 1270463.694 | 2745651.2115 | 1270462.6113
35 | 2745662.7594 | 1270463.694 | 2745662.6281 | 1270468.707 | 2745662.3597 | 1270479.5809
36 | 2745663.7301 | 1270463.7854 | 2745662.7594 | 1270463.694
37 | 2745435.6739 | 1270300.203 | 2745435.7453 | 1270300.3251
38 | 2745485.9206 | 1270673.2762 | 2745486.1249 | 1270673.9866 | 2745486.6029 | 1270675.523
39 | 2745480.9213 | 1270644.7734 | 2745480.2837 | 1270648.9619 | 2745481.2921 | 1270652.0232 | 2745480.655 | 1270654.966 | 2745485.9206 | 1270673.2762
40 | 2745487.2664 | 1270677.714 | 2745487.1013 | 1270677.125 | 2745486.6029 | 1270675.523
41 | 2745480.9213 | 1270644.7734 | 2745499.845 | 1270638.6444 | 2745508.6281 | 1270639.9065
42 | 2745508.6281 | 1270639.9065 | 2745521.8363 | 1270636.0227
43 | 2745552.4602 | 1270627.0178 | 2745521.8363 | 1270636.0227
44 | 2745514.0081 | 1270702.5578 | 2745552.9266 | 1270689.2811 | 2745554.28 | 1270693.3074 | 2745555.8367 | 1270697.9393
45 | 2745514.0081 | 1270702.5578 | 2745474.6953 | 1270715.9586 | 2745476.1337 | 1270719.898
46 | 2745555.8367 | 1270697.9393 | 2745554.28 | 1270693.3074 | 2745563.0017 | 1270690.3415 | 2745561.9673 | 1270686.2008
47 | 2745476.1337 | 1270719.898 | 2745477.6496 | 1270724.0506
48 | 2745594.2999 | 1270625.9368 | 2745552.4602 | 1270627.0178
49 | 2745594.2999 | 1270625.9368 | 2745609.6349 | 1270625.848 | 2745613.8881 | 1270625.8306 | 2745617.0766 | 1270625.9538
50 | 2745594.2999 | 1270625.9368 | 2745593.2251 | 1270603.9102 | 2745593.9659 | 1270596.312
51 | 2745610.6096 | 1270669.9276 | 2745610.2538 | 1270659.0301 | 2745610.1477 | 1270655.7019 | 2745610.7888 | 1270650.7683 | 2745614.3698 | 1270646.5745 | 2745614.261 | 1270640.31 | 2745617.2016 | 1270635.8335 | 2745617.0766 | 1270625.9538
52 | 2745617.0766 | 1270625.9538 | 2745624.9572 | 1270626.2706 | 2745637.4087 | 1270628.0407
53 | 2745594.237 | 1270567.7765 | 2745595.4925 | 1270580.6538 | 2745593.9659 | 1270596.312
54 | 2745561.9673 | 1270686.2008 | 2745594.0196 | 1270675.4778
55 | 2745610.6096 | 1270669.9276 | 2745594.0196 | 1270675.4778
56 | 2745477.6496 | 1270724.0506 | 2745483.8917 | 1270721.9658
57 | 2745477.6496 | 1270724.0506 | 2745465.9384 | 1270728.0051
58 | 2745333.8245 | 1270278.4165 | 2745319.969 | 1270302.7475
59 | 2745333.8245 | 1270278.4165 | 2745342.6419 | 1270260.5821 | 2745355.9366 | 1270243.4253 | 2745370.3372 | 1270220.1895
60 | 2745370.3372 | 1270220.1895 | 2745383.7956 | 1270198.5323 | 2745389.5769 | 1270186.9184
61 | 2745370.3372 | 1270220.1895 | 2745389.5865 | 1270244.8531
62 | 2745389.5769 | 1270186.9184 | 2745421.1968 | 1270224.3455 | 2745428.361 | 1270232.6747 | 2745428.6079 | 1270232.7447
63 | 2745389.5865 | 1270244.8531 | 2745392.8072 | 1270248.9796
64 | 2745457.6848 | 1270238.9363 | 2745454.0241 | 1270239.9472 | 2745428.6079 | 1270232.7447
65 | 2745421.061 | 1270275.2269 | 2745417.4889 | 1270269.1216 | 2745406.1302 | 1270266.05 | 2745392.8072 | 1270248.9796
66 | 2745397.151 | 1270745.9463 | 2745402.9611 | 1270744.0302
67 | 2745397.151 | 1270745.9463 | 2745399.7066 | 1270750.3692
68 | 2745329.1236 | 1270768.5172 | 2745383.9322 | 1270749.9805 | 2745397.151 | 1270745.9463
69 | 2745371.5979 | 1270698.247 | 2745383.9322 | 1270749.9805 | 2745397.151 | 1270745.9463
70 | 2745399.7066 | 1270750.3692 | 2745414.6209 | 1270776.2313
71 | 2745399.7066 | 1270750.3692 | 2745414.7091 | 1270745.3034
72 | 2745329.1236 | 1270768.5172 | 2745314.6493 | 1270714.8187
73 | 2745371.5979 | 1270698.247 | 2745370.5721 | 1270693.9404
74 | 2745371.5979 | 1270698.247 | 2745385.6329 | 1270693.553
75 | 2745414.7091 | 1270745.3034 | 2745437.3383 | 1270737.6623
76 | 2745314.6493 | 1270714.8187 | 2745309.2575 | 1270694.8151
77 | 2745362.471 | 1270659.9279 | 2745370.5721 | 1270693.9404
78 | 2745385.6329 | 1270693.553 | 2745403.3374 | 1270687.6318
79 | 2745437.3383 | 1270737.6623 | 2745465.9384 | 1270728.0051
80 | 2745304.4146 | 1270676.8486 | 2745309.2575 | 1270694.8151
81 | 2745362.1958 | 1270658.7727 | 2745362.471 | 1270659.9279
82 | 2745411.7486 | 1270684.8187 | 2745403.3374 | 1270687.6318
83 | 2745655.3327 | 1270574.5895 | 2745638.956 | 1270574.5882
84 | 2745655.3327 | 1270574.5895 | 2745655.6254 | 1270559.862
85 | 2745658.3764 | 1270521.7223 | 2745656.173 | 1270532.312 | 2745655.6254 | 1270559.862
86 | 2745413.9704 | 1270684.0757 | 2745411.7486 | 1270684.8187
87 | 2745680.2274 | 1270465.3376 | 2745683.9358 | 1270406.3848
88 | 2745680.2274 | 1270465.3376 | 2745663.7301 | 1270463.7854
89 | 2745662.3597 | 1270479.5809 | 2745661.7156 | 1270505.6774 | 2745661.0829 | 1270508.7174
90 | 2745658.3764 | 1270521.7223 | 2745661.0829 | 1270508.7174
91 | 2745426.8826 | 1270285.1771 | 2745427.5957 | 1270286.3959
92 | 2745426.8826 | 1270285.1771 | 2745425.2954 | 1270282.4643
93 | 2745427.5957 | 1270286.3959 | 2745435.6739 | 1270300.203
94 | 2745421.061 | 1270275.2269 | 2745425.2954 | 1270282.4643
95 | 2745355.9954 | 1270632.7406 | 2745362.1958 | 1270658.7727
96 | 2745339.9774 | 1270630.4322 | 2745322.8135 | 1270635.3609 | 2745322.8135 | 1270635.3609
97 | 2745304.1626 | 1270675.9134 | 2745304.4146 | 1270676.8486

## bus_geodata
| x | y | coords
0 | 2745582.5916 | 1270260.2459
1 | 2745594.3802 | 1270262.0604
2 | 2745616.0142 | 1270359.0804
3 | 2745505.3 | 1270418.9349
4 | 2745467.6518 | 1270377.8663
5 | 2745532.883 | 1270395.3239
6 | 2745530.3071 | 1270301.0654
7 | 2745529.731 | 1270308.8591
8 | 2745514.7505 | 1270299.2974
9 | 2745549.3489 | 1270512.0696
10 | 2745559.5258 | 1270425.3996
11 | 2745591.4536 | 1270515.8444
12 | 2745549.563 | 1270520.0096
13 | 2745547.4259 | 1270411.7407
14 | 2745544.5072 | 1270385.4781
15 | 2745650.1219 | 1270331.4917
16 | 2745434.7544 | 1270342.8432
17 | 2745464.8632 | 1270410.9865
18 | 2745453.374 | 1270330.4558
19 | 2745425.7073 | 1270341.5185
20 | 2745495.5114 | 1270307.3146
21 | 2745476.8464 | 1270315.1212
22 | 2745442.2965 | 1270311.5223
23 | 2745537.3625 | 1270391.5297
24 | 2745350.0296 | 1270607.1055
25 | 2745354.4554 | 1270626.2747
26 | 2745447.3219 | 1270434.851
27 | 2745591.3822 | 1270538.431
28 | 2745620.965 | 1270519.9315
29 | 2745550.7096 | 1270562.539
30 | 2745641.0322 | 1270521.1282
31 | 2745651.2115 | 1270462.6113
32 | 2745662.7594 | 1270463.694
33 | 2745435.7453 | 1270300.3251
34 | 2745485.9206 | 1270673.2762
35 | 2745486.6029 | 1270675.523
36 | 2745480.9213 | 1270644.7734
37 | 2745487.2664 | 1270677.714
38 | 2745508.6281 | 1270639.9065
39 | 2745521.8363 | 1270636.0227
40 | 2745514.0081 | 1270702.5578
41 | 2745555.8367 | 1270697.9393
42 | 2745476.1337 | 1270719.898
43 | 2745552.4602 | 1270627.0178
44 | 2745594.2999 | 1270625.9368
45 | 2745617.0766 | 1270625.9538
46 | 2745593.9659 | 1270596.312
47 | 2745561.9673 | 1270686.2008
48 | 2745594.0196 | 1270675.4778
49 | 2745477.6496 | 1270724.0506
50 | 2745610.6096 | 1270669.9276
51 | 2745637.4087 | 1270628.0407
52 | 2745594.237 | 1270567.7765
53 | 2745319.969 | 1270302.7475
54 | 2745333.8245 | 1270278.4165
55 | 2745370.3372 | 1270220.1895
56 | 2745389.5769 | 1270186.9184
57 | 2745389.5865 | 1270244.8531
58 | 2745428.6079 | 1270232.7447
59 | 2745392.8072 | 1270248.9796
60 | 2745402.9611 | 1270744.0302
61 | 2745397.151 | 1270745.9463
62 | 2745399.7066 | 1270750.3692
63 | 2745329.1236 | 1270768.5172
64 | 2745371.5979 | 1270698.247
65 | 2745414.6209 | 1270776.2313
66 | 2745414.7091 | 1270745.3034
67 | 2745314.6493 | 1270714.8187
68 | 2745370.5721 | 1270693.9404
69 | 2745385.6329 | 1270693.553
70 | 2745483.8917 | 1270721.9658
71 | 2745465.9384 | 1270728.0051
72 | 2745437.3383 | 1270737.6623
73 | 2745309.2575 | 1270694.8151
74 | 2745362.471 | 1270659.9279
75 | 2745403.3374 | 1270687.6318
76 | 2745655.3327 | 1270574.5895
77 | 2745638.956 | 1270574.5882
78 | 2745655.6254 | 1270559.862
79 | 2745411.7486 | 1270684.8187
80 | 2745413.9704 | 1270684.0757
81 | 2745683.9358 | 1270406.3848
82 | 2745680.2274 | 1270465.3376
83 | 2745663.7301 | 1270463.7854
84 | 2745662.3597 | 1270479.5809
85 | 2745661.0829 | 1270508.7174
86 | 2745658.3764 | 1270521.7223
87 | 2745457.6848 | 1270238.9363
88 | 2745426.8826 | 1270285.1771
89 | 2745427.5957 | 1270286.3959
90 | 2745425.2954 | 1270282.4643
91 | 2745435.6739 | 1270300.203
92 | 2745421.061 | 1270275.2269
93 | 2745355.9954 | 1270632.7406
94 | 2745339.9774 | 1270630.4322
95 | 2745362.1958 | 1270658.7727
96 | 2745322.8135 | 1270635.3609
97 | 2745304.1626 | 1270675.9134
98 | 2745304.4146 | 1270676.8486
99 | 2745492.2558 | 1270395.7013

## line_std_types
| c_nf_per_km | r_ohm_per_km | x_ohm_per_km | max_i_ka | type | q_mm2 | alpha | voltage_rating
NAYY 4x50 SE | 210 | 0.642 | 0.083 | 0.142 | cs | 50 | 0.00403 | LV
NAYY 4x120 SE | 264 | 0.225 | 0.08 | 0.242 | cs | 120 | 0.00403 | LV
NAYY 4x150 SE | 261 | 0.208 | 0.08 | 0.27 | cs | 150 | 0.00403 | LV
NA2XS2Y 1x95 RM/25 12/20 kV | 216 | 0.313 | 0.132 | 0.252 | cs | 95 | 0.00403 | MV
NA2XS2Y 1x185 RM/25 12/20 kV | 273 | 0.161 | 0.117 | 0.362 | cs | 185 | 0.00403 | MV
NA2XS2Y 1x240 RM/25 12/20 kV | 304 | 0.122 | 0.112 | 0.421 | cs | 240 | 0.00403 | MV
NA2XS2Y 1x95 RM/25 6/10 kV | 315 | 0.313 | 0.123 | 0.249 | cs | 95 | 0.00403 | MV
NA2XS2Y 1x185 RM/25 6/10 kV | 406 | 0.161 | 0.11 | 0.358 | cs | 185 | 0.00403 | MV
NA2XS2Y 1x240 RM/25 6/10 kV | 456 | 0.122 | 0.105 | 0.416 | cs | 240 | 0.00403 | MV
NA2XS2Y 1x150 RM/25 12/20 kV | 250 | 0.206 | 0.116 | 0.319 | cs | 150 | 0.00403 | MV
NA2XS2Y 1x120 RM/25 12/20 kV | 230 | 0.253 | 0.119 | 0.283 | cs | 120 | 0.00403 | MV
NA2XS2Y 1x70 RM/25 12/20 kV | 190 | 0.443 | 0.132 | 0.22 | cs | 70 | 0.00403 | MV
NA2XS2Y 1x150 RM/25 6/10 kV | 360 | 0.206 | 0.11 | 0.315 | cs | 150 | 0.00403 | MV
NA2XS2Y 1x120 RM/25 6/10 kV | 340 | 0.253 | 0.113 | 0.28 | cs | 120 | 0.00403 | MV
NA2XS2Y 1x70 RM/25 6/10 kV | 280 | 0.443 | 0.123 | 0.217 | cs | 70 | 0.00403 | MV
N2XS(FL)2Y 1x120 RM/35 64/110 kV | 112 | 0.153 | 0.166 | 0.366 | cs | 120 | 0.00393 | HV
N2XS(FL)2Y 1x185 RM/35 64/110 kV | 125 | 0.099 | 0.156 | 0.457 | cs | 185 | 0.00393 | HV
N2XS(FL)2Y 1x240 RM/35 64/110 kV | 135 | 0.075 | 0.149 | 0.526 | cs | 240 | 0.00393 | HV
N2XS(FL)2Y 1x300 RM/35 64/110 kV | 144 | 0.06 | 0.144 | 0.588 | cs | 300 | 0.00393 | HV
15-AL1/3-ST1A 0.4 | 11 | 1.8769 | 0.35 | 0.105 | ol | 16 | 0.00403 | LV
24-AL1/4-ST1A 0.4 | 11.25 | 1.2012 | 0.335 | 0.14 | ol | 24 | 0.00403 | LV
48-AL1/8-ST1A 0.4 | 12.2 | 0.5939 | 0.3 | 0.21 | ol | 48 | 0.00403 | LV
94-AL1/15-ST1A 0.4 | 13.2 | 0.306 | 0.29 | 0.35 | ol | 94 | 0.00403 | LV
34-AL1/6-ST1A 10.0 | 9.7 | 0.8342 | 0.36 | 0.17 | ol | 34 | 0.00403 | MV
48-AL1/8-ST1A 10.0 | 10.1 | 0.5939 | 0.35 | 0.21 | ol | 48 | 0.00403 | MV
70-AL1/11-ST1A 10.0 | 10.4 | 0.4132 | 0.339 | 0.29 | ol | 70 | 0.00403 | MV
94-AL1/15-ST1A 10.0 | 10.75 | 0.306 | 0.33 | 0.35 | ol | 94 | 0.00403 | MV
122-AL1/20-ST1A 10.0 | 11.1 | 0.2376 | 0.323 | 0.41 | ol | 122 | 0.00403 | MV
149-AL1/24-ST1A 10.0 | 11.25 | 0.194 | 0.315 | 0.47 | ol | 149 | 0.00403 | MV
34-AL1/6-ST1A 20.0 | 9.15 | 0.8342 | 0.382 | 0.17 | ol | 34 | 0.00403 | MV
48-AL1/8-ST1A 20.0 | 9.5 | 0.5939 | 0.372 | 0.21 | ol | 48 | 0.00403 | MV
70-AL1/11-ST1A 20.0 | 9.7 | 0.4132 | 0.36 | 0.29 | ol | 70 | 0.00403 | MV
94-AL1/15-ST1A 20.0 | 10 | 0.306 | 0.35 | 0.35 | ol | 94 | 0.00403 | MV
122-AL1/20-ST1A 20.0 | 10.3 | 0.2376 | 0.344 | 0.41 | ol | 122 | 0.00403 | MV
149-AL1/24-ST1A 20.0 | 10.5 | 0.194 | 0.337 | 0.47 | ol | 149 | 0.00403 | MV
184-AL1/30-ST1A 20.0 | 10.75 | 0.1571 | 0.33 | 0.535 | ol | 184 | 0.00403 | MV
243-AL1/39-ST1A 20.0 | 11 | 0.1188 | 0.32 | 0.645 | ol | 243 | 0.00403 | MV
48-AL1/8-ST1A 110.0 | 8 | 0.5939 | 0.46 | 0.21 | ol | 48 | 0.00403 | HV
70-AL1/11-ST1A 110.0 | 8.4 | 0.4132 | 0.45 | 0.29 | ol | 70 | 0.00403 | HV
94-AL1/15-ST1A 110.0 | 8.65 | 0.306 | 0.44 | 0.35 | ol | 94 | 0.00403 | HV
122-AL1/20-ST1A 110.0 | 8.5 | 0.2376 | 0.43 | 0.41 | ol | 122 | 0.00403 | HV
149-AL1/24-ST1A 110.0 | 8.75 | 0.194 | 0.41 | 0.47 | ol | 149 | 0.00403 | HV
184-AL1/30-ST1A 110.0 | 8.8 | 0.1571 | 0.4 | 0.535 | ol | 184 | 0.00403 | HV
243-AL1/39-ST1A 110.0 | 9 | 0.1188 | 0.39 | 0.645 | ol | 243 | 0.00403 | HV
305-AL1/39-ST1A 110.0 | 9.2 | 0.0949 | 0.38 | 0.74 | ol | 305 | 0.00403 | HV
490-AL1/64-ST1A 110.0 | 9.75 | 0.059 | 0.37 | 0.96 | ol | 490 | 0.00403 | HV
679-AL1/86-ST1A 110.0 | 9.95 | 0.042 | 0.36 | 1.15 | ol | 679 | 0.00403 | HV
490-AL1/64-ST1A 220.0 | 10 | 0.059 | 0.285 | 0.96 | ol | 490 | 0.00403 | HV
679-AL1/86-ST1A 220.0 | 11.7 | 0.042 | 0.275 | 1.15 | ol | 679 | 0.00403 | HV
490-AL1/64-ST1A 380.0 | 11 | 0.059 | 0.253 | 0.96 | ol | 490 | 0.00403 | HV
679-AL1/86-ST1A 380.0 | 14.6 | 0.042 | 0.25 | 1.15 | ol | 679 | 0.00403 | HV

## trafo_std_types
| i0_percent | pfe_kw | vkr_percent | sn_mva | vn_lv_kv | vn_hv_kv | vk_percent | shift_degree | vector_group | tap_side | tap_neutral | tap_min | tap_max | tap_step_degree | tap_step_percent | tap_phase_shifter
160 MVA 380/110 kV | 0.06 | 60 | 0.25 | 160 | 110 | 380 | 12.2 | 0 | Yy0 | hv | 0 | -9 | 9 | 0 | 1.5 | FALSE
100 MVA 220/110 kV | 0.06 | 55 | 0.26 | 100 | 110 | 220 | 12 | 0 | Yy0 | hv | 0 | -9 | 9 | 0 | 1.5 | FALSE
63 MVA 110/20 kV | 0.04 | 22 | 0.32 | 63 | 20 | 110 | 18 | 150 | YNd5 | hv | 0 | -9 | 9 | 0 | 1.5 | FALSE
40 MVA 110/20 kV | 0.05 | 18 | 0.34 | 40 | 20 | 110 | 16.2 | 150 | YNd5 | hv | 0 | -9 | 9 | 0 | 1.5 | FALSE
25 MVA 110/20 kV | 0.07 | 14 | 0.41 | 25 | 20 | 110 | 12 | 150 | YNd5 | hv | 0 | -9 | 9 | 0 | 1.5 | FALSE
63 MVA 110/10 kV | 0.04 | 22 | 0.32 | 63 | 10 | 110 | 18 | 150 | YNd5 | hv | 0 | -9 | 9 | 0 | 1.5 | FALSE
40 MVA 110/10 kV | 0.05 | 18 | 0.34 | 40 | 10 | 110 | 16.2 | 150 | YNd5 | hv | 0 | -9 | 9 | 0 | 1.5 | FALSE
25 MVA 110/10 kV | 0.07 | 14 | 0.41 | 25 | 10 | 110 | 12 | 150 | YNd5 | hv | 0 | -9 | 9 | 0 | 1.5 | FALSE
0.25 MVA 20/0.4 kV | 0.32 | 0.8 | 1.44 | 0.25 | 0.4 | 20 | 6 | 150 | Yzn5 | hv | 0 | -2 | 2 | 0 | 2.5 | FALSE
0.4 MVA 20/0.4 kV | 0.3375 | 1.35 | 1.425 | 0.4 | 0.4 | 20 | 6 | 150 | Dyn5 | hv | 0 | -2 | 2 | 0 | 2.5 | FALSE
0.63 MVA 20/0.4 kV | 0.2619 | 1.65 | 1.206 | 0.63 | 0.4 | 20 | 6 | 150 | Dyn5 | hv | 0 | -2 | 2 | 0 | 2.5 | FALSE
0.25 MVA 10/0.4 kV | 0.24 | 0.6 | 1.2 | 0.25 | 0.4 | 10 | 4 | 150 | Dyn5 | hv | 0 | -2 | 2 | 0 | 2.5 | FALSE
0.4 MVA 10/0.4 kV | 0.2375 | 0.95 | 1.325 | 0.4 | 0.4 | 10 | 4 | 150 | Dyn5 | hv | 0 | -2 | 2 | 0 | 2.5 | FALSE
0.63 MVA 10/0.4 kV | 0.1873 | 1.18 | 1.0794 | 0.63 | 0.4 | 10 | 4 | 150 | Dyn5 | hv | 0 | -2 | 2 | 0 | 2.5 | FALSE

## trafo3w_std_types
| sn_hv_mva | sn_mv_mva | sn_lv_mva | vn_hv_kv | vn_mv_kv | vn_lv_kv | vk_hv_percent | vk_mv_percent | vk_lv_percent | vkr_hv_percent | vkr_mv_percent | vkr_lv_percent | pfe_kw | i0_percent | shift_mv_degree | shift_lv_degree | vector_group | tap_side | tap_neutral | tap_min | tap_max | tap_step_percent
63/25/38 MVA 110/20/10 kV | 63 | 25 | 38 | 110 | 20 | 10 | 10.4 | 10.4 | 10.4 | 0.28 | 0.32 | 0.35 | 35 | 0.89 | 0 | 0 | YN0yn0yn0 | hv | 0 | -10 | 10 | 1.2
63/25/38 MVA 110/10/10 kV | 63 | 25 | 38 | 110 | 10 | 10 | 10.4 | 10.4 | 10.4 | 0.28 | 0.32 | 0.35 | 35 | 0.89 | 0 | 0 | YN0yn0yn0 | hv | 0 | -10 | 10 | 1.2

## fuse_std_types
| fuse_type | i_rated_a | t_avg | t_min | t_total | x_avg | x_min | x_total
HV 100A | HV 100A | 100 | 0 | [10.0, 3.64, 0.854, 0.281, 0.1, 0.0531, 0.022, 0.01] | [10.0, 4.267, 1.21, 0.403, 0.1, 0.058, 0.022, 0.01] | 0 | [300.0, 350.0, 450.0, 550.0, 700.0, 850.0, 1200.0, 1752.0] | [600.0, 700.0, 900.0, 1150.0, 1665.0, 2000.0, 3000.0, 4313.0]
HV 10A | HV 10A | 10 | 0 | [10.0, 1675.0, 0.344, 0.156, 0.1, 0.0417, 0.0171, 0.01] | [10.0, 1.3, 0.3, 0.155, 0.1, 0.0555, 0.023, 0.01] | 0 | [30.0, 32.0, 35.0, 37.0, 39.0, 50.0, 70.0, 88.0] | [60.0, 70.0, 80.0, 87.0, 94.0, 110.0, 150.0, 216.0]
HV 125A | HV 125A | 125 | 0 | [10.0, 1.82, 0.344, 0.1, 0.0467, 0.0269, 0.01] | [10.0, 2.478, 0.426, 0.1, 0.0427, 0.0211, 0.01] | 0 | [375.0, 500.0, 700.0, 925.0, 1200.0, 1500.0, 2341.0] | [750.0, 1000.0, 1500.0, 2200.0, 3000.0, 4000.0, 5765.0]
HV 160A | HV 160A | 160 | 0 | [10.0, 4.15, 1.03, 0.198, 0.1, 0.051, 0.0172, 0.01] | [10.0, 2.3, 0.734, 0.274, 0.1, 0.046, 0.0177, 0.01] | 0 | [480.0, 550.0, 700.0, 1000.0, 1260.0, 1600.0, 2500.0, 3227.0] | [960.0, 1300.0, 1700.0, 2200.0, 2996.0, 4000.0, 6000.0, 7946.0]
HV 16A | HV 16A | 16 | 0 | [10.0, 0.352, 0.164, 0.1, 0.0649, 0.0342, 0.01] | [10.0, 2.34, 0.722, 0.181, 0.1, 0.055, 0.0296, 0.01] | 0 | [48.0, 60.0, 65.0, 71.0, 80.0, 100.0, 162.0] | [96.0, 110.0, 125.0, 150.0, 168.0, 200.0, 250.0, 398.0]
HV 200A | HV 200A | 200 | 0 | [10.0, 4.267, 1.21, 0.403, 0.1, 0.058, 0.022, 0.01] | [10.0, 3.73, 1.654, 0.328, 0.1, 0.0531, 0.019, 0.01] | 0 | [600.0, 700.0, 900.0, 1150.0, 1665.0, 2000.0, 3000.0, 4313.0] | [1200.0, 1500.0, 1800.0, 2700.0, 3960.0, 5000.0, 7500.0, 10620.0]
HV 20A | HV 20A | 20 | 0 | [10.0, 1.3, 0.3, 0.155, 0.1, 0.0555, 0.023, 0.01] | [10.0, 1.3, 0.161, 0.1, 0.0611, 0.0399, 0.0141, 0.01] | 0 | [60.0, 70.0, 80.0, 87.0, 94.0, 110.0, 150.0, 216.0] | [120.0, 150.0, 200.0, 223.0, 260.0, 300.0, 450.0, 532.0]
HV 25A | HV 25A | 25 | 0 | [10.0, 2.512, 0.833, 0.299, 0.1, 0.0372, 0.0223, 0.01] | [10.0, 3.125, 0.597, 0.198, 0.1, 0.0378, 0.022, 0.01] | 0 | [75.0, 82.0, 90.0, 100.0, 124.0, 170.0, 200.0, 289.0] | [150.0, 170.0, 210.0, 250.0, 294.0, 400.0, 500.0, 711.0]
HV 31.5A | HV 31.5A | 31.5 | 0 | [10.0, 2.34, 0.722, 0.181, 0.1, 0.055, 0.0296, 0.01] | [10.0, 2.84, 0.368, 0.164, 0.1, 0.0621, 0.0378, 0.0195, 0.01] | 0 | [95.0, 110.0, 125.0, 150.0, 165.0, 200.0, 250.0, 390.0] | [189.0, 220.0, 300.0, 350.0, 393.0, 450.0, 530.0, 700.0, 960.0]
HV 40A | HV 40A | 40 | 0 | [10.0, 1.3, 0.161, 0.1, 0.0611, 0.0399, 0.0141, 0.01] | [10.0, 2.05, 0.369, 0.198, 0.1, 0.051, 0.0298, 0.01] | 0 | [120.0, 150.0, 200.0, 223.0, 260.0, 300.0, 450.0, 532.0] | [240.0, 300.0, 400.0, 450.0, 530.0, 650.0, 800.0, 1311.0]
HV 50A | HV 50A | 50 | 0 | [10.0, 3.215, 0.597, 0.198, 0.1, 0.0378, 0.022, 0.01] | [10.0, 3.64, 0.854, 0.281, 0.1, 0.0531, 0.022, 0.01] | 0 | [150.0, 170.0, 210.0, 250.0, 294.0, 400.0, 500.0, 711.0] | [300.0, 350.0, 450.0, 550.0, 700.0, 850.0, 1200.0, 1752.0]
HV 6.3A | HV 6.3A | 6.3 | 0 | [10.0, 1.39, 0.344, 0.168, 0.1, 0.056, 0.0263, 0.01] | [10.0, 1.711, 0.516, 0.198, 0.1, 0.0634, 0.0303, 0.01] | 0 | [19.0, 19.5, 20.4, 20.8, 22.0, 25.0, 32.0, 48.0] | [38.0, 40.0, 43.0, 48.0, 53.0, 60.0, 75.0, 118.0]
HV 63A | HV 63A | 63 | 0 | [10.0, 2.84, 0.368, 0.164, 0.1, 0.0621, 0.0378, 0.0195, 0.01] | [10.0, 1.82, 0.344, 0.1, 0.0467, 0.0269, 0.01] | 0 | [189.0, 220.0, 300.0, 350.0, 393.0, 450.0, 530.0, 700.0, 961.0] | [378.0, 500.0, 700.0, 934.0, 1200.0, 1500.0, 2366.0]
HV 80A | HV 80A | 80 | 0 | [10.0, 2.05, 0.369, 0.198, 0.1, 0.051, 0.0298, 0.01] | [10.0, 4.15, 1.03, 0.198, 0.1, 0.051, 0.0172, 0.01] | 0 | [240.0, 300.0, 400.0, 450.0, 530.0, 650.0, 800.0, 1311.0] | [480.0, 550.0, 700.0, 1000.0, 1260.0, 1600.0, 2500.0, 3227.0]
Siemens NH-1-100 | Siemens NH-1-100 | 100 | [5400.0, 2000.0, 400.0, 20.0, 1.0, 0.2, 0.012, 0.004] | 0 | 0 | [150.0, 190.0, 250.0, 430.0, 900.0, 1250.0, 2700.0, 3600.0] | 0 | 0
Siemens NH-1-125 | Siemens NH-1-125 | 125 | [4800.0, 120.0, 7.0, 0.1, 0.004] | 0 | 0 | [180.0, 400.0, 740.0, 2000.0, 4250.0] | 0 | 0
Siemens NH-1-16 | Siemens NH-1-16 | 16 | [4000.0, 400.0, 2.0, 0.1, 0.04, 0.01] | 0 | 0 | [26.0, 35.0, 75.0, 150.0, 200.0, 300.0] | 0 | 0
Siemens NH-1-160 | Siemens NH-1-160 | 160 | [4800.0, 120.0, 7.0, 0.1, 0.004] | 0 | 0 | [210.0, 500.0, 900.0, 2300.0, 5000.0] | 0 | 0
Siemens NH-1-25 | Siemens NH-1-25 | 25 | [4000.0, 1000.0, 10.0, 0.2, 0.02, 0.01] | 0 | 0 | [40.0, 50.0, 100.0, 210.0, 400.0, 500.0] | 0 | 0
Siemens NH-1-50 | Siemens NH-1-50 | 50 | [4000.0, 40.0, 4.0, 1.0, 0.02, 0.01] | 0 | 0 | [86.0, 200.0, 300.0, 400.0, 1000.0, 1280.0] | 0 | 0
Siemens NH-1-63 | Siemens NH-1-63 | 63 | [4000.0, 100.0, 10.0, 2.0, 0.04, 0.01] | 0 | 0 | [100.0, 200.0, 300.0, 400.0, 1000.0, 1500.0] | 0 | 0
Siemens NH-1-80 | Siemens NH-1-80 | 80 | [4800.0, 120.0, 7.0, 0.1, 0.01] | 0 | 0 | [150.58, 250.0, 450.0, 1150.0, 2470.0] | 0 | 0
Siemens NH-2-1000 | Siemens NH-2-1000 | 1000 | [4800.0, 120.0, 7.0, 0.1, 0.004] | 0 | 0 | [1900.0, 3500.0, 8400.0, 24000.0, 52000.0] | 0 | 0
Siemens NH-2-200 | Siemens NH-2-200 | 200 | [4800.0, 120.0, 7.0, 0.1, 0.004] | 0 | 0 | [280.0, 650.0, 1200.0, 3000.0, 7000.0] | 0 | 0
Siemens NH-2-224 | Siemens NH-2-224 | 224 | [4800.0, 120.0, 7.0, 0.2, 0.04, 0.004] | 0 | 0 | [400.0, 750.0, 1453.0, 3025.0, 4315.0, 7600.0] | 0 | 0
Siemens NH-2-250 | Siemens NH-2-250 | 250 | [4800.0, 120.0, 7.0, 0.1, 0.004] | 0 | 0 | [450.0, 800.0, 1650.0, 4000.0, 8500.0] | 0 | 0
Siemens NH-2-315 | Siemens NH-2-315 | 315 | [4800.0, 120.0, 7.0, 0.1, 0.004] | 0 | 0 | [550.0, 920.0, 1900.0, 5000.0, 11000.0] | 0 | 0
Siemens NH-2-355 | Siemens NH-2-355 | 355 | [4800.0, 120.0, 6.0, 0.1, 0.004] | 0 | 0 | [650.0, 1116.27, 2350.0, 5840.0, 12790.0] | 0 | 0
Siemens NH-2-400 | Siemens NH-2-400 | 400 | [4800.0, 120.0, 7.0, 0.1, 0.004] | 0 | 0 | [720.0, 1350.0, 2800.0, 6500.0, 15000.0] | 0 | 0
Siemens NH-2-425 | Siemens NH-2-425 | 425 | [4800.0, 120.0, 7.0, 0.1, 0.004] | 0 | 0 | [850.0, 1500.0, 3050.0, 7500.0, 16500.0] | 0 | 0
Siemens NH-2-630 | Siemens NH-2-630 | 630 | [4800.0, 120.0, 7.0, 0.1, 0.004] | 0 | 0 | [1200.0, 2000.0, 4800.0, 12000.0, 26000.0] | 0 | 0

## dtypes
| element | column | dtype
0 | bus | name | object
1 | bus | vn_kv | float64
2 | bus | type | object
3 | bus | zone | object
4 | bus | in_service | bool
5 | load | name | object
6 | load | bus | uint32
7 | load | p_mw | float64
8 | load | q_mvar | float64
9 | load | const_z_percent | float64
10 | load | const_i_percent | float64
11 | load | sn_mva | float64
12 | load | scaling | float64
13 | load | in_service | bool
14 | load | type | object
15 | ext_grid | name | object
16 | ext_grid | bus | uint32
17 | ext_grid | vm_pu | float64
18 | ext_grid | va_degree | float64
19 | ext_grid | slack_weight | float64
20 | ext_grid | in_service | bool
21 | line | name | object
22 | line | std_type | object
23 | line | from_bus | uint32
24 | line | to_bus | uint32
25 | line | length_km | float64
26 | line | r_ohm_per_km | float64
27 | line | x_ohm_per_km | float64
28 | line | c_nf_per_km | float64
29 | line | g_us_per_km | float64
30 | line | max_i_ka | float64
31 | line | df | float64
32 | line | parallel | uint32
33 | line | type | object
34 | line | in_service | bool
35 | trafo | name | object
36 | trafo | std_type | object
37 | trafo | hv_bus | uint32
38 | trafo | lv_bus | uint32
39 | trafo | sn_mva | float64
40 | trafo | vn_hv_kv | float64
41 | trafo | vn_lv_kv | float64
42 | trafo | vk_percent | float64
43 | trafo | vkr_percent | float64
44 | trafo | pfe_kw | float64
45 | trafo | i0_percent | float64
46 | trafo | shift_degree | float64
47 | trafo | tap_side | object
48 | trafo | tap_neutral | int32
49 | trafo | tap_min | int32
50 | trafo | tap_max | int32
51 | trafo | tap_step_percent | float64
52 | trafo | tap_step_degree | float64
53 | trafo | tap_pos | int32
54 | trafo | tap_phase_shifter | bool
55 | trafo | parallel | uint32
56 | trafo | df | float64
57 | trafo | in_service | bool
58 | line_geodata | coords | object
59 | bus_geodata | x | float64
60 | bus_geodata | y | float64
61 | bus_geodata | coords | object

## parameters
| version | format_version | converged | OPF_converged | name | f_hz | sn_mva
0 | 2.14.6 | 2.14.0 | FALSE | FALSE |  | 50 | 1