## bus
| name | vn_kv | type | zone | in_service
0 | bus_LV_4461-16_0_6_node_0 | 0.4 | n |  | TRUE
1 | bus_LV_4461-16_0_6_node_1 | 0.4 | n |  | TRUE
2 | bus_LV_4461-16_0_6_node_2 | 0.4 | n |  | TRUE
3 | bus_LV_4461-16_0_6_node_223 | 0.4 | n |  | TRUE
4 | bus_LV_4461-16_0_6_node_185 | 0.4 | n |  | TRUE
5 | bus_LV_4461-16_0_6_node_3 | 0.4 | n |  | TRUE
6 | bus_LV_4461-16_0_6_node_4 | 0.4 | n |  | TRUE
7 | bus_LV_4461-16_0_6_node_6 | 0.4 | n |  | TRUE
8 | bus_LV_4461-16_0_6_node_10 | 0.4 | n |  | TRUE
9 | bus_LV_4461-16_0_6_node_7 | 0.4 | n |  | TRUE
10 | bus_LV_4461-16_0_6_node_58 | 0.4 | n |  | TRUE
11 | bus_LV_4461-16_0_6_node_8 | 0.4 | n |  | TRUE
12 | bus_LV_4461-16_0_6_node_17 | 0.4 | n |  | TRUE
13 | bus_LV_4461-16_0_6_node_240 | 0.4 | n |  | TRUE
14 | bus_LV_4461-16_0_6_node_242 | 0.4 | n |  | TRUE
15 | bus_LV_4461-16_0_6_node_11 | 0.4 | n |  | TRUE
16 | bus_LV_4461-16_0_6_node_22 | 0.4 | n |  | TRUE
17 | bus_LV_4461-16_0_6_node_23 | 0.4 | n |  | TRUE
18 | bus_LV_4461-16_0_6_node_122 | 0.4 | n |  | TRUE
19 | bus_LV_4461-16_0_6_node_130 | 0.4 | n |  | TRUE
20 | bus_LV_4461-16_0_6_node_55 | 0.4 | n |  | TRUE
21 | bus_LV_4461-16_0_6_node_56 | 0.4 | n |  | TRUE
22 | bus_LV_4461-16_0_6_node_18 | 0.4 | n |  | TRUE
23 | bus_LV_4461-16_0_6_node_253 | 0.4 | n |  | TRUE
24 | bus_LV_4461-16_0_6_node_241 | 0.4 | n |  | TRUE
25 | bus_LV_4461-16_0_6_node_237 | 0.4 | n |  | TRUE
26 | bus_LV_4461-16_0_6_node_20 | 0.4 | n |  | TRUE
27 | bus_LV_4461-16_0_6_node_21 | 0.4 | n |  | TRUE
28 | bus_LV_4461-16_0_6_node_12 | 0.4 | n |  | TRUE
29 | bus_LV_4461-16_0_6_node_13 | 0.4 | n |  | TRUE
30 | bus_LV_4461-16_0_6_node_14 | 0.4 | n |  | TRUE
31 | bus_LV_4461-16_0_6_node_15 | 0.4 | n |  | TRUE
32 | bus_LV_4461-16_0_6_node_16 | 0.4 | n |  | TRUE
33 | bus_LV_4461-16_0_6_node_27 | 0.4 | n |  | TRUE
34 | bus_LV_4461-16_0_6_node_124 | 0.4 | n |  | TRUE
35 | bus_LV_4461-16_0_6_node_26 | 0.4 | n |  | TRUE
36 | bus_LV_4461-16_0_6_node_54 | 0.4 | n |  | TRUE
37 | bus_LV_4461-16_0_6_node_50 | 0.4 | n |  | TRUE
38 | bus_LV_4461-16_0_6_node_123 | 0.4 | n |  | TRUE
39 | bus_LV_4461-16_0_6_node_19 | 0.4 | n |  | TRUE
40 | bus_LV_4461-16_0_6_node_77 | 0.4 | n |  | TRUE
41 | bus_LV_4461-16_0_6_node_78 | 0.4 | n |  | TRUE
42 | bus_LV_4461-16_0_6_node_24 | 0.4 | n |  | TRUE
43 | bus_LV_4461-16_0_6_node_25 | 0.4 | n |  | TRUE
44 | bus_LV_4461-16_0_6_node_244 | 0.4 | n |  | TRUE
45 | bus_LV_4461-16_0_6_node_46 | 0.4 | n |  | TRUE
46 | bus_LV_4461-16_0_6_node_104 | 0.4 | n |  | TRUE
47 | bus_LV_4461-16_0_6_node_248 | 0.4 | n |  | TRUE
48 | bus_LV_4461-16_0_6_node_238 | 0.4 | n |  | TRUE
49 | bus_LV_4461-16_0_6_node_106 | 0.4 | n |  | TRUE
50 | bus_LV_4461-16_0_6_node_236 | 0.4 | n |  | TRUE
51 | bus_LV_4461-16_0_6_node_234 | 0.4 | n |  | TRUE
52 | bus_LV_4461-16_0_6_node_47 | 0.4 | n |  | TRUE
53 | bus_LV_4461-16_0_6_node_243 | 0.4 | n |  | TRUE
54 | bus_LV_4461-16_0_6_node_28 | 0.4 | n |  | TRUE
55 | bus_LV_4461-16_0_6_node_29 | 0.4 | n |  | TRUE
56 | bus_LV_4461-16_0_6_node_61 | 0.4 | n |  | TRUE
57 | bus_LV_4461-16_0_6_node_63 | 0.4 | n |  | TRUE
58 | bus_LV_4461-16_0_6_node_64 | 0.4 | n |  | TRUE
59 | bus_LV_4461-16_0_6_node_59 | 0.4 | n |  | TRUE
60 | bus_LV_4461-16_0_6_node_30 | 0.4 | n |  | TRUE
61 | bus_LV_4461-16_0_6_node_31 | 0.4 | n |  | TRUE
62 | bus_LV_4461-16_0_6_node_33 | 0.4 | n |  | TRUE
63 | bus_LV_4461-16_0_6_node_86 | 0.4 | n |  | TRUE
64 | bus_LV_4461-16_0_6_node_85 | 0.4 | n |  | TRUE
65 | bus_LV_4461-16_0_6_node_35 | 0.4 | n |  | TRUE
66 | bus_LV_4461-16_0_6_node_36 | 0.4 | n |  | TRUE
67 | bus_LV_4461-16_0_6_node_37 | 0.4 | n |  | TRUE
68 | bus_LV_4461-16_0_6_node_38 | 0.4 | n |  | TRUE
69 | bus_LV_4461-16_0_6_node_39 | 0.4 | n |  | TRUE
70 | bus_LV_4461-16_0_6_node_42 | 0.4 | n |  | TRUE
71 | bus_LV_4461-16_0_6_node_92 | 0.4 | n |  | TRUE
72 | bus_LV_4461-16_0_6_node_90 | 0.4 | n |  | TRUE
73 | bus_LV_4461-16_0_6_node_40 | 0.4 | n |  | TRUE
74 | bus_LV_4461-16_0_6_node_71 | 0.4 | n |  | TRUE
75 | bus_LV_4461-16_0_6_node_110 | 0.4 | n |  | TRUE
76 | bus_LV_4461-16_0_6_node_43 | 0.4 | n |  | TRUE
77 | bus_LV_4461-16_0_6_node_252 | 0.4 | n |  | TRUE
78 | bus_LV_4461-16_0_6_node_254 | 0.4 | n |  | TRUE
79 | bus_LV_4461-16_0_6_node_44 | 0.4 | n |  | TRUE
80 | bus_LV_4461-16_0_6_node_190 | 0.4 | n |  | TRUE
81 | bus_LV_4461-16_0_6_node_191 | 0.4 | n |  | TRUE
82 | bus_LV_4461-16_0_6_node_233 | 0.4 | n |  | TRUE
83 | bus_LV_4461-16_0_6_node_97 | 0.4 | n |  | TRUE
84 | bus_LV_4461-16_0_6_node_125 | 0.4 | n |  | TRUE
85 | bus_LV_4461-16_0_6_node_91 | 0.4 | n |  | TRUE
86 | bus_LV_4461-16_0_6_node_70 | 0.4 | n |  | TRUE
87 | bus_LV_4461-16_0_6_node_107 | 0.4 | n |  | TRUE
88 | bus_LV_4461-16_0_6_node_251 | 0.4 | n |  | TRUE
89 | bus_LV_4461-16_0_6_node_249 | 0.4 | n |  | TRUE
90 | bus_LV_4461-16_0_6_node_170 | 0.4 | n |  | TRUE
91 | bus_LV_4461-16_0_6_node_189 | 0.4 | n |  | TRUE
92 | bus_LV_4461-16_0_6_node_163 | 0.4 | n |  | TRUE
93 | bus_LV_4461-16_0_6_node_93 | 0.4 | n |  | TRUE
94 | bus_LV_4461-16_0_6_node_99 | 0.4 | n |  | TRUE
95 | bus_LV_4461-16_0_6_node_75 | 0.4 | n |  | TRUE
96 | bus_LV_4461-16_0_6_node_108 | 0.4 | n |  | TRUE
97 | bus_LV_4461-16_0_6_node_48 | 0.4 | n |  | TRUE
98 | bus_LV_4461-16_0_6_node_49 | 0.4 | n |  | TRUE
99 | bus_LV_4461-16_0_6_node_51 | 0.4 | n |  | TRUE
100 | bus_LV_4461-16_0_6_node_52 | 0.4 | n |  | TRUE
101 | bus_LV_4461-16_0_6_node_53 | 0.4 | n |  | TRUE
102 | bus_LV_4461-16_0_6_node_94 | 0.4 | n |  | TRUE
103 | bus_LV_4461-16_0_6_node_68 | 0.4 | n |  | TRUE
104 | bus_LV_4461-16_0_6_node_88 | 0.4 | n |  | TRUE
105 | bus_LV_4461-16_0_6_node_87 | 0.4 | n |  | TRUE
106 | bus_LV_4461-16_0_6_node_66 | 0.4 | n |  | TRUE
107 | bus_LV_4461-16_0_6_node_89 | 0.4 | n |  | TRUE
108 | bus_LV_4461-16_0_6_node_57 | 0.4 | n |  | TRUE
109 | bus_LV_4461-16_0_6_node_79 | 0.4 | n |  | TRUE
110 | bus_LV_4461-16_0_6_node_111 | 0.4 | n |  | TRUE
111 | bus_LV_4461-16_0_6_node_60 | 0.4 | n |  | TRUE
112 | bus_LV_4461-16_0_6_node_62 | 0.4 | n |  | TRUE
113 | bus_LV_4461-16_0_6_node_121 | 0.4 | n |  | TRUE
114 | bus_LV_4461-16_0_6_node_95 | 0.4 | n |  | TRUE
115 | bus_LV_4461-16_0_6_node_128 | 0.4 | n |  | TRUE
116 | bus_LV_4461-16_0_6_node_116 | 0.4 | n |  | TRUE
117 | bus_LV_4461-16_0_6_node_84 | 0.4 | n |  | TRUE
118 | bus_LV_4461-16_0_6_node_105 | 0.4 | n |  | TRUE
119 | bus_LV_4461-16_0_6_node_65 | 0.4 | n |  | TRUE
120 | bus_LV_4461-16_0_6_node_67 | 0.4 | n |  | TRUE
121 | bus_LV_4461-16_0_6_node_69 | 0.4 | n |  | TRUE
122 | bus_LV_4461-16_0_6_node_126 | 0.4 | n |  | TRUE
123 | bus_LV_4461-16_0_6_node_127 | 0.4 | n |  | TRUE
124 | bus_LV_4461-16_0_6_node_72 | 0.4 | n |  | TRUE
125 | bus_LV_4461-16_0_6_node_73 | 0.4 | n |  | TRUE
126 | bus_LV_4461-16_0_6_node_74 | 0.4 | n |  | TRUE
127 | bus_LV_4461-16_0_6_node_76 | 0.4 | n |  | TRUE
128 | bus_LV_4461-16_0_6_node_117 | 0.4 | n |  | TRUE
129 | bus_LV_4461-16_0_6_node_80 | 0.4 | n |  | TRUE
130 | bus_LV_4461-16_0_6_node_81 | 0.4 | n |  | TRUE
131 | bus_LV_4461-16_0_6_node_82 | 0.4 | n |  | TRUE
132 | bus_LV_4461-16_0_6_node_83 | 0.4 | n |  | TRUE
133 | bus_LV_4461-16_0_6_node_98 | 0.4 | n |  | TRUE
134 | bus_LV_4461-16_0_6_node_96 | 0.4 | n |  | TRUE
135 | bus_LV_4461-16_0_6_node_129 | 0.4 | n |  | TRUE
136 | bus_LV_4461-16_0_6_node_100 | 0.4 | n |  | TRUE
137 | bus_LV_4461-16_0_6_node_101 | 0.4 | n |  | TRUE
138 | bus_LV_4461-16_0_6_node_102 | 0.4 | n |  | TRUE
139 | bus_LV_4461-16_0_6_node_103 | 0.4 | n |  | TRUE
140 | bus_LV_4461-16_0_6_node_235 | 0.4 | n |  | TRUE
141 | bus_LV_4461-16_0_6_node_109 | 0.4 | n |  | TRUE
142 | bus_LV_4461-16_0_6_node_114 | 0.4 | n |  | TRUE
143 | bus_LV_4461-16_0_6_node_112 | 0.4 | n |  | TRUE
144 | bus_LV_4461-16_0_6_node_113 | 0.4 | n |  | TRUE
145 | bus_LV_4461-16_0_6_node_115 | 0.4 | n |  | TRUE
146 | bus_LV_4461-16_0_6_node_119 | 0.4 | n |  | TRUE
147 | bus_LV_4461-16_0_6_node_118 | 0.4 | n |  | TRUE
148 | bus_LV_4461-16_0_6_node_131 | 0.4 | n |  | TRUE
149 | bus_LV_4461-16_0_6_node_132 | 0.4 | n |  | TRUE
150 | bus_LV_4461-16_0_6_node_133 | 0.4 | n |  | TRUE
151 | bus_LV_4461-16_0_6_node_134 | 0.4 | n |  | TRUE
152 | bus_LV_4461-16_0_6_node_135 | 0.4 | n |  | TRUE
153 | bus_LV_4461-16_0_6_node_136 | 0.4 | n |  | TRUE
154 | bus_LV_4461-16_0_6_node_214 | 0.4 | n |  | TRUE
155 | bus_LV_4461-16_0_6_node_137 | 0.4 | n |  | TRUE
156 | bus_LV_4461-16_0_6_node_217 | 0.4 | n |  | TRUE
157 | bus_LV_4461-16_0_6_node_215 | 0.4 | n |  | TRUE
158 | bus_LV_4461-16_0_6_node_138 | 0.4 | n |  | TRUE
159 | bus_LV_4461-16_0_6_node_218 | 0.4 | n |  | TRUE
160 | bus_LV_4461-16_0_6_node_175 | 0.4 | n |  | TRUE
161 | bus_LV_4461-16_0_6_node_225 | 0.4 | n |  | TRUE
162 | bus_LV_4461-16_0_6_node_173 | 0.4 | n |  | TRUE
163 | bus_LV_4461-16_0_6_node_139 | 0.4 | n |  | TRUE
164 | bus_LV_4461-16_0_6_node_140 | 0.4 | n |  | TRUE
165 | bus_LV_4461-16_0_6_node_141 | 0.4 | n |  | TRUE
166 | bus_LV_4461-16_0_6_node_142 | 0.4 | n |  | TRUE
167 | bus_LV_4461-16_0_6_node_143 | 0.4 | n |  | TRUE
168 | bus_LV_4461-16_0_6_node_158 | 0.4 | n |  | TRUE
169 | bus_LV_4461-16_0_6_node_159 | 0.4 | n |  | TRUE
170 | bus_LV_4461-16_0_6_node_155 | 0.4 | n |  | TRUE
171 | bus_LV_4461-16_0_6_node_168 | 0.4 | n |  | TRUE
172 | bus_LV_4461-16_0_6_node_257 | 0.4 | n |  | TRUE
173 | bus_LV_4461-16_0_6_node_258 | 0.4 | n |  | TRUE
174 | bus_LV_4461-16_0_6_node_156 | 0.4 | n |  | TRUE
175 | bus_LV_4461-16_0_6_node_144 | 0.4 | n |  | TRUE
176 | bus_LV_4461-16_0_6_node_145 | 0.4 | n |  | TRUE
177 | bus_LV_4461-16_0_6_node_146 | 0.4 | n |  | TRUE
178 | bus_LV_4461-16_0_6_node_147 | 0.4 | n |  | TRUE
179 | bus_LV_4461-16_0_6_node_148 | 0.4 | n |  | TRUE
180 | bus_LV_4461-16_0_6_node_153 | 0.4 | n |  | TRUE
181 | bus_LV_4461-16_0_6_node_154 | 0.4 | n |  | TRUE
182 | bus_LV_4461-16_0_6_node_206 | 0.4 | n |  | TRUE
183 | bus_LV_4461-16_0_6_node_160 | 0.4 | n |  | TRUE
184 | bus_LV_4461-16_0_6_node_149 | 0.4 | n |  | TRUE
185 | bus_LV_4461-16_0_6_node_150 | 0.4 | n |  | TRUE
186 | bus_LV_4461-16_0_6_node_151 | 0.4 | n |  | TRUE
187 | bus_LV_4461-16_0_6_node_152 | 0.4 | n |  | TRUE
188 | bus_LV_4461-16_0_6_node_259 | 0.4 | n |  | TRUE
189 | bus_LV_4461-16_0_6_node_232 | 0.4 | n |  | TRUE
190 | bus_LV_4461-16_0_6_node_207 | 0.4 | n |  | TRUE
191 | bus_LV_4461-16_0_6_node_162 | 0.4 | n |  | TRUE
192 | bus_LV_4461-16_0_6_node_157 | 0.4 | n |  | TRUE
193 | bus_LV_4461-16_0_6_node_167 | 0.4 | n |  | TRUE
194 | bus_LV_4461-16_0_6_node_195 | 0.4 | n |  | TRUE
195 | bus_LV_4461-16_0_6_node_205 | 0.4 | n |  | TRUE
196 | bus_LV_4461-16_0_6_node_165 | 0.4 | n |  | TRUE
197 | bus_LV_4461-16_0_6_node_182 | 0.4 | n |  | TRUE
198 | bus_LV_4461-16_0_6_node_169 | 0.4 | n |  | TRUE
199 | bus_LV_4461-16_0_6_node_256 | 0.4 | n |  | TRUE
200 | bus_LV_4461-16_0_6_node_161 | 0.4 | n |  | TRUE
201 | bus_LV_4461-16_0_6_node_197 | 0.4 | n |  | TRUE
202 | bus_LV_4461-16_0_6_node_209 | 0.4 | n |  | TRUE
203 | bus_LV_4461-16_0_6_node_198 | 0.4 | n |  | TRUE
204 | bus_LV_4461-16_0_6_node_186 | 0.4 | n |  | TRUE
205 | bus_LV_4461-16_0_6_node_164 | 0.4 | n |  | TRUE
206 | bus_LV_4461-16_0_6_node_166 | 0.4 | n |  | TRUE
207 | bus_LV_4461-16_0_6_node_204 | 0.4 | n |  | TRUE
208 | bus_LV_4461-16_0_6_node_172 | 0.4 | n |  | TRUE
209 | bus_LV_4461-16_0_6_node_174 | 0.4 | n |  | TRUE
210 | bus_LV_4461-16_0_6_node_176 | 0.4 | n |  | TRUE
211 | bus_LV_4461-16_0_6_node_177 | 0.4 | n |  | TRUE
212 | bus_LV_4461-16_0_6_node_178 | 0.4 | n |  | TRUE
213 | bus_LV_4461-16_0_6_node_192 | 0.4 | n |  | TRUE
214 | bus_LV_4461-16_0_6_node_183 | 0.4 | n |  | TRUE
215 | bus_LV_4461-16_0_6_node_231 | 0.4 | n |  | TRUE
216 | bus_LV_4461-16_0_6_node_193 | 0.4 | n |  | TRUE
217 | bus_LV_4461-16_0_6_node_184 | 0.4 | n |  | TRUE
218 | bus_LV_4461-16_0_6_node_179 | 0.4 | n |  | TRUE
219 | bus_LV_4461-16_0_6_node_180 | 0.4 | n |  | TRUE
220 | bus_LV_4461-16_0_6_node_181 | 0.4 | n |  | TRUE
221 | bus_LV_4461-16_0_6_node_196 | 0.4 | n |  | TRUE
222 | bus_LV_4461-16_0_6_node_224 | 0.4 | n |  | TRUE
223 | bus_LV_4461-16_0_6_node_220 | 0.4 | n |  | TRUE
224 | bus_LV_4461-16_0_6_node_221 | 0.4 | n |  | TRUE
225 | bus_LV_4461-16_0_6_node_255 | 0.4 | n |  | TRUE
226 | bus_LV_4461-16_0_6_node_194 | 0.4 | n |  | TRUE
227 | bus_LV_4461-16_0_6_node_202 | 0.4 | n |  | TRUE
228 | bus_LV_4461-16_0_6_node_199 | 0.4 | n |  | TRUE
229 | bus_LV_4461-16_0_6_node_200 | 0.4 | n |  | TRUE
230 | bus_LV_4461-16_0_6_node_201 | 0.4 | n |  | TRUE
231 | bus_LV_4461-16_0_6_node_203 | 0.4 | n |  | TRUE
232 | bus_LV_4461-16_0_6_node_219 | 0.4 | n |  | TRUE
233 | bus_LV_4461-16_0_6_node_208 | 0.4 | n |  | TRUE
234 | bus_LV_4461-16_0_6_node_226 | 0.4 | n |  | TRUE
235 | bus_LV_4461-16_0_6_node_210 | 0.4 | n |  | TRUE
236 | bus_LV_4461-16_0_6_node_211 | 0.4 | n |  | TRUE
237 | bus_LV_4461-16_0_6_node_212 | 0.4 | n |  | TRUE
238 | bus_LV_4461-16_0_6_node_213 | 0.4 | n |  | TRUE
239 | bus_LV_4461-16_0_6_node_230 | 0.4 | n |  | TRUE
240 | bus_LV_4461-16_0_6_node_216 | 0.4 | n |  | TRUE
241 | bus_LV_4461-16_0_6_node_227 | 0.4 | n |  | TRUE
242 | bus_LV_4461-16_0_6_node_228 | 0.4 | n |  | TRUE
243 | bus_LV_4461-16_0_6_node_222 | 0.4 | n |  | TRUE
244 | bus_LV_4461-16_0_6_node_229 | 0.4 | n |  | TRUE
245 | bus_LV_4461-16_0_6_node_239 | 0.4 | n |  | TRUE
246 | bus_LV_4461-16_0_6_node_245 | 0.4 | n |  | TRUE
247 | bus_LV_4461-16_0_6_node_250 | 0.4 | n |  | TRUE
248 | bus_MV_407_0_node_65 | 20 | n |  | TRUE

## load
| name | bus | p_mw | q_mvar | const_z_percent | const_i_percent | sn_mva | scaling | in_service | type
0 | LV_4461-16_0_6_load_0 | 0 | 0.010083 | 0.0025271 | 0 | 0 |  | 1 | TRUE | wye
1 | LV_4461-16_0_6_load_223 | 3 | 0.002776 | 0.00069574 | 0 | 0 |  | 1 | TRUE | wye
2 | LV_4461-16_0_6_load_3 | 5 | 0.0026158 | 0.00065559 | 0 | 0 |  | 1 | TRUE | wye
3 | LV_4461-16_0_6_load_4 | 6 | 0.0014439 | 0.00036187 | 0 | 0 |  | 1 | TRUE | wye
4 | LV_4461-16_0_6_load_58 | 10 | 0.0018191 | 0.0004559 | 0 | 0 |  | 1 | TRUE | wye
5 | LV_4461-16_0_6_load_17 | 12 | 0.0061021 | 0.0015293 | 0 | 0 |  | 1 | TRUE | wye
6 | LV_4461-16_0_6_load_242 | 14 | 0.0023586 | 0.00059112 | 0 | 0 |  | 1 | TRUE | wye
7 | LV_4461-16_0_6_load_122 | 18 | 0.0021733 | 0.00054467 | 0 | 0 |  | 1 | TRUE | wye
8 | LV_4461-16_0_6_load_130 | 19 | 0.0015431 | 0.00038674 | 0 | 0 |  | 1 | TRUE | wye
9 | LV_4461-16_0_6_load_55 | 20 | 0.0018108 | 0.00045383 | 0 | 0 |  | 1 | TRUE | wye
10 | LV_4461-16_0_6_load_56 | 21 | 0.0016564 | 0.00041513 | 0 | 0 |  | 1 | TRUE | wye
11 | LV_4461-16_0_6_load_253 | 23 | 0.012363 | 0.0030984 | 0 | 0 |  | 1 | TRUE | wye
12 | LV_4461-16_0_6_load_241 | 24 | 0.0020272 | 0.00050807 | 0 | 0 |  | 1 | TRUE | wye
13 | LV_4461-16_0_6_load_237 | 25 | 0.0034903 | 0.00087475 | 0 | 0 |  | 1 | TRUE | wye
14 | LV_4461-16_0_6_load_20 | 26 | 0.0028365 | 0.0007109 | 0 | 0 |  | 1 | TRUE | wye
15 | LV_4461-16_0_6_load_12 | 28 | 0.0037084 | 0.0009294 | 0 | 0 |  | 1 | TRUE | wye
16 | LV_4461-16_0_6_load_13 | 29 | 0.005661 | 0.0014188 | 0 | 0 |  | 1 | TRUE | wye
17 | LV_4461-16_0_6_load_14 | 30 | 0.0027381 | 0.00068623 | 0 | 0 |  | 1 | TRUE | wye
18 | LV_4461-16_0_6_load_15 | 31 | 0.0020305 | 0.0005089 | 0 | 0 |  | 1 | TRUE | wye
19 | LV_4461-16_0_6_load_27 | 33 | 0.0016302 | 0.00040858 | 0 | 0 |  | 1 | TRUE | wye
20 | LV_4461-16_0_6_load_124 | 34 | 0.0024115 | 0.00060437 | 0 | 0 |  | 1 | TRUE | wye
21 | LV_4461-16_0_6_load_26 | 35 | 0.0059128 | 0.0014819 | 0 | 0 |  | 1 | TRUE | wye
22 | LV_4461-16_0_6_load_54 | 36 | 0.0035059 | 0.00087867 | 0 | 0 |  | 1 | TRUE | wye
23 | LV_4461-16_0_6_load_123 | 38 | 0.001313 | 0.00032906 | 0 | 0 |  | 1 | TRUE | wye
24 | LV_4461-16_0_6_load_77 | 40 | 0.00053513 | 0.00013412 | 0 | 0 |  | 1 | TRUE | wye
25 | LV_4461-16_0_6_load_78 | 41 | 0.00090073 | 0.00022574 | 0 | 0 |  | 1 | TRUE | wye
26 | LV_4461-16_0_6_load_25 | 43 | 0.0016374 | 0.00041036 | 0 | 0 |  | 1 | TRUE | wye
27 | LV_4461-16_0_6_load_244 | 44 | 0.0094594 | 0.0023708 | 0 | 0 |  | 1 | TRUE | wye
28 | LV_4461-16_0_6_load_46 | 45 | 0.0017195 | 0.00043094 | 0 | 0 |  | 1 | TRUE | wye
29 | LV_4461-16_0_6_load_104 | 46 | 0.0014902 | 0.00037349 | 0 | 0 |  | 1 | TRUE | wye
30 | LV_4461-16_0_6_load_248 | 47 | 0.0040207 | 0.0010077 | 0 | 0 |  | 1 | TRUE | wye
31 | LV_4461-16_0_6_load_238 | 48 | 0.0019134 | 0.00047956 | 0 | 0 |  | 1 | TRUE | wye
32 | LV_4461-16_0_6_load_236 | 50 | 0.0045382 | 0.0011374 | 0 | 0 |  | 1 | TRUE | wye
33 | LV_4461-16_0_6_load_234 | 51 | 0.0039776 | 0.00099689 | 0 | 0 |  | 1 | TRUE | wye
34 | LV_4461-16_0_6_load_243 | 53 | 0.00391 | 0.00097993 | 0 | 0 |  | 1 | TRUE | wye
35 | LV_4461-16_0_6_load_28 | 54 | 0.0012154 | 0.00030461 | 0 | 0 |  | 1 | TRUE | wye
36 | LV_4461-16_0_6_load_29 | 55 | 0.0039091 | 0.00097972 | 0 | 0 |  | 1 | TRUE | wye
37 | LV_4461-16_0_6_load_63 | 57 | 0.0019362 | 0.00048525 | 0 | 0 |  | 1 | TRUE | wye
38 | LV_4461-16_0_6_load_64 | 58 | 0.0044568 | 0.001117 | 0 | 0 |  | 1 | TRUE | wye
39 | LV_4461-16_0_6_load_59 | 59 | 0.0016935 | 0.00042443 | 0 | 0 |  | 1 | TRUE | wye
40 | LV_4461-16_0_6_load_30 | 60 | 0.0044405 | 0.0011129 | 0 | 0 |  | 1 | TRUE | wye
41 | LV_4461-16_0_6_load_31 | 61 | 0.0042484 | 0.0010647 | 0 | 0 |  | 1 | TRUE | wye
42 | LV_4461-16_0_6_load_33 | 62 | 0.0020971 | 0.00052557 | 0 | 0 |  | 1 | TRUE | wye
43 | LV_4461-16_0_6_load_86 | 63 | 0.0021512 | 0.00053914 | 0 | 0 |  | 1 | TRUE | wye
44 | LV_4461-16_0_6_load_85 | 64 | 0.0016558 | 0.00041499 | 0 | 0 |  | 1 | TRUE | wye
45 | LV_4461-16_0_6_load_35 | 65 | 0.0031979 | 0.00080146 | 0 | 0 |  | 1 | TRUE | wye
46 | LV_4461-16_0_6_load_36 | 66 | 0.0022843 | 0.00057249 | 0 | 0 |  | 1 | TRUE | wye
47 | LV_4461-16_0_6_load_90 | 72 | 0.0022154 | 0.00055522 | 0 | 0 |  | 1 | TRUE | wye
48 | LV_4461-16_0_6_load_71 | 74 | 0.0021737 | 0.00054478 | 0 | 0 |  | 1 | TRUE | wye
49 | LV_4461-16_0_6_load_110 | 75 | 0.0015928 | 0.0003992 | 0 | 0 |  | 1 | TRUE | wye
50 | LV_4461-16_0_6_load_252 | 77 | 0.0019887 | 0.0004984 | 0 | 0 |  | 1 | TRUE | wye
51 | LV_4461-16_0_6_load_254 | 78 | 0.0013926 | 0.00034903 | 0 | 0 |  | 1 | TRUE | wye
52 | LV_4461-16_0_6_load_233 | 82 | 0.0044825 | 0.0011234 | 0 | 0 |  | 1 | TRUE | wye
53 | LV_4461-16_0_6_load_97 | 83 | 0.0020614 | 0.00051663 | 0 | 0 |  | 1 | TRUE | wye
54 | LV_4461-16_0_6_load_125 | 84 | 0.0020518 | 0.00051422 | 0 | 0 |  | 1 | TRUE | wye
55 | LV_4461-16_0_6_load_70 | 86 | 0.0022183 | 0.00055597 | 0 | 0 |  | 1 | TRUE | wye
56 | LV_4461-16_0_6_load_249 | 89 | 0.0018594 | 0.00046601 | 0 | 0 |  | 1 | TRUE | wye
57 | LV_4461-16_0_6_load_170 | 90 | 0.003183 | 0.00079774 | 0 | 0 |  | 1 | TRUE | wye
58 | LV_4461-16_0_6_load_189 | 91 | 0.0039057 | 0.00097885 | 0 | 0 |  | 1 | TRUE | wye
59 | LV_4461-16_0_6_load_163 | 92 | 0.017788 | 0.004458 | 0 | 0 |  | 1 | TRUE | wye
60 | LV_4461-16_0_6_load_93 | 93 | 0.0021751 | 0.00054513 | 0 | 0 |  | 1 | TRUE | wye
61 | LV_4461-16_0_6_load_99 | 94 | 0.00084081 | 0.00021073 | 0 | 0 |  | 1 | TRUE | wye
62 | LV_4461-16_0_6_load_75 | 95 | 0.00062772 | 0.00015732 | 0 | 0 |  | 1 | TRUE | wye
63 | LV_4461-16_0_6_load_108 | 96 | 0.0012677 | 0.00031771 | 0 | 0 |  | 1 | TRUE | wye
64 | LV_4461-16_0_6_load_48 | 97 | 0.001323 | 0.00033157 | 0 | 0 |  | 1 | TRUE | wye
65 | LV_4461-16_0_6_load_49 | 98 | 0.0015357 | 0.00038487 | 0 | 0 |  | 1 | TRUE | wye
66 | LV_4461-16_0_6_load_52 | 100 | 0.0013246 | 0.00033198 | 0 | 0 |  | 1 | TRUE | wye
67 | LV_4461-16_0_6_load_53 | 101 | 0.0013584 | 0.00034045 | 0 | 0 |  | 1 | TRUE | wye
68 | LV_4461-16_0_6_load_94 | 102 | 0.0023687 | 0.00059365 | 0 | 0 |  | 1 | TRUE | wye
69 | LV_4461-16_0_6_load_68 | 103 | 0.0015448 | 0.00038715 | 0 | 0 |  | 1 | TRUE | wye
70 | LV_4461-16_0_6_load_88 | 104 | 0.0018273 | 0.00045796 | 0 | 0 |  | 1 | TRUE | wye
71 | LV_4461-16_0_6_load_87 | 105 | 0.0021498 | 0.00053879 | 0 | 0 |  | 1 | TRUE | wye
72 | LV_4461-16_0_6_load_66 | 106 | 0.0022103 | 0.00055395 | 0 | 0 |  | 1 | TRUE | wye
73 | LV_4461-16_0_6_load_89 | 107 | 0.0025536 | 0.00063999 | 0 | 0 |  | 1 | TRUE | wye
74 | LV_4461-16_0_6_load_57 | 108 | 0.0014996 | 0.00037583 | 0 | 0 |  | 1 | TRUE | wye
75 | LV_4461-16_0_6_load_111 | 110 | 0.0018935 | 0.00047455 | 0 | 0 |  | 1 | TRUE | wye
76 | LV_4461-16_0_6_load_60 | 111 | 0.0021645 | 0.00054248 | 0 | 0 |  | 1 | TRUE | wye
77 | LV_4461-16_0_6_load_62 | 112 | 0.0041592 | 0.0010424 | 0 | 0 |  | 1 | TRUE | wye
78 | LV_4461-16_0_6_load_121 | 113 | 0.0029616 | 0.00074225 | 0 | 0 |  | 1 | TRUE | wye
79 | LV_4461-16_0_6_load_95 | 114 | 0.0016111 | 0.00040377 | 0 | 0 |  | 1 | TRUE | wye
80 | LV_4461-16_0_6_load_128 | 115 | 0.005354 | 0.0013418 | 0 | 0 |  | 1 | TRUE | wye
81 | LV_4461-16_0_6_load_116 | 116 | 0.0025285 | 0.00063369 | 0 | 0 |  | 1 | TRUE | wye
82 | LV_4461-16_0_6_load_84 | 117 | 0.0013849 | 0.00034709 | 0 | 0 |  | 1 | TRUE | wye
83 | LV_4461-16_0_6_load_105 | 118 | 0.0023694 | 0.00059383 | 0 | 0 |  | 1 | TRUE | wye
84 | LV_4461-16_0_6_load_65 | 119 | 0.0012503 | 0.00031336 | 0 | 0 |  | 1 | TRUE | wye
85 | LV_4461-16_0_6_load_67 | 120 | 0.0024393 | 0.00061135 | 0 | 0 |  | 1 | TRUE | wye
86 | LV_4461-16_0_6_load_69 | 121 | 0.0020694 | 0.00051865 | 0 | 0 |  | 1 | TRUE | wye
87 | LV_4461-16_0_6_load_126 | 122 | 0.0020493 | 0.00051359 | 0 | 0 |  | 1 | TRUE | wye
88 | LV_4461-16_0_6_load_72 | 124 | 0.0019372 | 0.00048551 | 0 | 0 |  | 1 | TRUE | wye
89 | LV_4461-16_0_6_load_73 | 125 | 0.0009847 | 0.00024679 | 0 | 0 |  | 1 | TRUE | wye
90 | LV_4461-16_0_6_load_74 | 126 | 0.001259 | 0.00031553 | 0 | 0 |  | 1 | TRUE | wye
91 | LV_4461-16_0_6_load_117 | 128 | 0.0023334 | 0.0005848 | 0 | 0 |  | 1 | TRUE | wye
92 | LV_4461-16_0_6_load_80 | 129 | 0.0014896 | 0.00037332 | 0 | 0 |  | 1 | TRUE | wye
93 | LV_4461-16_0_6_load_81 | 130 | 0.0025239 | 0.00063255 | 0 | 0 |  | 1 | TRUE | wye
94 | LV_4461-16_0_6_load_82 | 131 | 0.001113 | 0.00027895 | 0 | 0 |  | 1 | TRUE | wye
95 | LV_4461-16_0_6_load_98 | 133 | 0.002276 | 0.00057043 | 0 | 0 |  | 1 | TRUE | wye
96 | LV_4461-16_0_6_load_96 | 134 | 0.0020034 | 0.00050209 | 0 | 0 |  | 1 | TRUE | wye
97 | LV_4461-16_0_6_load_129 | 135 | 0.0077258 | 0.0019363 | 0 | 0 |  | 1 | TRUE | wye
98 | LV_4461-16_0_6_load_100 | 136 | 0.0022839 | 0.0005724 | 0 | 0 |  | 1 | TRUE | wye
99 | LV_4461-16_0_6_load_101 | 137 | 0.0017667 | 0.00044278 | 0 | 0 |  | 1 | TRUE | wye
100 | LV_4461-16_0_6_load_102 | 138 | 0.00253 | 0.00063407 | 0 | 0 |  | 1 | TRUE | wye
101 | LV_4461-16_0_6_load_103 | 139 | 0.0019621 | 0.00049175 | 0 | 0 |  | 1 | TRUE | wye
102 | LV_4461-16_0_6_load_235 | 140 | 0.001485 | 0.00037218 | 0 | 0 |  | 1 | TRUE | wye
103 | LV_4461-16_0_6_load_109 | 141 | 0.009194 | 0.0023042 | 0 | 0 |  | 1 | TRUE | wye
104 | LV_4461-16_0_6_load_112 | 143 | 0.001913 | 0.00047946 | 0 | 0 |  | 1 | TRUE | wye
105 | LV_4461-16_0_6_load_113 | 144 | 0.0032457 | 0.00081344 | 0 | 0 |  | 1 | TRUE | wye
106 | LV_4461-16_0_6_load_115 | 145 | 0.0030102 | 0.00075443 | 0 | 0 |  | 1 | TRUE | wye
107 | LV_4461-16_0_6_load_119 | 146 | 0.0041563 | 0.0010417 | 0 | 0 |  | 1 | TRUE | wye
108 | LV_4461-16_0_6_load_118 | 147 | 0.0018305 | 0.00045877 | 0 | 0 |  | 1 | TRUE | wye
109 | LV_4461-16_0_6_load_131 | 148 | 0.0040433 | 0.0010133 | 0 | 0 |  | 1 | TRUE | wye
110 | LV_4461-16_0_6_load_132 | 149 | 0.0016972 | 0.00042536 | 0 | 0 |  | 1 | TRUE | wye
111 | LV_4461-16_0_6_load_134 | 151 | 0.0015151 | 0.00037972 | 0 | 0 |  | 1 | TRUE | wye
112 | LV_4461-16_0_6_load_135 | 152 | 0.0040214 | 0.0010079 | 0 | 0 |  | 1 | TRUE | wye
113 | LV_4461-16_0_6_load_136 | 153 | 0.0024978 | 0.000626 | 0 | 0 |  | 1 | TRUE | wye
114 | LV_4461-16_0_6_load_214 | 154 | 0.0018805 | 0.00047129 | 0 | 0 |  | 1 | TRUE | wye
115 | LV_4461-16_0_6_load_137 | 155 | 0.0048639 | 0.001219 | 0 | 0 |  | 1 | TRUE | wye
116 | LV_4461-16_0_6_load_217 | 156 | 0.0033542 | 0.00084064 | 0 | 0 |  | 1 | TRUE | wye
117 | LV_4461-16_0_6_load_138 | 158 | 0.01036 | 0.0025964 | 0 | 0 |  | 1 | TRUE | wye
118 | LV_4461-16_0_6_load_218 | 159 | 0.004032 | 0.0010105 | 0 | 0 |  | 1 | TRUE | wye
119 | LV_4461-16_0_6_load_225 | 161 | 0.0026894 | 0.00067404 | 0 | 0 |  | 1 | TRUE | wye
120 | LV_4461-16_0_6_load_139 | 163 | 0.0019171 | 0.00048046 | 0 | 0 |  | 1 | TRUE | wye
121 | LV_4461-16_0_6_load_140 | 164 | 0.0017126 | 0.00042921 | 0 | 0 |  | 1 | TRUE | wye
122 | LV_4461-16_0_6_load_141 | 165 | 0.0013558 | 0.0003398 | 0 | 0 |  | 1 | TRUE | wye
123 | LV_4461-16_0_6_load_143 | 167 | 0.0016922 | 0.00042411 | 0 | 0 |  | 1 | TRUE | wye
124 | LV_4461-16_0_6_load_158 | 168 | 0.001957 | 0.00049048 | 0 | 0 |  | 1 | TRUE | wye
125 | LV_4461-16_0_6_load_155 | 170 | 0.0016638 | 0.00041698 | 0 | 0 |  | 1 | TRUE | wye
126 | LV_4461-16_0_6_load_168 | 171 | 0.0023085 | 0.00057856 | 0 | 0 |  | 1 | TRUE | wye
127 | LV_4461-16_0_6_load_258 | 173 | 0.0057556 | 0.0014425 | 0 | 0 |  | 1 | TRUE | wye
128 | LV_4461-16_0_6_load_156 | 174 | 0.0039383 | 0.00098702 | 0 | 0 |  | 1 | TRUE | wye
129 | LV_4461-16_0_6_load_144 | 175 | 0.016831 | 0.0042183 | 0 | 0 |  | 1 | TRUE | wye
130 | LV_4461-16_0_6_load_145 | 176 | 0.010484 | 0.0026275 | 0 | 0 |  | 1 | TRUE | wye
131 | LV_4461-16_0_6_load_146 | 177 | 0.018238 | 0.0045709 | 0 | 0 |  | 1 | TRUE | wye
132 | LV_4461-16_0_6_load_147 | 178 | 0.0083982 | 0.0021048 | 0 | 0 |  | 1 | TRUE | wye
133 | LV_4461-16_0_6_load_148 | 179 | 0.02102 | 0.0052682 | 0 | 0 |  | 1 | TRUE | wye
134 | LV_4461-16_0_6_load_154 | 181 | 0.0070265 | 0.001761 | 0 | 0 |  | 1 | TRUE | wye
135 | LV_4461-16_0_6_load_206 | 182 | 0.0018156 | 0.00045503 | 0 | 0 |  | 1 | TRUE | wye
136 | LV_4461-16_0_6_load_149 | 184 | 0.0043398 | 0.0010877 | 0 | 0 |  | 1 | TRUE | wye
137 | LV_4461-16_0_6_load_150 | 185 | 0.0019308 | 0.00048389 | 0 | 0 |  | 1 | TRUE | wye
138 | LV_4461-16_0_6_load_151 | 186 | 0.0014482 | 0.00036296 | 0 | 0 |  | 1 | TRUE | wye
139 | LV_4461-16_0_6_load_152 | 187 | 0.0014476 | 0.0003628 | 0 | 0 |  | 1 | TRUE | wye
140 | LV_4461-16_0_6_load_259 | 188 | 0.0014494 | 0.00036325 | 0 | 0 |  | 1 | TRUE | wye
141 | LV_4461-16_0_6_load_232 | 189 | 0.0014484 | 0.00036301 | 0 | 0 |  | 1 | TRUE | wye
142 | LV_4461-16_0_6_load_207 | 190 | 0.0015431 | 0.00038675 | 0 | 0 |  | 1 | TRUE | wye
143 | LV_4461-16_0_6_load_162 | 191 | 0.0085004 | 0.0021304 | 0 | 0 |  | 1 | TRUE | wye
144 | LV_4461-16_0_6_load_195 | 194 | 0.0015316 | 0.00038386 | 0 | 0 |  | 1 | TRUE | wye
145 | LV_4461-16_0_6_load_165 | 196 | 0.0025741 | 0.00064513 | 0 | 0 |  | 1 | TRUE | wye
146 | LV_4461-16_0_6_load_256 | 199 | 0.0075267 | 0.0018864 | 0 | 0 |  | 1 | TRUE | wye
147 | LV_4461-16_0_6_load_161 | 200 | 0.0022334 | 0.00055974 | 0 | 0 |  | 1 | TRUE | wye
148 | LV_4461-16_0_6_load_197 | 201 | 0.0041641 | 0.0010436 | 0 | 0 |  | 1 | TRUE | wye
149 | LV_4461-16_0_6_load_209 | 202 | 0.008541 | 0.0021406 | 0 | 0 |  | 1 | TRUE | wye
150 | LV_4461-16_0_6_load_198 | 203 | 0.0017136 | 0.00042946 | 0 | 0 |  | 1 | TRUE | wye
151 | LV_4461-16_0_6_load_164 | 205 | 0.0014819 | 0.00037139 | 0 | 0 |  | 1 | TRUE | wye
152 | LV_4461-16_0_6_load_166 | 206 | 0.0010718 | 0.00026862 | 0 | 0 |  | 1 | TRUE | wye
153 | LV_4461-16_0_6_load_204 | 207 | 0.0043087 | 0.0010799 | 0 | 0 |  | 1 | TRUE | wye
154 | LV_4461-16_0_6_load_172 | 208 | 0.0025143 | 0.00063015 | 0 | 0 |  | 1 | TRUE | wye
155 | LV_4461-16_0_6_load_176 | 210 | 0.0050632 | 0.001269 | 0 | 0 |  | 1 | TRUE | wye
156 | LV_4461-16_0_6_load_192 | 213 | 0.0016914 | 0.00042391 | 0 | 0 |  | 1 | TRUE | wye
157 | LV_4461-16_0_6_load_183 | 214 | 0.0020377 | 0.0005107 | 0 | 0 |  | 1 | TRUE | wye
158 | LV_4461-16_0_6_load_231 | 215 | 0.0041136 | 0.001031 | 0 | 0 |  | 1 | TRUE | wye
159 | LV_4461-16_0_6_load_193 | 216 | 0.0015366 | 0.0003851 | 0 | 0 |  | 1 | TRUE | wye
160 | LV_4461-16_0_6_load_184 | 217 | 0.0015508 | 0.00038867 | 0 | 0 |  | 1 | TRUE | wye
161 | LV_4461-16_0_6_load_179 | 218 | 0.0012842 | 0.00032184 | 0 | 0 |  | 1 | TRUE | wye
162 | LV_4461-16_0_6_load_180 | 219 | 0.0021407 | 0.00053652 | 0 | 0 |  | 1 | TRUE | wye
163 | LV_4461-16_0_6_load_181 | 220 | 0.0016289 | 0.00040823 | 0 | 0 |  | 1 | TRUE | wye
164 | LV_4461-16_0_6_load_196 | 221 | 0.0012023 | 0.00030133 | 0 | 0 |  | 1 | TRUE | wye
165 | LV_4461-16_0_6_load_224 | 222 | 0.0016038 | 0.00040196 | 0 | 0 |  | 1 | TRUE | wye
166 | LV_4461-16_0_6_load_220 | 223 | 0.0021015 | 0.00052668 | 0 | 0 |  | 1 | TRUE | wye
167 | LV_4461-16_0_6_load_221 | 224 | 0.0036816 | 0.0009227 | 0 | 0 |  | 1 | TRUE | wye
168 | LV_4461-16_0_6_load_255 | 225 | 0.0040409 | 0.0010127 | 0 | 0 |  | 1 | TRUE | wye
169 | LV_4461-16_0_6_load_194 | 226 | 0.00064381 | 0.00016136 | 0 | 0 |  | 1 | TRUE | wye
170 | LV_4461-16_0_6_load_202 | 227 | 0.00080196 | 0.00020099 | 0 | 0 |  | 1 | TRUE | wye
171 | LV_4461-16_0_6_load_199 | 228 | 0.0026586 | 0.0006663 | 0 | 0 |  | 1 | TRUE | wye
172 | LV_4461-16_0_6_load_200 | 229 | 0.002933 | 0.00073509 | 0 | 0 |  | 1 | TRUE | wye
173 | LV_4461-16_0_6_load_203 | 231 | 0.0015547 | 0.00038964 | 0 | 0 |  | 1 | TRUE | wye
174 | LV_4461-16_0_6_load_219 | 232 | 0.0021792 | 0.00054616 | 0 | 0 |  | 1 | TRUE | wye
175 | LV_4461-16_0_6_load_208 | 233 | 0.0015431 | 0.00038675 | 0 | 0 |  | 1 | TRUE | wye
176 | LV_4461-16_0_6_load_226 | 234 | 0.0046041 | 0.0011539 | 0 | 0 |  | 1 | TRUE | wye
177 | LV_4461-16_0_6_load_210 | 235 | 0.0011746 | 0.00029438 | 0 | 0 |  | 1 | TRUE | wye
178 | LV_4461-16_0_6_load_212 | 237 | 0.0022339 | 0.00055988 | 0 | 0 |  | 1 | TRUE | wye
179 | LV_4461-16_0_6_load_213 | 238 | 0.0034854 | 0.00087353 | 0 | 0 |  | 1 | TRUE | wye
180 | LV_4461-16_0_6_load_230 | 239 | 0.0006586 | 0.00016506 | 0 | 0 |  | 1 | TRUE | wye
181 | LV_4461-16_0_6_load_216 | 240 | 0.0018081 | 0.00045315 | 0 | 0 |  | 1 | TRUE | wye
182 | LV_4461-16_0_6_load_227 | 241 | 0.0034856 | 0.00087358 | 0 | 0 |  | 1 | TRUE | wye
183 | LV_4461-16_0_6_load_228 | 242 | 0.0017226 | 0.00043173 | 0 | 0 |  | 1 | TRUE | wye
184 | LV_4461-16_0_6_load_222 | 243 | 0.0023928 | 0.00059968 | 0 | 0 |  | 1 | TRUE | wye
185 | LV_4461-16_0_6_load_229 | 244 | 0.0012634 | 0.00031665 | 0 | 0 |  | 1 | TRUE | wye
186 | LV_4461-16_0_6_load_239 | 245 | 0.002405 | 0.00060274 | 0 | 0 |  | 1 | TRUE | wye
187 | LV_4461-16_0_6_load_245 | 246 | 0.010883 | 0.0027275 | 0 | 0 |  | 1 | TRUE | wye
188 | LV_4461-16_0_6_load_250 | 247 | 0.002553 | 0.00063985 | 0 | 0 |  | 1 | TRUE | wye

## ext_grid
| name | bus | vm_pu | va_degree | slack_weight | in_service
0 |  | 72 | 1 | 0 | 1 | TRUE

## line
| name | std_type | from_bus | to_bus | length_km | r_ohm_per_km | x_ohm_per_km | c_nf_per_km | g_us_per_km | max_i_ka | df | parallel | type | in_service
0 | LV_4461-16_0_6_line_0 |  | 0 | 1 | 0.027962 | 0.125 | 0.08 | 261 | 0 | 0.364 | 1 | 1 | cs | TRUE
1 | LV_4461-16_0_6_line_1 |  | 1 | 2 | 0.052429 | 0.125 | 0.08 | 261 | 0 | 0.364 | 1 | 1 | cs | TRUE
2 | LV_4461-16_0_6_line_2 |  | 2 | 3 | 0.056176 | 0.125 | 0.08 | 261 | 0 | 0.364 | 1 | 1 | cs | TRUE
3 | LV_4461-16_0_6_line_3 |  | 3 | 4 | 0.038807 | 0.125 | 0.08 | 261 | 0 | 0.364 | 1 | 1 | cs | TRUE
4 | LV_4461-16_0_6_line_4 |  | 4 | 223 | 0.019515 | 0.125 | 0.08 | 261 | 0 | 0.364 | 1 | 1 | cs | TRUE
5 | LV_4461-16_0_6_line_5 |  | 4 | 204 | 0.045131 | 0.125 | 0.08 | 261 | 0 | 0.364 | 1 | 5 | cs | TRUE
6 | LV_4461-16_0_6_line_6 |  | 4 | 217 | 0.016119 | 0.125 | 0.08 | 261 | 0 | 0.364 | 1 | 5 | cs | TRUE
7 | LV_4461-16_0_6_line_7 |  | 5 | 6 | 0.025223 | 0.125 | 0.08 | 261 | 0 | 0.364 | 1 | 1 | cs | TRUE
8 | LV_4461-16_0_6_line_8 |  | 6 | 7 | 0.0074138 | 0.125 | 0.08 | 261 | 0 | 0.364 | 1 | 1 | cs | TRUE
9 | LV_4461-16_0_6_line_9 |  | 7 | 8 | 0.010455 | 0.125 | 0.08 | 261 | 0 | 0.364 | 1 | 1 | cs | TRUE
10 | LV_4461-16_0_6_line_10 |  | 8 | 13 | 0.00997 | 0.125 | 0.08 | 261 | 0 | 0.364 | 1 | 1 | cs | TRUE
11 | LV_4461-16_0_6_line_11 |  | 8 | 14 | 0.028813 | 0.125 | 0.08 | 261 | 0 | 0.364 | 1 | 1 | cs | TRUE
12 | LV_4461-16_0_6_line_12 |  | 9 | 10 | 0.007817 | 0.125 | 0.08 | 261 | 0 | 0.364 | 1 | 1 | cs | TRUE
13 | LV_4461-16_0_6_line_13 |  | 9 | 11 | 0.026936 | 0.125 | 0.08 | 261 | 0 | 0.364 | 1 | 1 | cs | TRUE
14 | LV_4461-16_0_6_line_14 |  | 10 | 19 | 0.011493 | 0.125 | 0.08 | 261 | 0 | 0.364 | 1 | 1 | cs | TRUE
15 | LV_4461-16_0_6_line_15 |  | 11 | 12 | 0.0039663 | 0.125 | 0.08 | 261 | 0 | 0.364 | 1 | 1 | cs | TRUE
16 | LV_4461-16_0_6_line_16 |  | 12 | 22 | 0.024396 | 0.125 | 0.08 | 261 | 0 | 0.364 | 1 | 1 | cs | TRUE
17 | LV_4461-16_0_6_line_17 |  | 13 | 23 | 0.01728 | 0.125 | 0.08 | 261 | 0 | 0.364 | 1 | 1 | cs | TRUE
18 | LV_4461-16_0_6_line_18 |  | 13 | 17 | 0.005006 | 0.125 | 0.08 | 261 | 0 | 0.364 | 1 | 1 | cs | TRUE
19 | LV_4461-16_0_6_line_19 |  | 15 | 16 | 0.011835 | 0.125 | 0.08 | 261 | 0 | 0.364 | 1 | 1 | cs | TRUE
20 | LV_4461-16_0_6_line_20 |  | 15 | 17 | 0.013766 | 0.125 | 0.08 | 261 | 0 | 0.364 | 1 | 1 | cs | TRUE
21 | LV_4461-16_0_6_line_21 |  | 16 | 18 | 0.011299 | 0.125 | 0.08 | 261 | 0 | 0.364 | 1 | 1 | cs | TRUE
22 | LV_4461-16_0_6_line_22 |  | 17 | 24 | 0.009379 | 0.125 | 0.08 | 261 | 0 | 0.364 | 1 | 1 | cs | TRUE
23 | LV_4461-16_0_6_line_23 |  | 17 | 25 | 0.0092768 | 0.125 | 0.08 | 261 | 0 | 0.364 | 1 | 1 | cs | TRUE
24 | LV_4461-16_0_6_line_24 |  | 18 | 46 | 0.016099 | 0.125 | 0.08 | 261 | 0 | 0.364 | 1 | 1 | cs | TRUE
25 | LV_4461-16_0_6_line_25 |  | 20 | 21 | 0.009089 | 0.125 | 0.08 | 261 | 0 | 0.364 | 1 | 1 | cs | TRUE
26 | LV_4461-16_0_6_line_26 |  | 21 | 108 | 0.0065698 | 0.125 | 0.08 | 261 | 0 | 0.364 | 1 | 1 | cs | TRUE
27 | LV_4461-16_0_6_line_27 |  | 22 | 39 | 0.028809 | 0.125 | 0.08 | 261 | 0 | 0.364 | 1 | 1 | cs | TRUE
28 | LV_4461-16_0_6_line_28 |  | 24 | 47 | 0.030986 | 0.125 | 0.08 | 261 | 0 | 0.364 | 1 | 1 | cs | TRUE
29 | LV_4461-16_0_6_line_29 |  | 25 | 48 | 0.020389 | 0.125 | 0.08 | 261 | 0 | 0.364 | 1 | 1 | cs | TRUE
30 | LV_4461-16_0_6_line_30 |  | 26 | 27 | 0.0047061 | 0.125 | 0.08 | 261 | 0 | 0.364 | 1 | 1 | cs | TRUE
31 | LV_4461-16_0_6_line_31 |  | 27 | 42 | 0.003972 | 0.125 | 0.08 | 261 | 0 | 0.364 | 1 | 1 | cs | TRUE
32 | LV_4461-16_0_6_line_32 |  | 27 | 43 | 0.014117 | 0.125 | 0.08 | 261 | 0 | 0.364 | 1 | 1 | cs | TRUE
33 | LV_4461-16_0_6_line_33 |  | 28 | 29 | 0.026854 | 0.125 | 0.08 | 261 | 0 | 0.364 | 1 | 1 | cs | TRUE
34 | LV_4461-16_0_6_line_34 |  | 28 | 30 | 0.025919 | 0.125 | 0.08 | 261 | 0 | 0.364 | 1 | 1 | cs | TRUE
35 | LV_4461-16_0_6_line_35 |  | 29 | 31 | 0.020444 | 0.125 | 0.08 | 261 | 0 | 0.364 | 1 | 1 | cs | TRUE
36 | LV_4461-16_0_6_line_36 |  | 30 | 32 | 0.016608 | 0.125 | 0.08 | 261 | 0 | 0.364 | 1 | 1 | cs | TRUE
37 | LV_4461-16_0_6_line_37 |  | 31 | 33 | 0.0060188 | 0.125 | 0.08 | 261 | 0 | 0.364 | 1 | 1 | cs | TRUE
38 | LV_4461-16_0_6_line_38 |  | 32 | 34 | 0.01495 | 0.125 | 0.08 | 261 | 0 | 0.364 | 1 | 1 | cs | TRUE
39 | LV_4461-16_0_6_line_39 |  | 33 | 35 | 0.0026149 | 0.125 | 0.08 | 261 | 0 | 0.364 | 1 | 1 | cs | TRUE
40 | LV_4461-16_0_6_line_40 |  | 34 | 38 | 0.021181 | 0.125 | 0.08 | 261 | 0 | 0.364 | 1 | 1 | cs | TRUE
41 | LV_4461-16_0_6_line_41 |  | 35 | 54 | 6.5276e-05 | 0.125 | 0.08 | 261 | 0 | 0.364 | 1 | 1 | cs | TRUE
42 | LV_4461-16_0_6_line_42 |  | 36 | 37 | 0.034931 | 0.125 | 0.08 | 261 | 0 | 0.364 | 1 | 1 | cs | TRUE
43 | LV_4461-16_0_6_line_43 |  | 37 | 100 | 0.039279 | 0.125 | 0.08 | 261 | 0 | 0.364 | 1 | 1 | cs | TRUE
44 | LV_4461-16_0_6_line_44 |  | 37 | 101 | 0.013458 | 0.125 | 0.08 | 261 | 0 | 0.364 | 1 | 1 | cs | TRUE
45 | LV_4461-16_0_6_line_45 |  | 37 | 97 | 0.026257 | 0.125 | 0.08 | 261 | 0 | 0.364 | 1 | 1 | cs | TRUE
46 | LV_4461-16_0_6_line_46 |  | 39 | 40 | 0.01275 | 0.125 | 0.08 | 261 | 0 | 0.364 | 1 | 1 | cs | TRUE
47 | LV_4461-16_0_6_line_47 |  | 40 | 41 | 0.026632 | 0.125 | 0.08 | 261 | 0 | 0.364 | 1 | 1 | cs | TRUE
48 | LV_4461-16_0_6_line_48 |  | 41 | 109 | 0.016008 | 0.125 | 0.08 | 261 | 0 | 0.364 | 1 | 1 | cs | TRUE
49 | LV_4461-16_0_6_line_49 |  | 42 | 44 | 0.016215 | 0.125 | 0.08 | 261 | 0 | 0.364 | 1 | 1 | cs | TRUE
50 | LV_4461-16_0_6_line_50 |  | 43 | 45 | 0.021338 | 0.125 | 0.08 | 261 | 0 | 0.364 | 1 | 1 | cs | TRUE
51 | LV_4461-16_0_6_line_51 |  | 44 | 53 | 0.00084794 | 0.125 | 0.08 | 261 | 0 | 0.364 | 1 | 1 | cs | TRUE
52 | LV_4461-16_0_6_line_52 |  | 45 | 52 | 0.0081615 | 0.125 | 0.08 | 261 | 0 | 0.364 | 1 | 1 | cs | TRUE
53 | LV_4461-16_0_6_line_53 |  | 46 | 138 | 0.00072674 | 0.125 | 0.08 | 261 | 0 | 0.364 | 1 | 1 | cs | TRUE
54 | LV_4461-16_0_6_line_54 |  | 48 | 245 | 0.0013384 | 0.125 | 0.08 | 261 | 0 | 0.364 | 1 | 1 | cs | TRUE
55 | LV_4461-16_0_6_line_55 |  | 49 | 50 | 0.025745 | 0.125 | 0.08 | 261 | 0 | 0.364 | 1 | 1 | cs | TRUE
56 | LV_4461-16_0_6_line_56 |  | 49 | 51 | 0.015403 | 0.125 | 0.08 | 261 | 0 | 0.364 | 1 | 1 | cs | TRUE
57 | LV_4461-16_0_6_line_57 |  | 49 | 52 | 0.004086 | 0.125 | 0.08 | 261 | 0 | 0.364 | 1 | 1 | cs | TRUE
58 | LV_4461-16_0_6_line_58 |  | 51 | 140 | 0.0014567 | 0.125 | 0.08 | 261 | 0 | 0.364 | 1 | 1 | cs | TRUE
59 | LV_4461-16_0_6_line_59 |  | 52 | 87 | 0.005514 | 0.125 | 0.08 | 261 | 0 | 0.364 | 1 | 1 | cs | TRUE
60 | LV_4461-16_0_6_line_60 |  | 53 | 246 | 0.011498 | 0.125 | 0.08 | 261 | 0 | 0.364 | 1 | 1 | cs | TRUE
61 | LV_4461-16_0_6_line_61 |  | 54 | 55 | 0.019442 | 0.125 | 0.08 | 261 | 0 | 0.364 | 1 | 1 | cs | TRUE
62 | LV_4461-16_0_6_line_62 |  | 55 | 56 | 0.012387 | 0.125 | 0.08 | 261 | 0 | 0.364 | 1 | 1 | cs | TRUE
63 | LV_4461-16_0_6_line_63 |  | 56 | 57 | 0.013547 | 0.125 | 0.08 | 261 | 0 | 0.364 | 1 | 1 | cs | TRUE
64 | LV_4461-16_0_6_line_64 |  | 56 | 58 | 0.015905 | 0.125 | 0.08 | 261 | 0 | 0.364 | 1 | 1 | cs | TRUE
65 | LV_4461-16_0_6_line_65 |  | 56 | 59 | 0.028516 | 0.125 | 0.08 | 261 | 0 | 0.364 | 1 | 1 | cs | TRUE
66 | LV_4461-16_0_6_line_66 |  | 57 | 114 | 0.0024285 | 0.125 | 0.08 | 261 | 0 | 0.364 | 1 | 1 | cs | TRUE
67 | LV_4461-16_0_6_line_67 |  | 58 | 115 | 0.03412 | 0.125 | 0.08 | 261 | 0 | 0.364 | 1 | 1 | cs | TRUE
68 | LV_4461-16_0_6_line_68 |  | 59 | 111 | 0.010315 | 0.125 | 0.08 | 261 | 0 | 0.364 | 1 | 1 | cs | TRUE
69 | LV_4461-16_0_6_line_69 |  | 60 | 61 | 0.026284 | 0.125 | 0.08 | 261 | 0 | 0.364 | 1 | 1 | cs | TRUE
70 | LV_4461-16_0_6_line_70 |  | 61 | 62 | 0.022694 | 0.125 | 0.08 | 261 | 0 | 0.364 | 1 | 1 | cs | TRUE
71 | LV_4461-16_0_6_line_71 |  | 62 | 63 | 0.0015493 | 0.125 | 0.08 | 261 | 0 | 0.364 | 1 | 1 | cs | TRUE
72 | LV_4461-16_0_6_line_72 |  | 63 | 64 | 0.022319 | 0.125 | 0.08 | 261 | 0 | 0.364 | 1 | 1 | cs | TRUE
73 | LV_4461-16_0_6_line_73 |  | 64 | 105 | 0.0029376 | 0.125 | 0.08 | 261 | 0 | 0.364 | 1 | 1 | cs | TRUE
74 | LV_4461-16_0_6_line_74 |  | 65 | 66 | 0.023589 | 0.125 | 0.08 | 261 | 0 | 0.364 | 1 | 5 | cs | TRUE
75 | LV_4461-16_0_6_line_75 |  | 65 | 67 | 0.032453 | 0.125 | 0.08 | 261 | 0 | 0.364 | 1 | 5 | cs | TRUE
76 | LV_4461-16_0_6_line_76 |  | 66 | 68 | 0.013406 | 0.125 | 0.08 | 261 | 0 | 0.364 | 1 | 5 | cs | TRUE
77 | LV_4461-16_0_6_line_77 |  | 67 | 69 | 0.013523 | 0.125 | 0.08 | 261 | 0 | 0.364 | 1 | 1 | cs | TRUE
78 | LV_4461-16_0_6_line_78 |  | 67 | 70 | 0.017325 | 0.125 | 0.08 | 261 | 0 | 0.364 | 1 | 5 | cs | TRUE
79 | LV_4461-16_0_6_line_79 |  | 68 | 71 | 0.031398 | 0.125 | 0.08 | 261 | 0 | 0.364 | 1 | 5 | cs | TRUE
80 | LV_4461-16_0_6_line_80 |  | 68 | 72 | 0.013861 | 0.125 | 0.08 | 261 | 0 | 0.364 | 1 | 5 | cs | TRUE
81 | LV_4461-16_0_6_line_81 |  | 69 | 73 | 0.004644 | 0.125 | 0.08 | 261 | 0 | 0.364 | 1 | 1 | cs | TRUE
82 | LV_4461-16_0_6_line_82 |  | 69 | 74 | 0.013247 | 0.125 | 0.08 | 261 | 0 | 0.364 | 1 | 1 | cs | TRUE
83 | LV_4461-16_0_6_line_83 |  | 70 | 76 | 0.004696 | 0.125 | 0.08 | 261 | 0 | 0.364 | 1 | 5 | cs | TRUE
84 | LV_4461-16_0_6_line_84 |  | 70 | 77 | 0.0061438 | 0.125 | 0.08 | 261 | 0 | 0.364 | 1 | 1 | cs | TRUE
85 | LV_4461-16_0_6_line_85 |  | 71 | 83 | 0.018678 | 0.125 | 0.08 | 261 | 0 | 0.364 | 1 | 5 | cs | TRUE
86 | LV_4461-16_0_6_line_86 |  | 71 | 84 | 0.013498 | 0.125 | 0.08 | 261 | 0 | 0.364 | 1 | 1 | cs | TRUE
87 | LV_4461-16_0_6_line_87 |  | 72 | 85 | 0.03863 | 0.125 | 0.08 | 261 | 0 | 0.364 | 1 | 1 | cs | TRUE
88 | LV_4461-16_0_6_line_88 |  | 73 | 75 | 0.02145 | 0.125 | 0.08 | 261 | 0 | 0.364 | 1 | 1 | cs | TRUE
89 | LV_4461-16_0_6_line_89 |  | 74 | 86 | 0.017622 | 0.125 | 0.08 | 261 | 0 | 0.364 | 1 | 1 | cs | TRUE
90 | LV_4461-16_0_6_line_90 |  | 75 | 87 | 0.035325 | 0.125 | 0.08 | 261 | 0 | 0.364 | 1 | 1 | cs | TRUE
91 | LV_4461-16_0_6_line_91 |  | 76 | 78 | 0.033344 | 0.125 | 0.08 | 261 | 0 | 0.364 | 1 | 5 | cs | TRUE
92 | LV_4461-16_0_6_line_92 |  | 77 | 88 | 0.011932 | 0.125 | 0.08 | 261 | 0 | 0.364 | 1 | 1 | cs | TRUE
93 | LV_4461-16_0_6_line_93 |  | 78 | 81 | 0.013045 | 0.125 | 0.08 | 261 | 0 | 0.364 | 1 | 5 | cs | TRUE
94 | LV_4461-16_0_6_line_94 |  | 79 | 80 | 0.012037 | 0.125 | 0.08 | 261 | 0 | 0.364 | 1 | 1 | cs | TRUE
95 | LV_4461-16_0_6_line_95 |  | 79 | 81 | 0.015635 | 0.125 | 0.08 | 261 | 0 | 0.364 | 1 | 5 | cs | TRUE
96 | LV_4461-16_0_6_line_96 |  | 79 | 82 | 0.01007 | 0.125 | 0.08 | 261 | 0 | 0.364 | 1 | 5 | cs | TRUE
97 | LV_4461-16_0_6_line_97 |  | 80 | 90 | 0.0076671 | 0.125 | 0.08 | 261 | 0 | 0.364 | 1 | 1 | cs | TRUE
98 | LV_4461-16_0_6_line_98 |  | 80 | 91 | 0.023506 | 0.125 | 0.08 | 261 | 0 | 0.364 | 1 | 1 | cs | TRUE
99 | LV_4461-16_0_6_line_99 |  | 82 | 92 | 0.040477 | 0.125 | 0.08 | 261 | 0 | 0.364 | 1 | 5 | cs | TRUE
100 | LV_4461-16_0_6_line_100 |  | 83 | 134 | 0.017383 | 0.125 | 0.08 | 261 | 0 | 0.364 | 1 | 5 | cs | TRUE
101 | LV_4461-16_0_6_line_101 |  | 85 | 93 | 0.011468 | 0.125 | 0.08 | 261 | 0 | 0.364 | 1 | 1 | cs | TRUE
102 | LV_4461-16_0_6_line_102 |  | 87 | 96 | 0.021545 | 0.125 | 0.08 | 261 | 0 | 0.364 | 1 | 1 | cs | TRUE
103 | LV_4461-16_0_6_line_103 |  | 88 | 89 | 0.0087359 | 0.125 | 0.08 | 261 | 0 | 0.364 | 1 | 1 | cs | TRUE
104 | LV_4461-16_0_6_line_104 |  | 89 | 247 | 0.018195 | 0.125 | 0.08 | 261 | 0 | 0.364 | 1 | 1 | cs | TRUE
105 | LV_4461-16_0_6_line_105 |  | 90 | 198 | 0.0068083 | 0.125 | 0.08 | 261 | 0 | 0.364 | 1 | 1 | cs | TRUE
106 | LV_4461-16_0_6_line_106 |  | 92 | 183 | 0.022806 | 0.125 | 0.08 | 261 | 0 | 0.364 | 1 | 5 | cs | TRUE
107 | LV_4461-16_0_6_line_107 |  | 93 | 135 | 0.021235 | 0.125 | 0.08 | 261 | 0 | 0.364 | 1 | 1 | cs | TRUE
108 | LV_4461-16_0_6_line_108 |  | 94 | 95 | 0.011974 | 0.125 | 0.08 | 261 | 0 | 0.364 | 1 | 1 | cs | TRUE
109 | LV_4461-16_0_6_line_109 |  | 95 | 125 | 0.029171 | 0.125 | 0.08 | 261 | 0 | 0.364 | 1 | 1 | cs | TRUE
110 | LV_4461-16_0_6_line_110 |  | 96 | 141 | 0.020998 | 0.125 | 0.08 | 261 | 0 | 0.364 | 1 | 1 | cs | TRUE
111 | LV_4461-16_0_6_line_111 |  | 97 | 98 | 0.00080794 | 0.125 | 0.08 | 261 | 0 | 0.364 | 1 | 1 | cs | TRUE
112 | LV_4461-16_0_6_line_112 |  | 98 | 99 | 0.048661 | 0.125 | 0.08 | 261 | 0 | 0.364 | 1 | 1 | cs | TRUE
113 | LV_4461-16_0_6_line_113 |  | 99 | 102 | 0.01448 | 0.125 | 0.08 | 261 | 0 | 0.364 | 1 | 1 | cs | TRUE
114 | LV_4461-16_0_6_line_114 |  | 99 | 103 | 0.01058 | 0.125 | 0.08 | 261 | 0 | 0.364 | 1 | 1 | cs | TRUE
115 | LV_4461-16_0_6_line_115 |  | 100 | 104 | 0.025422 | 0.125 | 0.08 | 261 | 0 | 0.364 | 1 | 1 | cs | TRUE
116 | LV_4461-16_0_6_line_116 |  | 101 | 105 | 0.016287 | 0.125 | 0.08 | 261 | 0 | 0.364 | 1 | 1 | cs | TRUE
117 | LV_4461-16_0_6_line_117 |  | 103 | 106 | 0.019347 | 0.125 | 0.08 | 261 | 0 | 0.364 | 1 | 1 | cs | TRUE
118 | LV_4461-16_0_6_line_118 |  | 104 | 107 | 0.0014251 | 0.125 | 0.08 | 261 | 0 | 0.364 | 1 | 1 | cs | TRUE
119 | LV_4461-16_0_6_line_119 |  | 106 | 119 | 0.015778 | 0.125 | 0.08 | 261 | 0 | 0.364 | 1 | 1 | cs | TRUE
120 | LV_4461-16_0_6_line_120 |  | 107 | 133 | 0.026698 | 0.125 | 0.08 | 261 | 0 | 0.364 | 1 | 1 | cs | TRUE
121 | LV_4461-16_0_6_line_121 |  | 108 | 109 | 0.0031828 | 0.125 | 0.08 | 261 | 0 | 0.364 | 1 | 1 | cs | TRUE
122 | LV_4461-16_0_6_line_122 |  | 109 | 110 | 0.016577 | 0.125 | 0.08 | 261 | 0 | 0.364 | 1 | 1 | cs | TRUE
123 | LV_4461-16_0_6_line_123 |  | 110 | 128 | 0.02311 | 0.125 | 0.08 | 261 | 0 | 0.364 | 1 | 1 | cs | TRUE
124 | LV_4461-16_0_6_line_124 |  | 111 | 112 | 0.0067658 | 0.125 | 0.08 | 261 | 0 | 0.364 | 1 | 1 | cs | TRUE
125 | LV_4461-16_0_6_line_125 |  | 112 | 113 | 0.019683 | 0.125 | 0.08 | 261 | 0 | 0.364 | 1 | 1 | cs | TRUE
126 | LV_4461-16_0_6_line_126 |  | 113 | 116 | 0.0030455 | 0.125 | 0.08 | 261 | 0 | 0.364 | 1 | 1 | cs | TRUE
127 | LV_4461-16_0_6_line_127 |  | 114 | 117 | 0.015562 | 0.125 | 0.08 | 261 | 0 | 0.364 | 1 | 1 | cs | TRUE
128 | LV_4461-16_0_6_line_128 |  | 115 | 118 | 0.0088344 | 0.125 | 0.08 | 261 | 0 | 0.364 | 1 | 1 | cs | TRUE
129 | LV_4461-16_0_6_line_129 |  | 116 | 142 | 0.017638 | 0.125 | 0.08 | 261 | 0 | 0.364 | 1 | 1 | cs | TRUE
130 | LV_4461-16_0_6_line_130 |  | 117 | 131 | 0.0010801 | 0.125 | 0.08 | 261 | 0 | 0.364 | 1 | 2 | cs | TRUE
131 | LV_4461-16_0_6_line_131 |  | 118 | 139 | 0.0051789 | 0.125 | 0.08 | 261 | 0 | 0.364 | 1 | 1 | cs | TRUE
132 | LV_4461-16_0_6_line_132 |  | 119 | 120 | 0.016571 | 0.125 | 0.08 | 261 | 0 | 0.364 | 1 | 1 | cs | TRUE
133 | LV_4461-16_0_6_line_133 |  | 120 | 121 | 0.019499 | 0.125 | 0.08 | 261 | 0 | 0.364 | 1 | 1 | cs | TRUE
134 | LV_4461-16_0_6_line_134 |  | 121 | 122 | 0.020942 | 0.125 | 0.08 | 261 | 0 | 0.364 | 1 | 1 | cs | TRUE
135 | LV_4461-16_0_6_line_135 |  | 122 | 123 | 0.018567 | 0.125 | 0.08 | 261 | 0 | 0.364 | 1 | 1 | cs | TRUE
136 | LV_4461-16_0_6_line_136 |  | 123 | 127 | 0.004712 | 0.125 | 0.08 | 261 | 0 | 0.364 | 1 | 1 | cs | TRUE
137 | LV_4461-16_0_6_line_137 |  | 124 | 125 | 0.026371 | 0.125 | 0.08 | 261 | 0 | 0.364 | 1 | 1 | cs | TRUE
138 | LV_4461-16_0_6_line_138 |  | 124 | 126 | 0.047231 | 0.125 | 0.08 | 261 | 0 | 0.364 | 1 | 1 | cs | TRUE
139 | LV_4461-16_0_6_line_139 |  | 126 | 127 | 0.0015513 | 0.125 | 0.08 | 261 | 0 | 0.364 | 1 | 1 | cs | TRUE
140 | LV_4461-16_0_6_line_140 |  | 128 | 142 | 0.022156 | 0.125 | 0.08 | 261 | 0 | 0.364 | 1 | 1 | cs | TRUE
141 | LV_4461-16_0_6_line_141 |  | 129 | 130 | 0.0015203 | 0.125 | 0.08 | 261 | 0 | 0.364 | 1 | 5 | cs | TRUE
142 | LV_4461-16_0_6_line_142 |  | 129 | 131 | 0.032055 | 0.125 | 0.08 | 261 | 0 | 0.364 | 1 | 2 | cs | TRUE
143 | LV_4461-16_0_6_line_143 |  | 130 | 132 | 0.010449 | 0.125 | 0.08 | 261 | 0 | 0.364 | 1 | 5 | cs | TRUE
144 | LV_4461-16_0_6_line_144 |  | 132 | 133 | 0.030052 | 0.125 | 0.08 | 261 | 0 | 0.364 | 1 | 1 | cs | TRUE
145 | LV_4461-16_0_6_line_145 |  | 132 | 134 | 0.01284 | 0.125 | 0.08 | 261 | 0 | 0.364 | 1 | 5 | cs | TRUE
146 | LV_4461-16_0_6_line_146 |  | 136 | 137 | 0.0004736 | 0.125 | 0.08 | 261 | 0 | 0.364 | 1 | 1 | cs | TRUE
147 | LV_4461-16_0_6_line_147 |  | 136 | 138 | 0.022084 | 0.125 | 0.08 | 261 | 0 | 0.364 | 1 | 1 | cs | TRUE
148 | LV_4461-16_0_6_line_148 |  | 137 | 139 | 0.020603 | 0.125 | 0.08 | 261 | 0 | 0.364 | 1 | 1 | cs | TRUE
149 | LV_4461-16_0_6_line_149 |  | 142 | 143 | 0.0024392 | 0.125 | 0.08 | 261 | 0 | 0.364 | 1 | 1 | cs | TRUE
150 | LV_4461-16_0_6_line_150 |  | 143 | 144 | 0.024783 | 0.125 | 0.08 | 261 | 0 | 0.364 | 1 | 1 | cs | TRUE
151 | LV_4461-16_0_6_line_151 |  | 144 | 145 | 0.011836 | 0.125 | 0.08 | 261 | 0 | 0.364 | 1 | 1 | cs | TRUE
152 | LV_4461-16_0_6_line_152 |  | 145 | 146 | 0.022421 | 0.125 | 0.08 | 261 | 0 | 0.364 | 1 | 1 | cs | TRUE
153 | LV_4461-16_0_6_line_153 |  | 146 | 147 | 0.026609 | 0.125 | 0.08 | 261 | 0 | 0.364 | 1 | 1 | cs | TRUE
154 | LV_4461-16_0_6_line_154 |  | 148 | 149 | 0.024217 | 0.125 | 0.08 | 261 | 0 | 0.364 | 1 | 1 | cs | TRUE
155 | LV_4461-16_0_6_line_155 |  | 148 | 150 | 0.017691 | 0.125 | 0.08 | 261 | 0 | 0.364 | 1 | 1 | cs | TRUE
156 | LV_4461-16_0_6_line_156 |  | 149 | 151 | 0.0010914 | 0.125 | 0.08 | 261 | 0 | 0.364 | 1 | 1 | cs | TRUE
157 | LV_4461-16_0_6_line_157 |  | 150 | 152 | 0.015359 | 0.125 | 0.08 | 261 | 0 | 0.364 | 1 | 1 | cs | TRUE
158 | LV_4461-16_0_6_line_158 |  | 150 | 153 | 0.02494 | 0.125 | 0.08 | 261 | 0 | 0.364 | 1 | 1 | cs | TRUE
159 | LV_4461-16_0_6_line_159 |  | 151 | 154 | 0.015359 | 0.125 | 0.08 | 261 | 0 | 0.364 | 1 | 1 | cs | TRUE
160 | LV_4461-16_0_6_line_160 |  | 152 | 155 | 0.012018 | 0.125 | 0.08 | 261 | 0 | 0.364 | 1 | 1 | cs | TRUE
161 | LV_4461-16_0_6_line_161 |  | 153 | 156 | 0.023499 | 0.125 | 0.08 | 261 | 0 | 0.364 | 1 | 1 | cs | TRUE
162 | LV_4461-16_0_6_line_162 |  | 154 | 157 | 0.0083156 | 0.125 | 0.08 | 261 | 0 | 0.364 | 1 | 1 | cs | TRUE
163 | LV_4461-16_0_6_line_163 |  | 155 | 158 | 0.021334 | 0.125 | 0.08 | 261 | 0 | 0.364 | 1 | 1 | cs | TRUE
164 | LV_4461-16_0_6_line_164 |  | 156 | 159 | 0.0042426 | 0.125 | 0.08 | 261 | 0 | 0.364 | 1 | 1 | cs | TRUE
165 | LV_4461-16_0_6_line_165 |  | 157 | 240 | 0.018708 | 0.125 | 0.08 | 261 | 0 | 0.364 | 1 | 1 | cs | TRUE
166 | LV_4461-16_0_6_line_166 |  | 157 | 237 | 0.024268 | 0.125 | 0.08 | 261 | 0 | 0.364 | 1 | 1 | cs | TRUE
167 | LV_4461-16_0_6_line_167 |  | 158 | 160 | 0.047469 | 0.125 | 0.08 | 261 | 0 | 0.364 | 1 | 1 | cs | TRUE
168 | LV_4461-16_0_6_line_168 |  | 160 | 161 | 0.0283 | 0.125 | 0.08 | 261 | 0 | 0.364 | 1 | 1 | cs | TRUE
169 | LV_4461-16_0_6_line_169 |  | 160 | 162 | 0.022873 | 0.125 | 0.08 | 261 | 0 | 0.364 | 1 | 1 | cs | TRUE
170 | LV_4461-16_0_6_line_170 |  | 161 | 215 | 0.027364 | 0.125 | 0.08 | 261 | 0 | 0.364 | 1 | 1 | cs | TRUE
171 | LV_4461-16_0_6_line_171 |  | 162 | 210 | 0.035522 | 0.125 | 0.08 | 261 | 0 | 0.364 | 1 | 1 | cs | TRUE
172 | LV_4461-16_0_6_line_172 |  | 162 | 208 | 0.011596 | 0.125 | 0.08 | 261 | 0 | 0.364 | 1 | 1 | cs | TRUE
173 | LV_4461-16_0_6_line_173 |  | 163 | 164 | 0.024369 | 0.125 | 0.08 | 261 | 0 | 0.364 | 1 | 1 | cs | TRUE
174 | LV_4461-16_0_6_line_174 |  | 163 | 165 | 0.030922 | 0.125 | 0.08 | 261 | 0 | 0.364 | 1 | 1 | cs | TRUE
175 | LV_4461-16_0_6_line_175 |  | 164 | 166 | 0.025539 | 0.125 | 0.08 | 261 | 0 | 0.364 | 1 | 1 | cs | TRUE
176 | LV_4461-16_0_6_line_176 |  | 165 | 167 | 0.029445 | 0.125 | 0.08 | 261 | 0 | 0.364 | 1 | 1 | cs | TRUE
177 | LV_4461-16_0_6_line_177 |  | 166 | 168 | 0.019105 | 0.125 | 0.08 | 261 | 0 | 0.364 | 1 | 1 | cs | TRUE
178 | LV_4461-16_0_6_line_178 |  | 166 | 169 | 0.003595 | 0.125 | 0.08 | 261 | 0 | 0.364 | 1 | 1 | cs | TRUE
179 | LV_4461-16_0_6_line_179 |  | 166 | 170 | 0.010553 | 0.125 | 0.08 | 261 | 0 | 0.364 | 1 | 1 | cs | TRUE
180 | LV_4461-16_0_6_line_180 |  | 168 | 171 | 0.017699 | 0.125 | 0.08 | 261 | 0 | 0.364 | 1 | 1 | cs | TRUE
181 | LV_4461-16_0_6_line_181 |  | 169 | 172 | 0.004631 | 0.125 | 0.08 | 261 | 0 | 0.364 | 1 | 1 | cs | TRUE
182 | LV_4461-16_0_6_line_182 |  | 169 | 173 | 0.014736 | 0.125 | 0.08 | 261 | 0 | 0.364 | 1 | 1 | cs | TRUE
183 | LV_4461-16_0_6_line_183 |  | 170 | 174 | 0.025718 | 0.125 | 0.08 | 261 | 0 | 0.364 | 1 | 1 | cs | TRUE
184 | LV_4461-16_0_6_line_184 |  | 171 | 198 | 0.013375 | 0.125 | 0.08 | 261 | 0 | 0.364 | 1 | 1 | cs | TRUE
185 | LV_4461-16_0_6_line_185 |  | 172 | 199 | 0.034409 | 0.125 | 0.08 | 261 | 0 | 0.364 | 1 | 1 | cs | TRUE
186 | LV_4461-16_0_6_line_186 |  | 174 | 192 | 0.025405 | 0.125 | 0.08 | 261 | 0 | 0.364 | 1 | 1 | cs | TRUE
187 | LV_4461-16_0_6_line_187 |  | 175 | 176 | 0.031629 | 0.125 | 0.08 | 261 | 0 | 0.364 | 1 | 1 | cs | TRUE
188 | LV_4461-16_0_6_line_188 |  | 175 | 177 | 0.00059784 | 0.125 | 0.08 | 261 | 0 | 0.364 | 1 | 1 | cs | TRUE
189 | LV_4461-16_0_6_line_189 |  | 176 | 178 | 0.032059 | 0.125 | 0.08 | 261 | 0 | 0.364 | 1 | 1 | cs | TRUE
190 | LV_4461-16_0_6_line_190 |  | 177 | 179 | 0.046157 | 0.125 | 0.08 | 261 | 0 | 0.364 | 1 | 1 | cs | TRUE
191 | LV_4461-16_0_6_line_191 |  | 178 | 180 | 0.013002 | 0.125 | 0.08 | 261 | 0 | 0.364 | 1 | 1 | cs | TRUE
192 | LV_4461-16_0_6_line_192 |  | 179 | 181 | 0.0010756 | 0.125 | 0.08 | 261 | 0 | 0.364 | 1 | 1 | cs | TRUE
193 | LV_4461-16_0_6_line_193 |  | 180 | 182 | 0.022225 | 0.125 | 0.08 | 261 | 0 | 0.364 | 1 | 1 | cs | TRUE
194 | LV_4461-16_0_6_line_194 |  | 181 | 183 | 0.047773 | 0.125 | 0.08 | 261 | 0 | 0.364 | 1 | 1 | cs | TRUE
195 | LV_4461-16_0_6_line_195 |  | 182 | 190 | 0.018586 | 0.125 | 0.08 | 261 | 0 | 0.364 | 1 | 1 | cs | TRUE
196 | LV_4461-16_0_6_line_196 |  | 183 | 191 | 0.024793 | 0.125 | 0.08 | 261 | 0 | 0.364 | 1 | 5 | cs | TRUE
197 | LV_4461-16_0_6_line_197 |  | 184 | 185 | 0.030958 | 0.125 | 0.08 | 261 | 0 | 0.364 | 1 | 1 | cs | TRUE
198 | LV_4461-16_0_6_line_198 |  | 184 | 186 | 0.050225 | 0.125 | 0.08 | 261 | 0 | 0.364 | 1 | 1 | cs | TRUE
199 | LV_4461-16_0_6_line_199 |  | 186 | 187 | 0.021079 | 0.125 | 0.08 | 261 | 0 | 0.364 | 1 | 1 | cs | TRUE
200 | LV_4461-16_0_6_line_200 |  | 187 | 188 | 0.020645 | 0.125 | 0.08 | 261 | 0 | 0.364 | 1 | 1 | cs | TRUE
201 | LV_4461-16_0_6_line_201 |  | 188 | 189 | 0.021173 | 0.125 | 0.08 | 261 | 0 | 0.364 | 1 | 1 | cs | TRUE
202 | LV_4461-16_0_6_line_202 |  | 189 | 243 | 0.021698 | 0.125 | 0.08 | 261 | 0 | 0.364 | 1 | 1 | cs | TRUE
203 | LV_4461-16_0_6_line_203 |  | 190 | 233 | 0.018944 | 0.125 | 0.08 | 261 | 0 | 0.364 | 1 | 1 | cs | TRUE
204 | LV_4461-16_0_6_line_204 |  | 191 | 202 | 0.0096191 | 0.125 | 0.08 | 261 | 0 | 0.364 | 1 | 5 | cs | TRUE
205 | LV_4461-16_0_6_line_205 |  | 192 | 193 | 0.002598 | 0.125 | 0.08 | 261 | 0 | 0.364 | 1 | 1 | cs | TRUE
206 | LV_4461-16_0_6_line_206 |  | 192 | 194 | 0.011701 | 0.125 | 0.08 | 261 | 0 | 0.364 | 1 | 1 | cs | TRUE
207 | LV_4461-16_0_6_line_207 |  | 193 | 195 | 0.012993 | 0.125 | 0.08 | 261 | 0 | 0.364 | 1 | 1 | cs | TRUE
208 | LV_4461-16_0_6_line_208 |  | 193 | 196 | 0.018313 | 0.125 | 0.08 | 261 | 0 | 0.364 | 1 | 1 | cs | TRUE
209 | LV_4461-16_0_6_line_209 |  | 194 | 197 | 0.013776 | 0.125 | 0.08 | 261 | 0 | 0.364 | 1 | 1 | cs | TRUE
210 | LV_4461-16_0_6_line_210 |  | 195 | 203 | 0.0099409 | 0.125 | 0.08 | 261 | 0 | 0.364 | 1 | 1 | cs | TRUE
211 | LV_4461-16_0_6_line_211 |  | 195 | 207 | 0.053229 | 0.125 | 0.08 | 261 | 0 | 0.364 | 1 | 1 | cs | TRUE
212 | LV_4461-16_0_6_line_212 |  | 196 | 205 | 0.049793 | 0.125 | 0.08 | 261 | 0 | 0.364 | 1 | 1 | cs | TRUE
213 | LV_4461-16_0_6_line_213 |  | 197 | 221 | 0.0020189 | 0.125 | 0.08 | 261 | 0 | 0.364 | 1 | 1 | cs | TRUE
214 | LV_4461-16_0_6_line_214 |  | 197 | 219 | 0.024009 | 0.125 | 0.08 | 261 | 0 | 0.364 | 1 | 1 | cs | TRUE
215 | LV_4461-16_0_6_line_215 |  | 199 | 225 | 0.03412 | 0.125 | 0.08 | 261 | 0 | 0.364 | 1 | 1 | cs | TRUE
216 | LV_4461-16_0_6_line_216 |  | 200 | 201 | 0.0042917 | 0.125 | 0.08 | 261 | 0 | 0.364 | 1 | 1 | cs | TRUE
217 | LV_4461-16_0_6_line_217 |  | 201 | 203 | 0.011397 | 0.125 | 0.08 | 261 | 0 | 0.364 | 1 | 1 | cs | TRUE
218 | LV_4461-16_0_6_line_218 |  | 202 | 204 | 0.012055 | 0.125 | 0.08 | 261 | 0 | 0.364 | 1 | 5 | cs | TRUE
219 | LV_4461-16_0_6_line_219 |  | 205 | 206 | 0.0061014 | 0.125 | 0.08 | 261 | 0 | 0.364 | 1 | 1 | cs | TRUE
220 | LV_4461-16_0_6_line_220 |  | 208 | 209 | 0.021064 | 0.125 | 0.08 | 261 | 0 | 0.364 | 1 | 1 | cs | TRUE
221 | LV_4461-16_0_6_line_221 |  | 209 | 211 | 0.023554 | 0.125 | 0.08 | 261 | 0 | 0.364 | 1 | 1 | cs | TRUE
222 | LV_4461-16_0_6_line_222 |  | 209 | 212 | 0.013083 | 0.125 | 0.08 | 261 | 0 | 0.364 | 1 | 1 | cs | TRUE
223 | LV_4461-16_0_6_line_223 |  | 211 | 213 | 0.021755 | 0.125 | 0.08 | 261 | 0 | 0.364 | 1 | 1 | cs | TRUE
224 | LV_4461-16_0_6_line_224 |  | 212 | 214 | 0.018219 | 0.125 | 0.08 | 261 | 0 | 0.364 | 1 | 2 | cs | TRUE
225 | LV_4461-16_0_6_line_225 |  | 213 | 216 | 0.019862 | 0.125 | 0.08 | 261 | 0 | 0.364 | 1 | 1 | cs | TRUE
226 | LV_4461-16_0_6_line_226 |  | 214 | 217 | 0.016383 | 0.125 | 0.08 | 261 | 0 | 0.364 | 1 | 4 | cs | TRUE
227 | LV_4461-16_0_6_line_227 |  | 216 | 226 | 0.0086074 | 0.125 | 0.08 | 261 | 0 | 0.364 | 1 | 1 | cs | TRUE
228 | LV_4461-16_0_6_line_228 |  | 218 | 219 | 0.0021308 | 0.125 | 0.08 | 261 | 0 | 0.364 | 1 | 1 | cs | TRUE
229 | LV_4461-16_0_6_line_229 |  | 218 | 220 | 0.016714 | 0.125 | 0.08 | 261 | 0 | 0.364 | 1 | 1 | cs | TRUE
230 | LV_4461-16_0_6_line_230 |  | 221 | 222 | 0.02354 | 0.125 | 0.08 | 261 | 0 | 0.364 | 1 | 1 | cs | TRUE
231 | LV_4461-16_0_6_line_231 |  | 222 | 227 | 0.021482 | 0.125 | 0.08 | 261 | 0 | 0.364 | 1 | 1 | cs | TRUE
232 | LV_4461-16_0_6_line_232 |  | 223 | 224 | 0.0046154 | 0.125 | 0.08 | 261 | 0 | 0.364 | 1 | 1 | cs | TRUE
233 | LV_4461-16_0_6_line_233 |  | 224 | 243 | 0.021925 | 0.125 | 0.08 | 261 | 0 | 0.364 | 1 | 1 | cs | TRUE
234 | LV_4461-16_0_6_line_234 |  | 227 | 229 | 0.0012445 | 0.125 | 0.08 | 261 | 0 | 0.364 | 1 | 1 | cs | TRUE
235 | LV_4461-16_0_6_line_235 |  | 228 | 229 | 0.028804 | 0.125 | 0.08 | 261 | 0 | 0.364 | 1 | 1 | cs | TRUE
236 | LV_4461-16_0_6_line_236 |  | 228 | 230 | 0.022156 | 0.125 | 0.08 | 261 | 0 | 0.364 | 1 | 1 | cs | TRUE
237 | LV_4461-16_0_6_line_237 |  | 230 | 231 | 0.021981 | 0.125 | 0.08 | 261 | 0 | 0.364 | 1 | 1 | cs | TRUE
238 | LV_4461-16_0_6_line_238 |  | 231 | 232 | 0.031535 | 0.125 | 0.08 | 261 | 0 | 0.364 | 1 | 1 | cs | TRUE
239 | LV_4461-16_0_6_line_239 |  | 233 | 234 | 0.011302 | 0.125 | 0.08 | 261 | 0 | 0.364 | 1 | 1 | cs | TRUE
240 | LV_4461-16_0_6_line_240 |  | 235 | 236 | 0.018271 | 0.125 | 0.08 | 261 | 0 | 0.364 | 1 | 1 | cs | TRUE
241 | LV_4461-16_0_6_line_241 |  | 236 | 237 | 0.0066553 | 0.125 | 0.08 | 261 | 0 | 0.364 | 1 | 1 | cs | TRUE
242 | LV_4461-16_0_6_line_242 |  | 236 | 238 | 0.020054 | 0.125 | 0.08 | 261 | 0 | 0.364 | 1 | 1 | cs | TRUE
243 | LV_4461-16_0_6_line_243 |  | 238 | 239 | 0.014616 | 0.125 | 0.08 | 261 | 0 | 0.364 | 1 | 1 | cs | TRUE
244 | LV_4461-16_0_6_line_244 |  | 240 | 241 | 0.0027914 | 0.125 | 0.08 | 261 | 0 | 0.364 | 1 | 1 | cs | TRUE
245 | LV_4461-16_0_6_line_245 |  | 241 | 242 | 0.026085 | 0.125 | 0.08 | 261 | 0 | 0.364 | 1 | 1 | cs | TRUE
246 | LV_4461-16_0_6_line_246 |  | 242 | 244 | 0.00018709 | 0.125 | 0.08 | 261 | 0 | 0.364 | 1 | 1 | cs | TRUE

## trafo
| name | std_type | hv_bus | lv_bus | sn_mva | vn_hv_kv | vn_lv_kv | vk_percent | vkr_percent | pfe_kw | i0_percent | shift_degree | tap_side | tap_neutral | tap_min | tap_max | tap_step_percent | tap_step_degree | tap_pos | tap_phase_shifter | parallel | df | in_service
0 | LV_4461-16_0_6_trafo_90 | 0.63 MVA 20/0.4 kV | 248 | 72 | 0.63 | 20 | 0.4 | 6 | 1.206 | 1.65 | 0.2619 | 150 | hv | 0 | -2 | 2 | 2.5 | 0 | 0 | FALSE | 1 | 1 | TRUE

## line_geodata
| x0 | y0 | x1 | y1 | x2 | y2 | x3 | y3 | x4 | y4 | x5 | y5 | x6 | y6 | x7 | y7
0 | 2739709.2567 | 1268643.6217 | 2739737.1837 | 1268645.0132
1 | 2739656.7173 | 1268641.3998 | 2739683.341 | 1268642.6637 | 2739709.2567 | 1268643.6217
2 | 2739656.7173 | 1268641.3998 | 2739655.078 | 1268606.3045 | 2739653.7533 | 1268585.3042
3 | 2739652.4255 | 1268546.5611 | 2739651.9816 | 1268555.4593 | 2739653.4626 | 1268580.6968 | 2739653.7533 | 1268585.3042
4 | 2739652.4255 | 1268546.5611 | 2739671.8532 | 1268548.4038
5 | 2739652.4255 | 1268546.5611 | 2739652.5507 | 1268539.6795 | 2739653.9941 | 1268523.5423 | 2739657.9106 | 1268501.847
6 | 2739652.4255 | 1268546.5611 | 2739643.2728 | 1268543.8866 | 2739637.0691 | 1268541.6838
7 | 2739803.543 | 1268116.7675 | 2739805.5186 | 1268129.829 | 2739806.5599 | 1268139.274 | 2739806.6491 | 1268141.783
8 | 2739806.9124 | 1268149.1921 | 2739806.6491 | 1268141.783
9 | 2739806.9124 | 1268149.1921 | 2739811.6166 | 1268148.9587 | 2739817.3539 | 1268148.6608
10 | 2739817.3539 | 1268148.6608 | 2739818.9146 | 1268151.7563 | 2739821.1715 | 1268154.0675 | 2739824.1983 | 1268155.3515
11 | 2739817.3539 | 1268148.6608 | 2739816.431 | 1268143.4338 | 2739812.9577 | 1268120.1867
12 | 2739776.201 | 1268090.5415 | 2739778.5177 | 1268098.0073
13 | 2739758.5889 | 1268070.1606 | 2739767.7797 | 1268080.7995 | 2739773.5039 | 1268087.4191 | 2739776.201 | 1268090.5415
14 | 2739781.9239 | 1268108.9838 | 2739778.5177 | 1268098.0073
15 | 2739758.5889 | 1268070.1606 | 2739757.9954 | 1268069.4681 | 2739757.1246 | 1268066.5406
16 | 2739750.1695 | 1268043.1573 | 2739757.1246 | 1268066.5406
17 | 2739824.1983 | 1268155.3515 | 2739826.8712 | 1268155.3592 | 2739829.5565 | 1268154.8445 | 2739840.942 | 1268151.4765
18 | 2739823.7188 | 1268160.3339 | 2739824.1983 | 1268155.3515
19 | 2739810.4582 | 1268164.1684 | 2739799.0624 | 1268167.4798
20 | 2739823.7188 | 1268160.3339 | 2739810.4582 | 1268164.1684
21 | 2739799.0624 | 1268167.4798 | 2739788.2115 | 1268170.6291
22 | 2739823.7188 | 1268160.3339 | 2739823.3389 | 1268164.2955 | 2739820.246 | 1268165.1676 | 2739818.2043 | 1268165.9482
23 | 2739823.7188 | 1268160.3339 | 2739832.6296 | 1268157.7538
24 | 2739788.2115 | 1268170.6291 | 2739772.7505 | 1268175.1163
25 | 2739747.8684 | 1268103.6627 | 2739744.4528 | 1268104.6155 | 2739738.9274 | 1268105.0571
26 | 2739732.3785 | 1268105.5804 | 2739738.9274 | 1268105.0571
27 | 2739722.4259 | 1268050.92 | 2739726.8073 | 1268049.6891 | 2739735.8807 | 1268047.1567 | 2739750.1695 | 1268043.1573
28 | 2739808.4519 | 1268194.0769 | 2739808.7656 | 1268193.0343 | 2739812.7473 | 1268174.3436 | 2739813.5022 | 1268170.4465 | 2739814.3486 | 1268168.409 | 2739816.9862 | 1268166.4139 | 2739818.2043 | 1268165.9482
29 | 2739832.6296 | 1268157.7538 | 2739852.2141 | 1268152.0831
30 | 2739789.4234 | 1268231.4254 | 2739791.452 | 1268227.179
31 | 2739789.4234 | 1268231.4254 | 2739792.9882 | 1268233.2004
32 | 2739789.4234 | 1268231.4254 | 2739785.1532 | 1268240.3665 | 2739783.2367 | 1268244.1137
33 | 2739580.0822 | 1268202.5537 | 2739606.8449 | 1268200.3467
34 | 2739580.0822 | 1268202.5537 | 2739556.3347 | 1268204.512 | 2739554.2513 | 1268204.6841
35 | 2739627.2269 | 1268198.7972 | 2739624.8844 | 1268198.8591 | 2739606.8449 | 1268200.3467
36 | 2739537.6996 | 1268206.0512 | 2739554.2513 | 1268204.6841
37 | 2739627.2269 | 1268198.7972 | 2739633.2436 | 1268198.6382
38 | 2739537.6996 | 1268206.0512 | 2739525.5925 | 1268207.2888 | 2739522.8867 | 1268207.9258
39 | 2739635.8576 | 1268198.5691 | 2739633.2436 | 1268198.6382
40 | 2739502.2696 | 1268212.7797 | 2739522.8867 | 1268207.9258
41 | 2739635.9229 | 1268198.5673 | 2739635.8576 | 1268198.5691
42 | 2739545.0604 | 1268280.0974 | 2739544.64 | 1268272.0796 | 2739541.8278 | 1268245.325
43 | 2739545.0604 | 1268280.0974 | 2739584.2965 | 1268278.2664
44 | 2739545.0604 | 1268280.0974 | 2739531.6197 | 1268280.7772
45 | 2739545.0604 | 1268280.0974 | 2739546.2183 | 1268306.3291
46 | 2739722.4259 | 1268050.92 | 2739723.4281 | 1268054.069 | 2739724.4759 | 1268063.4564
47 | 2739724.4759 | 1268063.4564 | 2739727.4301 | 1268089.9244
48 | 2739729.2059 | 1268105.834 | 2739727.4301 | 1268089.9244
49 | 2739792.9882 | 1268233.2004 | 2739807.5102 | 1268240.4142
50 | 2739773.521 | 1268263.1109 | 2739783.2367 | 1268244.1137
51 | 2739808.2696 | 1268240.7915 | 2739807.5102 | 1268240.4142
52 | 2739769.8047 | 1268270.3772 | 2739773.521 | 1268263.1109
53 | 2739772.0526 | 1268175.3189 | 2739772.7505 | 1268175.1163
54 | 2739852.2141 | 1268152.0831 | 2739853.4997 | 1268151.7109
55 | 2739773.4896 | 1268272.1661 | 2739761.9692 | 1268295.19
56 | 2739773.4896 | 1268272.1661 | 2739787.341 | 1268278.9045
57 | 2739769.8047 | 1268270.3772 | 2739773.4896 | 1268272.1661
58 | 2739787.341 | 1268278.9045 | 2739788.6509 | 1268279.5418
59 | 2739767.294 | 1268275.2893 | 2739769.8047 | 1268270.3772
60 | 2739818.5672 | 1268245.9068 | 2739808.2696 | 1268240.7915
61 | 2739655.3583 | 1268198.0536 | 2739635.9229 | 1268198.5673
62 | 2739667.7409 | 1268197.7263 | 2739655.3583 | 1268198.0536
63 | 2739667.7409 | 1268197.7263 | 2739667.7518 | 1268211.2735
64 | 2739667.7409 | 1268197.7263 | 2739683.6383 | 1268197.2395
65 | 2739667.7409 | 1268197.7263 | 2739667.7212 | 1268169.2103
66 | 2739667.7538 | 1268213.7021 | 2739667.7518 | 1268211.2735
67 | 2739717.085 | 1268191.0461 | 2739704.4706 | 1268194.5804 | 2739687.0012 | 1268197.1365 | 2739683.6383 | 1268197.2395
68 | 2739667.7212 | 1268169.2103 | 2739667.714 | 1268158.8955
69 | 2739465.9167 | 1268284.1003 | 2739439.6661 | 1268285.4279
70 | 2739488.5819 | 1268282.9539 | 2739465.9167 | 1268284.1003
71 | 2739488.5819 | 1268282.9539 | 2739490.1292 | 1268282.8757
72 | 2739512.4195 | 1268281.7483 | 2739490.1292 | 1268282.8757
73 | 2739512.4195 | 1268281.7483 | 2739515.3533 | 1268281.5999
74 | 2739681.0305 | 1268354.4808 | 2739689.9682 | 1268354.0045 | 2739704.5217 | 1268352.4286
75 | 2739730.623 | 1268338.0056 | 2739728.2328 | 1268342.598 | 2739726.1908 | 1268345.8418 | 2739723.8812 | 1268348.3007 | 2739720.7487 | 1268350.2174 | 2739716.9408 | 1268351.0838 | 2739704.5217 | 1268352.4286
76 | 2739667.6272 | 1268354.666 | 2739679.8507 | 1268354.5437 | 2739681.0305 | 1268354.4808
77 | 2739730.623 | 1268338.0056 | 2739736.7887 | 1268325.9619
78 | 2739730.623 | 1268338.0056 | 2739734.3712 | 1268339.6625 | 2739738.7452 | 1268341.6012 | 2739738.2765 | 1268344.226 | 2739739.4179 | 1268346.9001 | 2739742.025 | 1268348.0962
79 | 2739667.6923 | 1268323.2701 | 2739667.6272 | 1268354.666
80 | 2739667.6272 | 1268354.666 | 2739661.7879 | 1268354.8281 | 2739653.769 | 1268354.8927
81 | 2739736.7887 | 1268325.9619 | 2739741.445 | 1268325.8385
82 | 2739736.7887 | 1268325.9619 | 2739723.5466 | 1268326.3226
83 | 2739742.025 | 1268348.0962 | 2739742.4111 | 1268352.7766
84 | 2739742.025 | 1268348.0962 | 2739748.1383 | 1268347.4849
85 | 2739667.6923 | 1268323.2701 | 2739667.7344 | 1268304.5925
86 | 2739667.6923 | 1268323.2701 | 2739654.1958 | 1268323.4818
87 | 2739615.1404 | 1268355.2039 | 2739653.769 | 1268354.8927
88 | 2739741.445 | 1268325.8385 | 2739751.2109 | 1268306.7408
89 | 2739705.9311 | 1268326.8026 | 2739723.5466 | 1268326.3226
90 | 2739767.294 | 1268275.2893 | 2739751.2109 | 1268306.7408
91 | 2739742.4111 | 1268352.7766 | 2739742.8138 | 1268357.7132 | 2739734.1089 | 1268358.6972 | 2739730.5077 | 1268359.7353 | 2739728.257 | 1268362.2512 | 2739726.0772 | 1268366.5483 | 2739723.9687 | 1268370.6914 | 2739722.5926 | 1268373.4017
92 | 2739760.0107 | 1268346.2976 | 2739748.1383 | 1268347.4849
93 | 2739716.6869 | 1268385.0332 | 2739722.5926 | 1268373.4017
94 | 2739707.398 | 1268392.8768 | 2739711.751 | 1268394.7482 | 2739708.4421 | 1268401.2542
95 | 2739707.398 | 1268392.8768 | 2739711.751 | 1268394.7482 | 2739716.6869 | 1268385.0332
96 | 2739707.398 | 1268392.8768 | 2739702.9013 | 1268401.8871
97 | 2739708.4421 | 1268401.2542 | 2739716.1068 | 1268401.4473
98 | 2739708.4421 | 1268401.2542 | 2739697.8436 | 1268422.2357
99 | 2739684.8264 | 1268438.1048 | 2739702.9013 | 1268401.8871
100 | 2739667.7344 | 1268304.5925 | 2739667.7736 | 1268287.2098
101 | 2739615.1404 | 1268355.2039 | 2739615.0803 | 1268343.7358
102 | 2739767.294 | 1268275.2893 | 2739760.171 | 1268271.7841 | 2739746.5686 | 1268272.0918
103 | 2739760.0107 | 1268346.2976 | 2739768.7034 | 1268345.4297
104 | 2739768.7034 | 1268345.4297 | 2739786.8083 | 1268343.6219
105 | 2739722.9129 | 1268401.6189 | 2739716.1068 | 1268401.4473
106 | 2739674.6424 | 1268458.5111 | 2739684.8264 | 1268438.1048
107 | 2739593.8448 | 1268343.7514 | 2739615.0803 | 1268343.7358 | 2739615.0803 | 1268343.7358
108 | 2739543.5708 | 1268360.1659 | 2739531.6037 | 1268360.5798
109 | 2739502.4497 | 1268361.5881 | 2739531.6037 | 1268360.5798
110 | 2739725.5758 | 1268272.5667 | 2739746.5686 | 1268272.0918
111 | 2739546.2539 | 1268307.1362 | 2739546.2183 | 1268306.3291
112 | 2739548.3998 | 1268355.7502 | 2739546.2539 | 1268307.1362
113 | 2739548.3998 | 1268355.7502 | 2739562.8796 | 1268355.6317
114 | 2739548.3998 | 1268355.7502 | 2739537.825 | 1268356.0771
115 | 2739584.2965 | 1268278.2664 | 2739609.6907 | 1268277.0813
116 | 2739531.6197 | 1268280.7772 | 2739515.3533 | 1268281.5999
117 | 2739537.825 | 1268356.0771 | 2739518.4872 | 1268356.6749
118 | 2739609.6907 | 1268277.0813 | 2739611.1143 | 1268277.0149
119 | 2739502.7168 | 1268357.1624 | 2739518.4872 | 1268356.6749
120 | 2739637.7835 | 1268275.7703 | 2739611.1143 | 1268277.0149
121 | 2739729.2059 | 1268105.834 | 2739732.3785 | 1268105.5804
122 | 2739729.2059 | 1268105.834 | 2739712.6885 | 1268107.2385
123 | 2739689.6618 | 1268109.1965 | 2739712.6885 | 1268107.2385
124 | 2739667.714 | 1268158.8955 | 2739667.7093 | 1268152.1298
125 | 2739667.6957 | 1268132.4469 | 2739667.7093 | 1268152.1298
126 | 2739667.6936 | 1268129.4014 | 2739667.6957 | 1268132.4469
127 | 2739667.7538 | 1268213.7021 | 2739667.7663 | 1268229.2644
128 | 2739717.085 | 1268191.0461 | 2739725.5918 | 1268188.6627
129 | 2739667.6813 | 1268111.7631 | 2739667.6936 | 1268129.4014
130 | 2739667.7663 | 1268229.2644 | 2739667.7672 | 1268230.3444
131 | 2739725.5918 | 1268188.6627 | 2739730.5786 | 1268187.2655
132 | 2739502.7168 | 1268357.1624 | 2739486.154 | 1268357.6744
133 | 2739466.663 | 1268358.234 | 2739483.56 | 1268357.7546 | 2739486.154 | 1268357.6744
134 | 2739466.663 | 1268358.234 | 2739445.7299 | 1268358.8279
135 | 2739427.1703 | 1268359.3587 | 2739432.0077 | 1268359.2172 | 2739445.7299 | 1268358.8279
136 | 2739427.3377 | 1268364.0673 | 2739427.1703 | 1268359.3587
137 | 2739476.0944 | 1268362.4996 | 2739502.4497 | 1268361.5881
138 | 2739476.0944 | 1268362.4996 | 2739448.2919 | 1268363.4611 | 2739428.8884 | 1268364.0224
139 | 2739427.3377 | 1268364.0673 | 2739428.8884 | 1268364.0224
140 | 2739667.6813 | 1268111.7631 | 2739674.1565 | 1268110.5149 | 2739689.6618 | 1268109.1965
141 | 2739667.7929 | 1268262.3996 | 2739667.7942 | 1268263.9199
142 | 2739667.7929 | 1268262.3996 | 2739667.7672 | 1268230.3444
143 | 2739667.8026 | 1268274.3694 | 2739667.7942 | 1268263.9199
144 | 2739667.8026 | 1268274.3694 | 2739637.7835 | 1268275.7703
145 | 2739667.8026 | 1268274.3694 | 2739667.7736 | 1268287.2098
146 | 2739750.3892 | 1268181.6063 | 2739750.8441 | 1268181.4743
147 | 2739750.8441 | 1268181.4743 | 2739772.0526 | 1268175.3189
148 | 2739750.3892 | 1268181.6063 | 2739739.5742 | 1268184.7452 | 2739730.5786 | 1268187.2655
149 | 2739667.6813 | 1268111.7631 | 2739665.2518 | 1268111.9809
150 | 2739665.2518 | 1268111.9809 | 2739640.5681 | 1268114.1935
151 | 2739628.7789 | 1268115.2502 | 2739640.5681 | 1268114.1935
152 | 2739606.4479 | 1268117.2519 | 2739628.7789 | 1268115.2502
153 | 2739579.9448 | 1268119.6276 | 2739606.4479 | 1268117.2519
154 | 2739413.0676 | 1268474.1013 | 2739436.9732 | 1268477.9726 | 2739436.9732 | 1268477.9726
155 | 2739453.9638 | 1268482.9006 | 2739436.9732 | 1268477.9726
156 | 2739413.0676 | 1268474.1013 | 2739411.9902 | 1268473.9268
157 | 2739453.9638 | 1268482.9006 | 2739468.715 | 1268487.1784
158 | 2739453.9638 | 1268482.9006 | 2739446.6132 | 1268506.7328
159 | 2739396.8343 | 1268471.4357 | 2739399.9869 | 1268471.983 | 2739411.9902 | 1268473.9268
160 | 2739479.7873 | 1268491.8367 | 2739469.4961 | 1268487.4049 | 2739468.715 | 1268487.1784
161 | 2739446.6132 | 1268506.7328 | 2739439.6874 | 1268529.188
162 | 2739388.6413 | 1268470.0134 | 2739396.8343 | 1268471.4357
163 | 2739499.3813 | 1268500.2745 | 2739479.7873 | 1268491.8367
164 | 2739438.4369 | 1268533.2422 | 2739439.6874 | 1268529.188
165 | 2739388.6413 | 1268470.0134 | 2739383.2924 | 1268487.9409
166 | 2739388.6413 | 1268470.0134 | 2739364.8259 | 1268465.3489
167 | 2739538.5225 | 1268524.1928 | 2739536.1298 | 1268519.6652 | 2739532.5386 | 1268514.5531 | 2739499.3813 | 1268500.2745
168 | 2739538.5225 | 1268524.1928 | 2739528.5601 | 1268528.6953 | 2739514.3944 | 1268538.7431
169 | 2739561.3147 | 1268522.5739 | 2739547.8834 | 1268522.5233 | 2739539.3996 | 1268524.0355 | 2739538.5225 | 1268524.1928
170 | 2739492.0751 | 1268554.5744 | 2739514.3944 | 1268538.7431
171 | 2739561.3147 | 1268522.5739 | 2739559.9313 | 1268543.5061 | 2739568.9095 | 1268554.948
172 | 2739561.3147 | 1268522.5739 | 2739572.7077 | 1268524.7348
173 | 2739798.6003 | 1268403.7646 | 2739822.9586 | 1268404.4879
174 | 2739853.8673 | 1268405.4058 | 2739822.9586 | 1268404.4879
175 | 2739773.0723 | 1268403.0065 | 2739798.6003 | 1268403.7646
176 | 2739883.2989 | 1268406.2798 | 2739853.8673 | 1268405.4058
177 | 2739773.0723 | 1268403.0065 | 2739753.9755 | 1268402.4427
178 | 2739773.0068 | 1268399.4125 | 2739773.0723 | 1268403.0065
179 | 2739773.0723 | 1268403.0065 | 2739773.2708 | 1268413.5578
180 | 2739753.9755 | 1268402.4427 | 2739740.7478 | 1268402.0522 | 2739736.2839 | 1268401.9437
181 | 2739773.0068 | 1268399.4125 | 2739777.6502 | 1268399.5114
182 | 2739773.0068 | 1268399.4125 | 2739758.276 | 1268399.0343
183 | 2739773.7546 | 1268439.2711 | 2739773.2708 | 1268413.5578
184 | 2739722.9129 | 1268401.6189 | 2739736.2839 | 1268401.9437
185 | 2739777.6502 | 1268399.5114 | 2739812.0435 | 1268400.557
186 | 2739774.2325 | 1268464.6721 | 2739773.7546 | 1268439.2711
187 | 2739579.2291 | 1268452.4834 | 2739547.6633 | 1268450.4892
188 | 2739579.2291 | 1268452.4834 | 2739579.8258 | 1268452.5211
189 | 2739515.6684 | 1268448.468 | 2739547.6633 | 1268450.4892
190 | 2739625.8907 | 1268455.4313 | 2739579.8258 | 1268452.5211
191 | 2739503.133 | 1268451.9198 | 2739515.6684 | 1268448.468
192 | 2739625.8907 | 1268455.4313 | 2739626.9642 | 1268455.4991
193 | 2739503.133 | 1268451.9198 | 2739493.4222 | 1268447.0414 | 2739482.333 | 1268444.5874
194 | 2739674.6424 | 1268458.5111 | 2739626.9642 | 1268455.4991
195 | 2739482.333 | 1268444.5874 | 2739464.1858 | 1268440.5715
196 | 2739674.6424 | 1268458.5111 | 2739668.3837 | 1268473.222 | 2739665.3578 | 1268481.4924
197 | 2739861.9925 | 1268560.3516 | 2739832.9372 | 1268549.6664
198 | 2739782.8281 | 1268548.6358 | 2739814.318 | 1268547.7128 | 2739832.9372 | 1268549.6664 | 2739832.9372 | 1268549.6664
199 | 2739782.8281 | 1268548.6358 | 2739761.7578 | 1268549.2534
200 | 2739761.7578 | 1268549.2534 | 2739741.1215 | 1268549.8583
201 | 2739741.1215 | 1268549.8583 | 2739719.9575 | 1268550.4786
202 | 2739719.9575 | 1268550.4786 | 2739699.9198 | 1268551.0659 | 2739698.2754 | 1268550.91
203 | 2739445.6897 | 1268436.4784 | 2739464.1858 | 1268440.5715
204 | 2739665.3578 | 1268481.4924 | 2739662.0527 | 1268490.5258
205 | 2739771.6303 | 1268464.5437 | 2739774.2325 | 1268464.6721
206 | 2739774.2325 | 1268464.6721 | 2739785.9153 | 1268465.3211
207 | 2739771.6303 | 1268464.5437 | 2739758.6234 | 1268463.7353
208 | 2739771.6303 | 1268464.5437 | 2739770.5606 | 1268482.825
209 | 2739799.6489 | 1268466.3972 | 2739787.4896 | 1268465.4086 | 2739785.9153 | 1268465.3211
210 | 2739758.6234 | 1268463.7353 | 2739748.7017 | 1268463.1181
211 | 2739758.6234 | 1268463.7353 | 2739756.9417 | 1268489.6097 | 2739759.4484 | 1268497.2654 | 2739759.6359 | 1268516.5089
212 | 2739770.5606 | 1268482.825 | 2739768.1904 | 1268523.331 | 2739777.4075 | 1268523.4422
213 | 2739799.6489 | 1268466.3972 | 2739801.6612 | 1268466.5605
214 | 2739799.6489 | 1268466.3972 | 2739798.2882 | 1268490.3675
215 | 2739846.1477 | 1268401.5939 | 2739812.0435 | 1268400.557
216 | 2739733.0432 | 1268462.144 | 2739737.3266 | 1268462.4105
217 | 2739748.7017 | 1268463.1181 | 2739737.3266 | 1268462.4105
218 | 2739657.9106 | 1268501.847 | 2739662.0527 | 1268490.5258
219 | 2739783.5084 | 1268523.5158 | 2739777.4075 | 1268523.4422
220 | 2739593.528 | 1268527.8845 | 2739579.4021 | 1268526.0045 | 2739572.7077 | 1268524.7348
221 | 2739593.528 | 1268527.8845 | 2739600.1766 | 1268550.4859
222 | 2739606.5537 | 1268526.3018 | 2739593.528 | 1268527.8845
223 | 2739600.1766 | 1268550.4859 | 2739603.8556 | 1268569.3913 | 2739605.059 | 1268571.5767
224 | 2739606.5537 | 1268526.3018 | 2739611.6029 | 1268531.2036 | 2739621.7689 | 1268535.8609
225 | 2739605.059 | 1268571.5767 | 2739614.6403 | 1268588.9754
226 | 2739621.7689 | 1268535.8609 | 2739625.5543 | 1268537.5951 | 2739637.0691 | 1268541.6838
227 | 2739618.7923 | 1268596.5152 | 2739614.6403 | 1268588.9754
228 | 2739798.1674 | 1268492.4948 | 2739798.2882 | 1268490.3675
229 | 2739797.2202 | 1268509.1817 | 2739798.1674 | 1268492.4948
230 | 2739801.6612 | 1268466.5605 | 2739825.124 | 1268468.4644
231 | 2739846.5359 | 1268470.2018 | 2739825.124 | 1268468.4644
232 | 2739671.8532 | 1268548.4038 | 2739676.448 | 1268548.8396
233 | 2739676.448 | 1268548.8396 | 2739698.2754 | 1268550.91
234 | 2739846.5359 | 1268470.2018 | 2739847.7764 | 1268470.3025
235 | 2739876.4865 | 1268472.6321 | 2739847.7764 | 1268470.3025
236 | 2739898.5697 | 1268474.424 | 2739876.4865 | 1268472.6321
237 | 2739898.5697 | 1268474.424 | 2739895.1691 | 1268496.1402
238 | 2739885.347 | 1268521.1679 | 2739891.1969 | 1268521.5067 | 2739895.1691 | 1268496.1402
239 | 2739434.4497 | 1268435.3047 | 2739445.5963 | 1268436.4578 | 2739445.6897 | 1268436.4784
240 | 2739358.2947 | 1268464.0696 | 2739340.6402 | 1268459.3641
241 | 2739358.2947 | 1268464.0696 | 2739364.8259 | 1268465.3489
242 | 2739358.2947 | 1268464.0696 | 2739352.7225 | 1268483.3344
243 | 2739348.6614 | 1268497.375 | 2739352.7225 | 1268483.3344
244 | 2739382.4943 | 1268490.6157 | 2739383.2924 | 1268487.9409
245 | 2739382.4943 | 1268490.6157 | 2739375.0363 | 1268515.6122
246 | 2739374.9828 | 1268515.7915 | 2739375.0363 | 1268515.6122

## bus_geodata
| x | y | coords
0 | 2739737.1837 | 1268645.0132
1 | 2739709.2567 | 1268643.6217
2 | 2739656.7173 | 1268641.3998
3 | 2739653.7533 | 1268585.3042
4 | 2739652.4255 | 1268546.5611
5 | 2739803.543 | 1268116.7675
6 | 2739806.6491 | 1268141.783
7 | 2739806.9124 | 1268149.1921
8 | 2739817.3539 | 1268148.6608
9 | 2739776.201 | 1268090.5415
10 | 2739778.5177 | 1268098.0073
11 | 2739758.5889 | 1268070.1606
12 | 2739757.1246 | 1268066.5406
13 | 2739824.1983 | 1268155.3515
14 | 2739812.9577 | 1268120.1867
15 | 2739810.4582 | 1268164.1684
16 | 2739799.0624 | 1268167.4798
17 | 2739823.7188 | 1268160.3339
18 | 2739788.2115 | 1268170.6291
19 | 2739781.9239 | 1268108.9838
20 | 2739747.8684 | 1268103.6627
21 | 2739738.9274 | 1268105.0571
22 | 2739750.1695 | 1268043.1573
23 | 2739840.942 | 1268151.4765
24 | 2739818.2043 | 1268165.9482
25 | 2739832.6296 | 1268157.7538
26 | 2739791.452 | 1268227.179
27 | 2739789.4234 | 1268231.4254
28 | 2739580.0822 | 1268202.5537
29 | 2739606.8449 | 1268200.3467
30 | 2739554.2513 | 1268204.6841
31 | 2739627.2269 | 1268198.7972
32 | 2739537.6996 | 1268206.0512
33 | 2739633.2436 | 1268198.6382
34 | 2739522.8867 | 1268207.9258
35 | 2739635.8576 | 1268198.5691
36 | 2739541.8278 | 1268245.325
37 | 2739545.0604 | 1268280.0974
38 | 2739502.2696 | 1268212.7797
39 | 2739722.4259 | 1268050.92
40 | 2739724.4759 | 1268063.4564
41 | 2739727.4301 | 1268089.9244
42 | 2739792.9882 | 1268233.2004
43 | 2739783.2367 | 1268244.1137
44 | 2739807.5102 | 1268240.4142
45 | 2739773.521 | 1268263.1109
46 | 2739772.7505 | 1268175.1163
47 | 2739808.4519 | 1268194.0769
48 | 2739852.2141 | 1268152.0831
49 | 2739773.4896 | 1268272.1661
50 | 2739761.9692 | 1268295.19
51 | 2739787.341 | 1268278.9045
52 | 2739769.8047 | 1268270.3772
53 | 2739808.2696 | 1268240.7915
54 | 2739635.9229 | 1268198.5673
55 | 2739655.3583 | 1268198.0536
56 | 2739667.7409 | 1268197.7263
57 | 2739667.7518 | 1268211.2735
58 | 2739683.6383 | 1268197.2395
59 | 2739667.7212 | 1268169.2103
60 | 2739439.6661 | 1268285.4279
61 | 2739465.9167 | 1268284.1003
62 | 2739488.5819 | 1268282.9539
63 | 2739490.1292 | 1268282.8757
64 | 2739512.4195 | 1268281.7483
65 | 2739704.5217 | 1268352.4286
66 | 2739681.0305 | 1268354.4808
67 | 2739730.623 | 1268338.0056
68 | 2739667.6272 | 1268354.666
69 | 2739736.7887 | 1268325.9619
70 | 2739742.025 | 1268348.0962
71 | 2739667.6923 | 1268323.2701
72 | 2739653.769 | 1268354.8927
73 | 2739741.445 | 1268325.8385
74 | 2739723.5466 | 1268326.3226
75 | 2739751.2109 | 1268306.7408
76 | 2739742.4111 | 1268352.7766
77 | 2739748.1383 | 1268347.4849
78 | 2739722.5926 | 1268373.4017
79 | 2739707.398 | 1268392.8768
80 | 2739708.4421 | 1268401.2542
81 | 2739716.6869 | 1268385.0332
82 | 2739702.9013 | 1268401.8871
83 | 2739667.7344 | 1268304.5925
84 | 2739654.1958 | 1268323.4818
85 | 2739615.1404 | 1268355.2039
86 | 2739705.9311 | 1268326.8026
87 | 2739767.294 | 1268275.2893
88 | 2739760.0107 | 1268346.2976
89 | 2739768.7034 | 1268345.4297
90 | 2739716.1068 | 1268401.4473
91 | 2739697.8436 | 1268422.2357
92 | 2739684.8264 | 1268438.1048
93 | 2739615.0803 | 1268343.7358
94 | 2739543.5708 | 1268360.1659
95 | 2739531.6037 | 1268360.5798
96 | 2739746.5686 | 1268272.0918
97 | 2739546.2183 | 1268306.3291
98 | 2739546.2539 | 1268307.1362
99 | 2739548.3998 | 1268355.7502
100 | 2739584.2965 | 1268278.2664
101 | 2739531.6197 | 1268280.7772
102 | 2739562.8796 | 1268355.6317
103 | 2739537.825 | 1268356.0771
104 | 2739609.6907 | 1268277.0813
105 | 2739515.3533 | 1268281.5999
106 | 2739518.4872 | 1268356.6749
107 | 2739611.1143 | 1268277.0149
108 | 2739732.3785 | 1268105.5804
109 | 2739729.2059 | 1268105.834
110 | 2739712.6885 | 1268107.2385
111 | 2739667.714 | 1268158.8955
112 | 2739667.7093 | 1268152.1298
113 | 2739667.6957 | 1268132.4469
114 | 2739667.7538 | 1268213.7021
115 | 2739717.085 | 1268191.0461
116 | 2739667.6936 | 1268129.4014
117 | 2739667.7663 | 1268229.2644
118 | 2739725.5918 | 1268188.6627
119 | 2739502.7168 | 1268357.1624
120 | 2739486.154 | 1268357.6744
121 | 2739466.663 | 1268358.234
122 | 2739445.7299 | 1268358.8279
123 | 2739427.1703 | 1268359.3587
124 | 2739476.0944 | 1268362.4996
125 | 2739502.4497 | 1268361.5881
126 | 2739428.8884 | 1268364.0224
127 | 2739427.3377 | 1268364.0673
128 | 2739689.6618 | 1268109.1965
129 | 2739667.7929 | 1268262.3996
130 | 2739667.7942 | 1268263.9199
131 | 2739667.7672 | 1268230.3444
132 | 2739667.8026 | 1268274.3694
133 | 2739637.7835 | 1268275.7703
134 | 2739667.7736 | 1268287.2098
135 | 2739593.8448 | 1268343.7514
136 | 2739750.8441 | 1268181.4743
137 | 2739750.3892 | 1268181.6063
138 | 2739772.0526 | 1268175.3189
139 | 2739730.5786 | 1268187.2655
140 | 2739788.6509 | 1268279.5418
141 | 2739725.5758 | 1268272.5667
142 | 2739667.6813 | 1268111.7631
143 | 2739665.2518 | 1268111.9809
144 | 2739640.5681 | 1268114.1935
145 | 2739628.7789 | 1268115.2502
146 | 2739606.4479 | 1268117.2519
147 | 2739579.9448 | 1268119.6276
148 | 2739436.9732 | 1268477.9726
149 | 2739413.0676 | 1268474.1013
150 | 2739453.9638 | 1268482.9006
151 | 2739411.9902 | 1268473.9268
152 | 2739468.715 | 1268487.1784
153 | 2739446.6132 | 1268506.7328
154 | 2739396.8343 | 1268471.4357
155 | 2739479.7873 | 1268491.8367
156 | 2739439.6874 | 1268529.188
157 | 2739388.6413 | 1268470.0134
158 | 2739499.3813 | 1268500.2745
159 | 2739438.4369 | 1268533.2422
160 | 2739538.5225 | 1268524.1928
161 | 2739514.3944 | 1268538.7431
162 | 2739561.3147 | 1268522.5739
163 | 2739822.9586 | 1268404.4879
164 | 2739798.6003 | 1268403.7646
165 | 2739853.8673 | 1268405.4058
166 | 2739773.0723 | 1268403.0065
167 | 2739883.2989 | 1268406.2798
168 | 2739753.9755 | 1268402.4427
169 | 2739773.0068 | 1268399.4125
170 | 2739773.2708 | 1268413.5578
171 | 2739736.2839 | 1268401.9437
172 | 2739777.6502 | 1268399.5114
173 | 2739758.276 | 1268399.0343
174 | 2739773.7546 | 1268439.2711
175 | 2739579.2291 | 1268452.4834
176 | 2739547.6633 | 1268450.4892
177 | 2739579.8258 | 1268452.5211
178 | 2739515.6684 | 1268448.468
179 | 2739625.8907 | 1268455.4313
180 | 2739503.133 | 1268451.9198
181 | 2739626.9642 | 1268455.4991
182 | 2739482.333 | 1268444.5874
183 | 2739674.6424 | 1268458.5111
184 | 2739832.9372 | 1268549.6664
185 | 2739861.9925 | 1268560.3516
186 | 2739782.8281 | 1268548.6358
187 | 2739761.7578 | 1268549.2534
188 | 2739741.1215 | 1268549.8583
189 | 2739719.9575 | 1268550.4786
190 | 2739464.1858 | 1268440.5715
191 | 2739665.3578 | 1268481.4924
192 | 2739774.2325 | 1268464.6721
193 | 2739771.6303 | 1268464.5437
194 | 2739785.9153 | 1268465.3211
195 | 2739758.6234 | 1268463.7353
196 | 2739770.5606 | 1268482.825
197 | 2739799.6489 | 1268466.3972
198 | 2739722.9129 | 1268401.6189
199 | 2739812.0435 | 1268400.557
200 | 2739733.0432 | 1268462.144
201 | 2739737.3266 | 1268462.4105
202 | 2739662.0527 | 1268490.5258
203 | 2739748.7017 | 1268463.1181
204 | 2739657.9106 | 1268501.847
205 | 2739777.4075 | 1268523.4422
206 | 2739783.5084 | 1268523.5158
207 | 2739759.6359 | 1268516.5089
208 | 2739572.7077 | 1268524.7348
209 | 2739593.528 | 1268527.8845
210 | 2739568.9095 | 1268554.948
211 | 2739600.1766 | 1268550.4859
212 | 2739606.5537 | 1268526.3017
213 | 2739605.059 | 1268571.5767
214 | 2739621.7689 | 1268535.8609
215 | 2739492.0751 | 1268554.5744
216 | 2739614.6403 | 1268588.9754
217 | 2739637.0691 | 1268541.6838
218 | 2739798.1674 | 1268492.4948
219 | 2739798.2882 | 1268490.3675
220 | 2739797.2202 | 1268509.1817
221 | 2739801.6612 | 1268466.5605
222 | 2739825.124 | 1268468.4644
223 | 2739671.8532 | 1268548.4038
224 | 2739676.448 | 1268548.8396
225 | 2739846.1477 | 1268401.5939
226 | 2739618.7923 | 1268596.5152
227 | 2739846.5359 | 1268470.2018
228 | 2739876.4865 | 1268472.6321
229 | 2739847.7764 | 1268470.3025
230 | 2739898.5697 | 1268474.424
231 | 2739895.1691 | 1268496.1402
232 | 2739885.347 | 1268521.1679
233 | 2739445.6897 | 1268436.4784
234 | 2739434.4497 | 1268435.3047
235 | 2739340.6402 | 1268459.3641
236 | 2739358.2947 | 1268464.0696
237 | 2739364.8259 | 1268465.3489
238 | 2739352.7225 | 1268483.3344
239 | 2739348.6614 | 1268497.375
240 | 2739383.2924 | 1268487.9409
241 | 2739382.4943 | 1268490.6157
242 | 2739375.0363 | 1268515.6122
243 | 2739698.2754 | 1268550.91
244 | 2739374.9828 | 1268515.7915
245 | 2739853.4997 | 1268151.7109
246 | 2739818.5672 | 1268245.9068
247 | 2739786.8083 | 1268343.6219
248 | 2739667.6272 | 1268354.666

## line_std_types
| c_nf_per_km | r_ohm_per_km | x_ohm_per_km | max_i_ka | type | q_mm2 | alpha | voltage_rating
NAYY 4x50 SE | 210 | 0.642 | 0.083 | 0.142 | cs | 50 | 0.00403 | LV
NAYY 4x120 SE | 264 | 0.225 | 0.08 | 0.242 | cs | 120 | 0.00403 | LV
NAYY 4x150 SE | 261 | 0.208 | 0.08 | 0.27 | cs | 150 | 0.00403 | LV
NA2XS2Y 1x95 RM/25 12/20 kV | 216 | 0.313 | 0.132 | 0.252 | cs | 95 | 0.00403 | MV
NA2XS2Y 1x185 RM/25 12/20 kV | 273 | 0.161 | 0.117 | 0.362 | cs | 185 | 0.00403 | MV
NA2XS2Y 1x240 RM/25 12/20 kV | 304 | 0.122 | 0.112 | 0.421 | cs | 240 | 0.00403 | MV
NA2XS2Y 1x95 RM/25 6/10 kV | 315 | 0.313 | 0.123 | 0.249 | cs | 95 | 0.00403 | MV
NA2XS2Y 1x185 RM/25 6/10 kV | 406 | 0.161 | 0.11 | 0.358 | cs | 185 | 0.00403 | MV
NA2XS2Y 1x240 RM/25 6/10 kV | 456 | 0.122 | 0.105 | 0.416 | cs | 240 | 0.00403 | MV
NA2XS2Y 1x150 RM/25 12/20 kV | 250 | 0.206 | 0.116 | 0.319 | cs | 150 | 0.00403 | MV
NA2XS2Y 1x120 RM/25 12/20 kV | 230 | 0.253 | 0.119 | 0.283 | cs | 120 | 0.00403 | MV
NA2XS2Y 1x70 RM/25 12/20 kV | 190 | 0.443 | 0.132 | 0.22 | cs | 70 | 0.00403 | MV
NA2XS2Y 1x150 RM/25 6/10 kV | 360 | 0.206 | 0.11 | 0.315 | cs | 150 | 0.00403 | MV
NA2XS2Y 1x120 RM/25 6/10 kV | 340 | 0.253 | 0.113 | 0.28 | cs | 120 | 0.00403 | MV
NA2XS2Y 1x70 RM/25 6/10 kV | 280 | 0.443 | 0.123 | 0.217 | cs | 70 | 0.00403 | MV
N2XS(FL)2Y 1x120 RM/35 64/110 kV | 112 | 0.153 | 0.166 | 0.366 | cs | 120 | 0.00393 | HV
N2XS(FL)2Y 1x185 RM/35 64/110 kV | 125 | 0.099 | 0.156 | 0.457 | cs | 185 | 0.00393 | HV
N2XS(FL)2Y 1x240 RM/35 64/110 kV | 135 | 0.075 | 0.149 | 0.526 | cs | 240 | 0.00393 | HV
N2XS(FL)2Y 1x300 RM/35 64/110 kV | 144 | 0.06 | 0.144 | 0.588 | cs | 300 | 0.00393 | HV
15-AL1/3-ST1A 0.4 | 11 | 1.8769 | 0.35 | 0.105 | ol | 16 | 0.00403 | LV
24-AL1/4-ST1A 0.4 | 11.25 | 1.2012 | 0.335 | 0.14 | ol | 24 | 0.00403 | LV
48-AL1/8-ST1A 0.4 | 12.2 | 0.5939 | 0.3 | 0.21 | ol | 48 | 0.00403 | LV
94-AL1/15-ST1A 0.4 | 13.2 | 0.306 | 0.29 | 0.35 | ol | 94 | 0.00403 | LV
34-AL1/6-ST1A 10.0 | 9.7 | 0.8342 | 0.36 | 0.17 | ol | 34 | 0.00403 | MV
48-AL1/8-ST1A 10.0 | 10.1 | 0.5939 | 0.35 | 0.21 | ol | 48 | 0.00403 | MV
70-AL1/11-ST1A 10.0 | 10.4 | 0.4132 | 0.339 | 0.29 | ol | 70 | 0.00403 | MV
94-AL1/15-ST1A 10.0 | 10.75 | 0.306 | 0.33 | 0.35 | ol | 94 | 0.00403 | MV
122-AL1/20-ST1A 10.0 | 11.1 | 0.2376 | 0.323 | 0.41 | ol | 122 | 0.00403 | MV
149-AL1/24-ST1A 10.0 | 11.25 | 0.194 | 0.315 | 0.47 | ol | 149 | 0.00403 | MV
34-AL1/6-ST1A 20.0 | 9.15 | 0.8342 | 0.382 | 0.17 | ol | 34 | 0.00403 | MV
48-AL1/8-ST1A 20.0 | 9.5 | 0.5939 | 0.372 | 0.21 | ol | 48 | 0.00403 | MV
70-AL1/11-ST1A 20.0 | 9.7 | 0.4132 | 0.36 | 0.29 | ol | 70 | 0.00403 | MV
94-AL1/15-ST1A 20.0 | 10 | 0.306 | 0.35 | 0.35 | ol | 94 | 0.00403 | MV
122-AL1/20-ST1A 20.0 | 10.3 | 0.2376 | 0.344 | 0.41 | ol | 122 | 0.00403 | MV
149-AL1/24-ST1A 20.0 | 10.5 | 0.194 | 0.337 | 0.47 | ol | 149 | 0.00403 | MV
184-AL1/30-ST1A 20.0 | 10.75 | 0.1571 | 0.33 | 0.535 | ol | 184 | 0.00403 | MV
243-AL1/39-ST1A 20.0 | 11 | 0.1188 | 0.32 | 0.645 | ol | 243 | 0.00403 | MV
48-AL1/8-ST1A 110.0 | 8 | 0.5939 | 0.46 | 0.21 | ol | 48 | 0.00403 | HV
70-AL1/11-ST1A 110.0 | 8.4 | 0.4132 | 0.45 | 0.29 | ol | 70 | 0.00403 | HV
94-AL1/15-ST1A 110.0 | 8.65 | 0.306 | 0.44 | 0.35 | ol | 94 | 0.00403 | HV
122-AL1/20-ST1A 110.0 | 8.5 | 0.2376 | 0.43 | 0.41 | ol | 122 | 0.00403 | HV
149-AL1/24-ST1A 110.0 | 8.75 | 0.194 | 0.41 | 0.47 | ol | 149 | 0.00403 | HV
184-AL1/30-ST1A 110.0 | 8.8 | 0.1571 | 0.4 | 0.535 | ol | 184 | 0.00403 | HV
243-AL1/39-ST1A 110.0 | 9 | 0.1188 | 0.39 | 0.645 | ol | 243 | 0.00403 | HV
305-AL1/39-ST1A 110.0 | 9.2 | 0.0949 | 0.38 | 0.74 | ol | 305 | 0.00403 | HV
490-AL1/64-ST1A 110.0 | 9.75 | 0.059 | 0.37 | 0.96 | ol | 490 | 0.00403 | HV
679-AL1/86-ST1A 110.0 | 9.95 | 0.042 | 0.36 | 1.15 | ol | 679 | 0.00403 | HV
490-AL1/64-ST1A 220.0 | 10 | 0.059 | 0.285 | 0.96 | ol | 490 | 0.00403 | HV
679-AL1/86-ST1A 220.0 | 11.7 | 0.042 | 0.275 | 1.15 | ol | 679 | 0.00403 | HV
490-AL1/64-ST1A 380.0 | 11 | 0.059 | 0.253 | 0.96 | ol | 490 | 0.00403 | HV
679-AL1/86-ST1A 380.0 | 14.6 | 0.042 | 0.25 | 1.15 | ol | 679 | 0.00403 | HV

## trafo_std_types
| i0_percent | pfe_kw | vkr_percent | sn_mva | vn_lv_kv | vn_hv_kv | vk_percent | shift_degree | vector_group | tap_side | tap_neutral | tap_min | tap_max | tap_step_degree | tap_step_percent | tap_phase_shifter
160 MVA 380/110 kV | 0.06 | 60 | 0.25 | 160 | 110 | 380 | 12.2 | 0 | Yy0 | hv | 0 | -9 | 9 | 0 | 1.5 | FALSE
100 MVA 220/110 kV | 0.06 | 55 | 0.26 | 100 | 110 | 220 | 12 | 0 | Yy0 | hv | 0 | -9 | 9 | 0 | 1.5 | FALSE
63 MVA 110/20 kV | 0.04 | 22 | 0.32 | 63 | 20 | 110 | 18 | 150 | YNd5 | hv | 0 | -9 | 9 | 0 | 1.5 | FALSE
40 MVA 110/20 kV | 0.05 | 18 | 0.34 | 40 | 20 | 110 | 16.2 | 150 | YNd5 | hv | 0 | -9 | 9 | 0 | 1.5 | FALSE
25 MVA 110/20 kV | 0.07 | 14 | 0.41 | 25 | 20 | 110 | 12 | 150 | YNd5 | hv | 0 | -9 | 9 | 0 | 1.5 | FALSE
63 MVA 110/10 kV | 0.04 | 22 | 0.32 | 63 | 10 | 110 | 18 | 150 | YNd5 | hv | 0 | -9 | 9 | 0 | 1.5 | FALSE
40 MVA 110/10 kV | 0.05 | 18 | 0.34 | 40 | 10 | 110 | 16.2 | 150 | YNd5 | hv | 0 | -9 | 9 | 0 | 1.5 | FALSE
25 MVA 110/10 kV | 0.07 | 14 | 0.41 | 25 | 10 | 110 | 12 | 150 | YNd5 | hv | 0 | -9 | 9 | 0 | 1.5 | FALSE
0.25 MVA 20/0.4 kV | 0.32 | 0.8 | 1.44 | 0.25 | 0.4 | 20 | 6 | 150 | Yzn5 | hv | 0 | -2 | 2 | 0 | 2.5 | FALSE
0.4 MVA 20/0.4 kV | 0.3375 | 1.35 | 1.425 | 0.4 | 0.4 | 20 | 6 | 150 | Dyn5 | hv | 0 | -2 | 2 | 0 | 2.5 | FALSE
0.63 MVA 20/0.4 kV | 0.2619 | 1.65 | 1.206 | 0.63 | 0.4 | 20 | 6 | 150 | Dyn5 | hv | 0 | -2 | 2 | 0 | 2.5 | FALSE
0.25 MVA 10/0.4 kV | 0.24 | 0.6 | 1.2 | 0.25 | 0.4 | 10 | 4 | 150 | Dyn5 | hv | 0 | -2 | 2 | 0 | 2.5 | FALSE
0.4 MVA 10/0.4 kV | 0.2375 | 0.95 | 1.325 | 0.4 | 0.4 | 10 | 4 | 150 | Dyn5 | hv | 0 | -2 | 2 | 0 | 2.5 | FALSE
0.63 MVA 10/0.4 kV | 0.1873 | 1.18 | 1.0794 | 0.63 | 0.4 | 10 | 4 | 150 | Dyn5 | hv | 0 | -2 | 2 | 0 | 2.5 | FALSE

## trafo3w_std_types
| sn_hv_mva | sn_mv_mva | sn_lv_mva | vn_hv_kv | vn_mv_kv | vn_lv_kv | vk_hv_percent | vk_mv_percent | vk_lv_percent | vkr_hv_percent | vkr_mv_percent | vkr_lv_percent | pfe_kw | i0_percent | shift_mv_degree | shift_lv_degree | vector_group | tap_side | tap_neutral | tap_min | tap_max | tap_step_percent
63/25/38 MVA 110/20/10 kV | 63 | 25 | 38 | 110 | 20 | 10 | 10.4 | 10.4 | 10.4 | 0.28 | 0.32 | 0.35 | 35 | 0.89 | 0 | 0 | YN0yn0yn0 | hv | 0 | -10 | 10 | 1.2
63/25/38 MVA 110/10/10 kV | 63 | 25 | 38 | 110 | 10 | 10 | 10.4 | 10.4 | 10.4 | 0.28 | 0.32 | 0.35 | 35 | 0.89 | 0 | 0 | YN0yn0yn0 | hv | 0 | -10 | 10 | 1.2

## fuse_std_types
| fuse_type | i_rated_a | t_avg | t_min | t_total | x_avg | x_min | x_total
HV 100A | HV 100A | 100 | 0 | [10.0, 3.64, 0.854, 0.281, 0.1, 0.0531, 0.022, 0.01] | [10.0, 4.267, 1.21, 0.403, 0.1, 0.058, 0.022, 0.01] | 0 | [300.0, 350.0, 450.0, 550.0, 700.0, 850.0, 1200.0, 1752.0] | [600.0, 700.0, 900.0, 1150.0, 1665.0, 2000.0, 3000.0, 4313.0]
HV 10A | HV 10A | 10 | 0 | [10.0, 1675.0, 0.344, 0.156, 0.1, 0.0417, 0.0171, 0.01] | [10.0, 1.3, 0.3, 0.155, 0.1, 0.0555, 0.023, 0.01] | 0 | [30.0, 32.0, 35.0, 37.0, 39.0, 50.0, 70.0, 88.0] | [60.0, 70.0, 80.0, 87.0, 94.0, 110.0, 150.0, 216.0]
HV 125A | HV 125A | 125 | 0 | [10.0, 1.82, 0.344, 0.1, 0.0467, 0.0269, 0.01] | [10.0, 2.478, 0.426, 0.1, 0.0427, 0.0211, 0.01] | 0 | [375.0, 500.0, 700.0, 925.0, 1200.0, 1500.0, 2341.0] | [750.0, 1000.0, 1500.0, 2200.0, 3000.0, 4000.0, 5765.0]
HV 160A | HV 160A | 160 | 0 | [10.0, 4.15, 1.03, 0.198, 0.1, 0.051, 0.0172, 0.01] | [10.0, 2.3, 0.734, 0.274, 0.1, 0.046, 0.0177, 0.01] | 0 | [480.0, 550.0, 700.0, 1000.0, 1260.0, 1600.0, 2500.0, 3227.0] | [960.0, 1300.0, 1700.0, 2200.0, 2996.0, 4000.0, 6000.0, 7946.0]
HV 16A | HV 16A | 16 | 0 | [10.0, 0.352, 0.164, 0.1, 0.0649, 0.0342, 0.01] | [10.0, 2.34, 0.722, 0.181, 0.1, 0.055, 0.0296, 0.01] | 0 | [48.0, 60.0, 65.0, 71.0, 80.0, 100.0, 162.0] | [96.0, 110.0, 125.0, 150.0, 168.0, 200.0, 250.0, 398.0]
HV 200A | HV 200A | 200 | 0 | [10.0, 4.267, 1.21, 0.403, 0.1, 0.058, 0.022, 0.01] | [10.0, 3.73, 1.654, 0.328, 0.1, 0.0531, 0.019, 0.01] | 0 | [600.0, 700.0, 900.0, 1150.0, 1665.0, 2000.0, 3000.0, 4313.0] | [1200.0, 1500.0, 1800.0, 2700.0, 3960.0, 5000.0, 7500.0, 10620.0]
HV 20A | HV 20A | 20 | 0 | [10.0, 1.3, 0.3, 0.155, 0.1, 0.0555, 0.023, 0.01] | [10.0, 1.3, 0.161, 0.1, 0.0611, 0.0399, 0.0141, 0.01] | 0 | [60.0, 70.0, 80.0, 87.0, 94.0, 110.0, 150.0, 216.0] | [120.0, 150.0, 200.0, 223.0, 260.0, 300.0, 450.0, 532.0]
HV 25A | HV 25A | 25 | 0 | [10.0, 2.512, 0.833, 0.299, 0.1, 0.0372, 0.0223, 0.01] | [10.0, 3.125, 0.597, 0.198, 0.1, 0.0378, 0.022, 0.01] | 0 | [75.0, 82.0, 90.0, 100.0, 124.0, 170.0, 200.0, 289.0] | [150.0, 170.0, 210.0, 250.0, 294.0, 400.0, 500.0, 711.0]
HV 31.5A | HV 31.5A | 31.5 | 0 | [10.0, 2.34, 0.722, 0.181, 0.1, 0.055, 0.0296, 0.01] | [10.0, 2.84, 0.368, 0.164, 0.1, 0.0621, 0.0378, 0.0195, 0.01] | 0 | [95.0, 110.0, 125.0, 150.0, 165.0, 200.0, 250.0, 390.0] | [189.0, 220.0, 300.0, 350.0, 393.0, 450.0, 530.0, 700.0, 960.0]
HV 40A | HV 40A | 40 | 0 | [10.0, 1.3, 0.161, 0.1, 0.0611, 0.0399, 0.0141, 0.01] | [10.0, 2.05, 0.369, 0.198, 0.1, 0.051, 0.0298, 0.01] | 0 | [120.0, 150.0, 200.0, 223.0, 260.0, 300.0, 450.0, 532.0] | [240.0, 300.0, 400.0, 450.0, 530.0, 650.0, 800.0, 1311.0]
HV 50A | HV 50A | 50 | 0 | [10.0, 3.215, 0.597, 0.198, 0.1, 0.0378, 0.022, 0.01] | [10.0, 3.64, 0.854, 0.281, 0.1, 0.0531, 0.022, 0.01] | 0 | [150.0, 170.0, 210.0, 250.0, 294.0, 400.0, 500.0, 711.0] | [300.0, 350.0, 450.0, 550.0, 700.0, 850.0, 1200.0, 1752.0]
HV 6.3A | HV 6.3A | 6.3 | 0 | [10.0, 1.39, 0.344, 0.168, 0.1, 0.056, 0.0263, 0.01] | [10.0, 1.711, 0.516, 0.198, 0.1, 0.0634, 0.0303, 0.01] | 0 | [19.0, 19.5, 20.4, 20.8, 22.0, 25.0, 32.0, 48.0] | [38.0, 40.0, 43.0, 48.0, 53.0, 60.0, 75.0, 118.0]
HV 63A | HV 63A | 63 | 0 | [10.0, 2.84, 0.368, 0.164, 0.1, 0.0621, 0.0378, 0.0195, 0.01] | [10.0, 1.82, 0.344, 0.1, 0.0467, 0.0269, 0.01] | 0 | [189.0, 220.0, 300.0, 350.0, 393.0, 450.0, 530.0, 700.0, 961.0] | [378.0, 500.0, 700.0, 934.0, 1200.0, 1500.0, 2366.0]
HV 80A | HV 80A | 80 | 0 | [10.0, 2.05, 0.369, 0.198, 0.1, 0.051, 0.0298, 0.01] | [10.0, 4.15, 1.03, 0.198, 0.1, 0.051, 0.0172, 0.01] | 0 | [240.0, 300.0, 400.0, 450.0, 530.0, 650.0, 800.0, 1311.0] | [480.0, 550.0, 700.0, 1000.0, 1260.0, 1600.0, 2500.0, 3227.0]
Siemens NH-1-100 | Siemens NH-1-100 | 100 | [5400.0, 2000.0, 400.0, 20.0, 1.0, 0.2, 0.012, 0.004] | 0 | 0 | [150.0, 190.0, 250.0, 430.0, 900.0, 1250.0, 2700.0, 3600.0] | 0 | 0
Siemens NH-1-125 | Siemens NH-1-125 | 125 | [4800.0, 120.0, 7.0, 0.1, 0.004] | 0 | 0 | [180.0, 400.0, 740.0, 2000.0, 4250.0] | 0 | 0
Siemens NH-1-16 | Siemens NH-1-16 | 16 | [4000.0, 400.0, 2.0, 0.1, 0.04, 0.01] | 0 | 0 | [26.0, 35.0, 75.0, 150.0, 200.0, 300.0] | 0 | 0
Siemens NH-1-160 | Siemens NH-1-160 | 160 | [4800.0, 120.0, 7.0, 0.1, 0.004] | 0 | 0 | [210.0, 500.0, 900.0, 2300.0, 5000.0] | 0 | 0
Siemens NH-1-25 | Siemens NH-1-25 | 25 | [4000.0, 1000.0, 10.0, 0.2, 0.02, 0.01] | 0 | 0 | [40.0, 50.0, 100.0, 210.0, 400.0, 500.0] | 0 | 0
Siemens NH-1-50 | Siemens NH-1-50 | 50 | [4000.0, 40.0, 4.0, 1.0, 0.02, 0.01] | 0 | 0 | [86.0, 200.0, 300.0, 400.0, 1000.0, 1280.0] | 0 | 0
Siemens NH-1-63 | Siemens NH-1-63 | 63 | [4000.0, 100.0, 10.0, 2.0, 0.04, 0.01] | 0 | 0 | [100.0, 200.0, 300.0, 400.0, 1000.0, 1500.0] | 0 | 0
Siemens NH-1-80 | Siemens NH-1-80 | 80 | [4800.0, 120.0, 7.0, 0.1, 0.01] | 0 | 0 | [150.58, 250.0, 450.0, 1150.0, 2470.0] | 0 | 0
Siemens NH-2-1000 | Siemens NH-2-1000 | 1000 | [4800.0, 120.0, 7.0, 0.1, 0.004] | 0 | 0 | [1900.0, 3500.0, 8400.0, 24000.0, 52000.0] | 0 | 0
Siemens NH-2-200 | Siemens NH-2-200 | 200 | [4800.0, 120.0, 7.0, 0.1, 0.004] | 0 | 0 | [280.0, 650.0, 1200.0, 3000.0, 7000.0] | 0 | 0
Siemens NH-2-224 | Siemens NH-2-224 | 224 | [4800.0, 120.0, 7.0, 0.2, 0.04, 0.004] | 0 | 0 | [400.0, 750.0, 1453.0, 3025.0, 4315.0, 7600.0] | 0 | 0
Siemens NH-2-250 | Siemens NH-2-250 | 250 | [4800.0, 120.0, 7.0, 0.1, 0.004] | 0 | 0 | [450.0, 800.0, 1650.0, 4000.0, 8500.0] | 0 | 0
Siemens NH-2-315 | Siemens NH-2-315 | 315 | [4800.0, 120.0, 7.0, 0.1, 0.004] | 0 | 0 | [550.0, 920.0, 1900.0, 5000.0, 11000.0] | 0 | 0
Siemens NH-2-355 | Siemens NH-2-355 | 355 | [4800.0, 120.0, 6.0, 0.1, 0.004] | 0 | 0 | [650.0, 1116.27, 2350.0, 5840.0, 12790.0] | 0 | 0
Siemens NH-2-400 | Siemens NH-2-400 | 400 | [4800.0, 120.0, 7.0, 0.1, 0.004] | 0 | 0 | [720.0, 1350.0, 2800.0, 6500.0, 15000.0] | 0 | 0
Siemens NH-2-425 | Siemens NH-2-425 | 425 | [4800.0, 120.0, 7.0, 0.1, 0.004] | 0 | 0 | [850.0, 1500.0, 3050.0, 7500.0, 16500.0] | 0 | 0
Siemens NH-2-630 | Siemens NH-2-630 | 630 | [4800.0, 120.0, 7.0, 0.1, 0.004] | 0 | 0 | [1200.0, 2000.0, 4800.0, 12000.0, 26000.0] | 0 | 0

## dtypes
| element | column | dtype
0 | bus | name | object
1 | bus | vn_kv | float64
2 | bus | type | object
3 | bus | zone | object
4 | bus | in_service | bool
5 | load | name | object
6 | load | bus | uint32
7 | load | p_mw | float64
8 | load | q_mvar | float64
9 | load | const_z_percent | float64
10 | load | const_i_percent | float64
11 | load | sn_mva | float64
12 | load | scaling | float64
13 | load | in_service | bool
14 | load | type | object
15 | ext_grid | name | object
16 | ext_grid | bus | uint32
17 | ext_grid | vm_pu | float64
18 | ext_grid | va_degree | float64
19 | ext_grid | slack_weight | float64
20 | ext_grid | in_service | bool
21 | line | name | object
22 | line | std_type | object
23 | line | from_bus | uint32
24 | line | to_bus | uint32
25 | line | length_km | float64
26 | line | r_ohm_per_km | float64
27 | line | x_ohm_per_km | float64
28 | line | c_nf_per_km | float64
29 | line | g_us_per_km | float64
30 | line | max_i_ka | float64
31 | line | df | float64
32 | line | parallel | uint32
33 | line | type | object
34 | line | in_service | bool
35 | trafo | name | object
36 | trafo | std_type | object
37 | trafo | hv_bus | uint32
38 | trafo | lv_bus | uint32
39 | trafo | sn_mva | float64
40 | trafo | vn_hv_kv | float64
41 | trafo | vn_lv_kv | float64
42 | trafo | vk_percent | float64
43 | trafo | vkr_percent | float64
44 | trafo | pfe_kw | float64
45 | trafo | i0_percent | float64
46 | trafo | shift_degree | float64
47 | trafo | tap_side | object
48 | trafo | tap_neutral | int32
49 | trafo | tap_min | int32
50 | trafo | tap_max | int32
51 | trafo | tap_step_percent | float64
52 | trafo | tap_step_degree | float64
53 | trafo | tap_pos | int32
54 | trafo | tap_phase_shifter | bool
55 | trafo | parallel | uint32
56 | trafo | df | float64
57 | trafo | in_service | bool
58 | line_geodata | coords | object
59 | bus_geodata | x | float64
60 | bus_geodata | y | float64
61 | bus_geodata | coords | object

## parameters
| version | format_version | converged | OPF_converged | name | f_hz | sn_mva
0 | 2.14.6 | 2.14.0 | FALSE | FALSE |  | 50 | 1