## bus
| name | vn_kv | type | zone | in_service
0 | bus_LV_4461-1_0_4_node_0 | 0.4 | n |  | TRUE
1 | bus_LV_4461-1_0_4_node_1 | 0.4 | n |  | TRUE
2 | bus_LV_4461-1_0_4_node_7 | 0.4 | n |  | TRUE
3 | bus_LV_4461-1_0_4_node_3 | 0.4 | n |  | TRUE
4 | bus_LV_4461-1_0_4_node_161 | 0.4 | n |  | TRUE
5 | bus_LV_4461-1_0_4_node_33 | 0.4 | n |  | TRUE
6 | bus_LV_4461-1_0_4_node_5 | 0.4 | n |  | TRUE
7 | bus_LV_4461-1_0_4_node_8 | 0.4 | n |  | TRUE
8 | bus_LV_4461-1_0_4_node_63 | 0.4 | n |  | TRUE
9 | bus_LV_4461-1_0_4_node_18 | 0.4 | n |  | TRUE
10 | bus_LV_4461-1_0_4_node_45 | 0.4 | n |  | TRUE
11 | bus_LV_4461-1_0_4_node_64 | 0.4 | n |  | TRUE
12 | bus_LV_4461-1_0_4_node_66 | 0.4 | n |  | TRUE
13 | bus_LV_4461-1_0_4_node_13 | 0.4 | n |  | TRUE
14 | bus_LV_4461-1_0_4_node_23 | 0.4 | n |  | TRUE
15 | bus_LV_4461-1_0_4_node_20 | 0.4 | n |  | TRUE
16 | bus_LV_4461-1_0_4_node_68 | 0.4 | n |  | TRUE
17 | bus_LV_4461-1_0_4_node_19 | 0.4 | n |  | TRUE
18 | bus_LV_4461-1_0_4_node_26 | 0.4 | n |  | TRUE
19 | bus_LV_4461-1_0_4_node_116 | 0.4 | n |  | TRUE
20 | bus_LV_4461-1_0_4_node_123 | 0.4 | n |  | TRUE
21 | bus_LV_4461-1_0_4_node_156 | 0.4 | n |  | TRUE
22 | bus_LV_4461-1_0_4_node_21 | 0.4 | n |  | TRUE
23 | bus_LV_4461-1_0_4_node_28 | 0.4 | n |  | TRUE
24 | bus_LV_4461-1_0_4_node_40 | 0.4 | n |  | TRUE
25 | bus_LV_4461-1_0_4_node_48 | 0.4 | n |  | TRUE
26 | bus_LV_4461-1_0_4_node_129 | 0.4 | n |  | TRUE
27 | bus_LV_4461-1_0_4_node_117 | 0.4 | n |  | TRUE
28 | bus_LV_4461-1_0_4_node_126 | 0.4 | n |  | TRUE
29 | bus_LV_4461-1_0_4_node_160 | 0.4 | n |  | TRUE
30 | bus_LV_4461-1_0_4_node_30 | 0.4 | n |  | TRUE
31 | bus_LV_4461-1_0_4_node_37 | 0.4 | n |  | TRUE
32 | bus_LV_4461-1_0_4_node_122 | 0.4 | n |  | TRUE
33 | bus_LV_4461-1_0_4_node_69 | 0.4 | n |  | TRUE
34 | bus_LV_4461-1_0_4_node_35 | 0.4 | n |  | TRUE
35 | bus_LV_4461-1_0_4_node_121 | 0.4 | n |  | TRUE
36 | bus_LV_4461-1_0_4_node_144 | 0.4 | n |  | TRUE
37 | bus_LV_4461-1_0_4_node_44 | 0.4 | n |  | TRUE
38 | bus_LV_4461-1_0_4_node_145 | 0.4 | n |  | TRUE
39 | bus_LV_4461-1_0_4_node_102 | 0.4 | n |  | TRUE
40 | bus_LV_4461-1_0_4_node_49 | 0.4 | n |  | TRUE
41 | bus_LV_4461-1_0_4_node_47 | 0.4 | n |  | TRUE
42 | bus_LV_4461-1_0_4_node_115 | 0.4 | n |  | TRUE
43 | bus_LV_4461-1_0_4_node_39 | 0.4 | n |  | TRUE
44 | bus_LV_4461-1_0_4_node_46 | 0.4 | n |  | TRUE
45 | bus_LV_4461-1_0_4_node_57 | 0.4 | n |  | TRUE
46 | bus_LV_4461-1_0_4_node_128 | 0.4 | n |  | TRUE
47 | bus_LV_4461-1_0_4_node_125 | 0.4 | n |  | TRUE
48 | bus_LV_4461-1_0_4_node_38 | 0.4 | n |  | TRUE
49 | bus_LV_4461-1_0_4_node_79 | 0.4 | n |  | TRUE
50 | bus_LV_4461-1_0_4_node_36 | 0.4 | n |  | TRUE
51 | bus_LV_4461-1_0_4_node_98 | 0.4 | n |  | TRUE
52 | bus_LV_4461-1_0_4_node_56 | 0.4 | n |  | TRUE
53 | bus_LV_4461-1_0_4_node_80 | 0.4 | n |  | TRUE
54 | bus_LV_4461-1_0_4_node_41 | 0.4 | n |  | TRUE
55 | bus_LV_4461-1_0_4_node_42 | 0.4 | n |  | TRUE
56 | bus_LV_4461-1_0_4_node_43 | 0.4 | n |  | TRUE
57 | bus_LV_4461-1_0_4_node_50 | 0.4 | n |  | TRUE
58 | bus_LV_4461-1_0_4_node_61 | 0.4 | n |  | TRUE
59 | bus_LV_4461-1_0_4_node_51 | 0.4 | n |  | TRUE
60 | bus_LV_4461-1_0_4_node_62 | 0.4 | n |  | TRUE
61 | bus_LV_4461-1_0_4_node_59 | 0.4 | n |  | TRUE
62 | bus_LV_4461-1_0_4_node_60 | 0.4 | n |  | TRUE
63 | bus_LV_4461-1_0_4_node_55 | 0.4 | n |  | TRUE
64 | bus_LV_4461-1_0_4_node_52 | 0.4 | n |  | TRUE
65 | bus_LV_4461-1_0_4_node_53 | 0.4 | n |  | TRUE
66 | bus_LV_4461-1_0_4_node_54 | 0.4 | n |  | TRUE
67 | bus_LV_4461-1_0_4_node_143 | 0.4 | n |  | TRUE
68 | bus_LV_4461-1_0_4_node_142 | 0.4 | n |  | TRUE
69 | bus_LV_4461-1_0_4_node_67 | 0.4 | n |  | TRUE
70 | bus_LV_4461-1_0_4_node_65 | 0.4 | n |  | TRUE
71 | bus_LV_4461-1_0_4_node_97 | 0.4 | n |  | TRUE
72 | bus_LV_4461-1_0_4_node_95 | 0.4 | n |  | TRUE
73 | bus_LV_4461-1_0_4_node_99 | 0.4 | n |  | TRUE
74 | bus_LV_4461-1_0_4_node_100 | 0.4 | n |  | TRUE
75 | bus_LV_4461-1_0_4_node_104 | 0.4 | n |  | TRUE
76 | bus_LV_4461-1_0_4_node_127 | 0.4 | n |  | TRUE
77 | bus_LV_4461-1_0_4_node_114 | 0.4 | n |  | TRUE
78 | bus_LV_4461-1_0_4_node_130 | 0.4 | n |  | TRUE
79 | bus_MV_407_0_node_181 | 20 | n |  | TRUE

## load
| name | bus | p_mw | q_mvar | const_z_percent | const_i_percent | sn_mva | scaling | in_service | type
0 | LV_4461-1_0_4_load_0 | 0 | 0.0042734 | 0.001071 | 0 | 0 |  | 1 | TRUE | wye
1 | LV_4461-1_0_4_load_161 | 4 | 0.012962 | 0.0032486 | 0 | 0 |  | 1 | TRUE | wye
2 | LV_4461-1_0_4_load_63 | 8 | 0.012521 | 0.0031381 | 0 | 0 |  | 1 | TRUE | wye
3 | LV_4461-1_0_4_load_45 | 10 | 0.00076956 | 0.00019287 | 0 | 0 |  | 1 | TRUE | wye
4 | LV_4461-1_0_4_load_64 | 11 | 0.0085108 | 0.002133 | 0 | 0 |  | 1 | TRUE | wye
5 | LV_4461-1_0_4_load_66 | 12 | 0.012715 | 0.0031867 | 0 | 0 |  | 1 | TRUE | wye
6 | LV_4461-1_0_4_load_68 | 16 | 0.0011226 | 0.00028135 | 0 | 0 |  | 1 | TRUE | wye
7 | LV_4461-1_0_4_load_116 | 19 | 0.0033364 | 0.00083619 | 0 | 0 |  | 1 | TRUE | wye
8 | LV_4461-1_0_4_load_123 | 20 | 0.0024702 | 0.00061908 | 0 | 0 |  | 1 | TRUE | wye
9 | LV_4461-1_0_4_load_156 | 21 | 0.0043072 | 0.0010795 | 0 | 0 |  | 1 | TRUE | wye
10 | LV_4461-1_0_4_load_40 | 24 | 0.0028198 | 0.00070671 | 0 | 0 |  | 1 | TRUE | wye
11 | LV_4461-1_0_4_load_48 | 25 | 0.0024378 | 0.00061098 | 0 | 0 |  | 1 | TRUE | wye
12 | LV_4461-1_0_4_load_117 | 27 | 0.0054503 | 0.001366 | 0 | 0 |  | 1 | TRUE | wye
13 | LV_4461-1_0_4_load_160 | 29 | 0.0040367 | 0.0010117 | 0 | 0 |  | 1 | TRUE | wye
14 | LV_4461-1_0_4_load_122 | 32 | 0.0048583 | 0.0012176 | 0 | 0 |  | 1 | TRUE | wye
15 | LV_4461-1_0_4_load_69 | 33 | 0.021745 | 0.0054497 | 0 | 0 |  | 1 | TRUE | wye
16 | LV_4461-1_0_4_load_144 | 36 | 0.011656 | 0.0029212 | 0 | 0 |  | 1 | TRUE | wye
17 | LV_4461-1_0_4_load_44 | 37 | 0.0010112 | 0.00025344 | 0 | 0 |  | 1 | TRUE | wye
18 | LV_4461-1_0_4_load_145 | 38 | 0.0074551 | 0.0018684 | 0 | 0 |  | 1 | TRUE | wye
19 | LV_4461-1_0_4_load_49 | 40 | 0.0020675 | 0.00051816 | 0 | 0 |  | 1 | TRUE | wye
20 | LV_4461-1_0_4_load_47 | 41 | 0.0024167 | 0.00060569 | 0 | 0 |  | 1 | TRUE | wye
21 | LV_4461-1_0_4_load_115 | 42 | 0.0024253 | 0.00060783 | 0 | 0 |  | 1 | TRUE | wye
22 | LV_4461-1_0_4_load_39 | 43 | 0.0038884 | 0.00097453 | 0 | 0 |  | 1 | TRUE | wye
23 | LV_4461-1_0_4_load_46 | 44 | 0.0051358 | 0.0012871 | 0 | 0 |  | 1 | TRUE | wye
24 | LV_4461-1_0_4_load_128 | 46 | 0.0045437 | 0.0011388 | 0 | 0 |  | 1 | TRUE | wye
25 | LV_4461-1_0_4_load_125 | 47 | 0.002625 | 0.00065789 | 0 | 0 |  | 1 | TRUE | wye
26 | LV_4461-1_0_4_load_79 | 49 | 0.034329 | 0.0086038 | 0 | 0 |  | 1 | TRUE | wye
27 | LV_4461-1_0_4_load_36 | 50 | 0.011516 | 0.0028863 | 0 | 0 |  | 1 | TRUE | wye
28 | LV_4461-1_0_4_load_98 | 51 | 0.0080381 | 0.0020145 | 0 | 0 |  | 1 | TRUE | wye
29 | LV_4461-1_0_4_load_80 | 53 | 0.014095 | 0.0035325 | 0 | 0 |  | 1 | TRUE | wye
30 | LV_4461-1_0_4_load_42 | 55 | 0.0027696 | 0.00069413 | 0 | 0 |  | 1 | TRUE | wye
31 | LV_4461-1_0_4_load_43 | 56 | 0.0028212 | 0.00070706 | 0 | 0 |  | 1 | TRUE | wye
32 | LV_4461-1_0_4_load_50 | 57 | 0.0025184 | 0.00063118 | 0 | 0 |  | 1 | TRUE | wye
33 | LV_4461-1_0_4_load_61 | 58 | 0.0025213 | 0.00063189 | 0 | 0 |  | 1 | TRUE | wye
34 | LV_4461-1_0_4_load_51 | 59 | 0.0023407 | 0.00058663 | 0 | 0 |  | 1 | TRUE | wye
35 | LV_4461-1_0_4_load_62 | 60 | 0.0034585 | 0.00086679 | 0 | 0 |  | 1 | TRUE | wye
36 | LV_4461-1_0_4_load_60 | 62 | 0.009298 | 0.0023303 | 0 | 0 |  | 1 | TRUE | wye
37 | LV_4461-1_0_4_load_55 | 63 | 0.0033549 | 0.00084083 | 0 | 0 |  | 1 | TRUE | wye
38 | LV_4461-1_0_4_load_52 | 64 | 0.009181 | 0.002301 | 0 | 0 |  | 1 | TRUE | wye
39 | LV_4461-1_0_4_load_53 | 65 | 0.0090862 | 0.0022772 | 0 | 0 |  | 1 | TRUE | wye
40 | LV_4461-1_0_4_load_143 | 67 | 0.0084486 | 0.0021174 | 0 | 0 |  | 1 | TRUE | wye
41 | LV_4461-1_0_4_load_142 | 68 | 0.0021529 | 0.00053957 | 0 | 0 |  | 1 | TRUE | wye
42 | LV_4461-1_0_4_load_67 | 69 | 0.0032594 | 0.00081688 | 0 | 0 |  | 1 | TRUE | wye
43 | LV_4461-1_0_4_load_65 | 70 | 0.001116 | 0.0002797 | 0 | 0 |  | 1 | TRUE | wye
44 | LV_4461-1_0_4_load_95 | 72 | 0.0066625 | 0.0016698 | 0 | 0 |  | 1 | TRUE | wye
45 | LV_4461-1_0_4_load_99 | 73 | 0.0044127 | 0.0011059 | 0 | 0 |  | 1 | TRUE | wye
46 | LV_4461-1_0_4_load_127 | 76 | 0.0045376 | 0.0011372 | 0 | 0 |  | 1 | TRUE | wye
47 | LV_4461-1_0_4_load_114 | 77 | 0.0040103 | 0.0010051 | 0 | 0 |  | 1 | TRUE | wye
48 | LV_4461-1_0_4_load_130 | 78 | 0.0037612 | 0.00094266 | 0 | 0 |  | 1 | TRUE | wye

## ext_grid
| name | bus | vm_pu | va_degree | slack_weight | in_service
0 |  | 52 | 1 | 0 | 1 | TRUE

## line
| name | std_type | from_bus | to_bus | length_km | r_ohm_per_km | x_ohm_per_km | c_nf_per_km | g_us_per_km | max_i_ka | df | parallel | type | in_service
0 | LV_4461-1_0_4_line_0 |  | 0 | 1 | 0.035289 | 0.125 | 0.08 | 261 | 0 | 0.364 | 1 | 1 | cs | TRUE
1 | LV_4461-1_0_4_line_1 |  | 1 | 2 | 0.041341 | 0.125 | 0.08 | 261 | 0 | 0.364 | 1 | 1 | cs | TRUE
2 | LV_4461-1_0_4_line_2 |  | 2 | 9 | 0.076893 | 0.125 | 0.08 | 261 | 0 | 0.364 | 1 | 1 | cs | TRUE
3 | LV_4461-1_0_4_line_3 |  | 2 | 10 | 0.044527 | 0.125 | 0.08 | 261 | 0 | 0.364 | 1 | 1 | cs | TRUE
4 | LV_4461-1_0_4_line_4 |  | 2 | 3 | 0.039819 | 0.125 | 0.08 | 261 | 0 | 0.364 | 1 | 1 | cs | TRUE
5 | LV_4461-1_0_4_line_5 |  | 2 | 6 | 0.046467 | 0.125 | 0.08 | 261 | 0 | 0.364 | 1 | 1 | cs | TRUE
6 | LV_4461-1_0_4_line_6 |  | 3 | 4 | 0.008892 | 0.125 | 0.08 | 261 | 0 | 0.364 | 1 | 1 | cs | TRUE
7 | LV_4461-1_0_4_line_7 |  | 3 | 5 | 0.034569 | 0.125 | 0.08 | 261 | 0 | 0.364 | 1 | 1 | cs | TRUE
8 | LV_4461-1_0_4_line_8 |  | 5 | 33 | 0.019991 | 0.125 | 0.08 | 261 | 0 | 0.364 | 1 | 1 | cs | TRUE
9 | LV_4461-1_0_4_line_9 |  | 5 | 30 | 0.057769 | 0.125 | 0.08 | 261 | 0 | 0.364 | 1 | 1 | cs | TRUE
10 | LV_4461-1_0_4_line_10 |  | 6 | 7 | 0.027043 | 0.125 | 0.08 | 261 | 0 | 0.364 | 1 | 1 | cs | TRUE
11 | LV_4461-1_0_4_line_11 |  | 6 | 8 | 0.017191 | 0.125 | 0.08 | 261 | 0 | 0.364 | 1 | 1 | cs | TRUE
12 | LV_4461-1_0_4_line_12 |  | 7 | 11 | 0.037015 | 0.125 | 0.08 | 261 | 0 | 0.364 | 1 | 1 | cs | TRUE
13 | LV_4461-1_0_4_line_13 |  | 7 | 12 | 0.0045154 | 0.125 | 0.08 | 261 | 0 | 0.364 | 1 | 1 | cs | TRUE
14 | LV_4461-1_0_4_line_14 |  | 9 | 16 | 0.042062 | 0.125 | 0.08 | 261 | 0 | 0.364 | 1 | 1 | cs | TRUE
15 | LV_4461-1_0_4_line_15 |  | 10 | 37 | 0.028995 | 0.125 | 0.08 | 261 | 0 | 0.364 | 1 | 1 | cs | TRUE
16 | LV_4461-1_0_4_line_16 |  | 13 | 14 | 0.019881 | 0.125 | 0.08 | 261 | 0 | 0.364 | 1 | 1 | cs | TRUE
17 | LV_4461-1_0_4_line_17 |  | 13 | 15 | 0.012371 | 0.125 | 0.08 | 261 | 0 | 0.364 | 1 | 1 | cs | TRUE
18 | LV_4461-1_0_4_line_18 |  | 14 | 25 | 0.0070697 | 0.125 | 0.08 | 261 | 0 | 0.364 | 1 | 1 | cs | TRUE
19 | LV_4461-1_0_4_line_19 |  | 14 | 26 | 0.017805 | 0.125 | 0.08 | 261 | 0 | 0.364 | 1 | 1 | cs | TRUE
20 | LV_4461-1_0_4_line_20 |  | 15 | 21 | 0.016547 | 0.125 | 0.08 | 261 | 0 | 0.364 | 1 | 1 | cs | TRUE
21 | LV_4461-1_0_4_line_21 |  | 17 | 18 | 0.036437 | 0.125 | 0.08 | 261 | 0 | 0.364 | 1 | 1 | cs | TRUE
22 | LV_4461-1_0_4_line_22 |  | 17 | 19 | 0.011189 | 0.125 | 0.08 | 261 | 0 | 0.364 | 1 | 1 | cs | TRUE
23 | LV_4461-1_0_4_line_23 |  | 17 | 20 | 0.024186 | 0.125 | 0.08 | 261 | 0 | 0.364 | 1 | 1 | cs | TRUE
24 | LV_4461-1_0_4_line_24 |  | 18 | 27 | 0.022616 | 0.125 | 0.08 | 261 | 0 | 0.364 | 1 | 1 | cs | TRUE
25 | LV_4461-1_0_4_line_25 |  | 18 | 28 | 0.012264 | 0.125 | 0.08 | 261 | 0 | 0.364 | 1 | 1 | cs | TRUE
26 | LV_4461-1_0_4_line_26 |  | 18 | 21 | 0.022864 | 0.125 | 0.08 | 261 | 0 | 0.364 | 1 | 1 | cs | TRUE
27 | LV_4461-1_0_4_line_27 |  | 19 | 42 | 0.0010718 | 0.125 | 0.08 | 261 | 0 | 0.364 | 1 | 1 | cs | TRUE
28 | LV_4461-1_0_4_line_28 |  | 22 | 23 | 0.056178 | 0.125 | 0.08 | 261 | 0 | 0.364 | 1 | 1 | cs | TRUE
29 | LV_4461-1_0_4_line_29 |  | 22 | 24 | 0.043504 | 0.125 | 0.08 | 261 | 0 | 0.364 | 1 | 1 | cs | TRUE
30 | LV_4461-1_0_4_line_30 |  | 23 | 29 | 0.006326 | 0.125 | 0.08 | 261 | 0 | 0.364 | 1 | 1 | cs | TRUE
31 | LV_4461-1_0_4_line_31 |  | 24 | 43 | 0.0065074 | 0.125 | 0.08 | 261 | 0 | 0.364 | 1 | 1 | cs | TRUE
32 | LV_4461-1_0_4_line_32 |  | 25 | 44 | 0.018071 | 0.125 | 0.08 | 261 | 0 | 0.364 | 1 | 1 | cs | TRUE
33 | LV_4461-1_0_4_line_33 |  | 26 | 45 | 0.024224 | 0.125 | 0.08 | 261 | 0 | 0.364 | 1 | 1 | cs | TRUE
34 | LV_4461-1_0_4_line_34 |  | 26 | 46 | 0.013408 | 0.125 | 0.08 | 261 | 0 | 0.364 | 1 | 1 | cs | TRUE
35 | LV_4461-1_0_4_line_35 |  | 28 | 39 | 0.010745 | 0.125 | 0.08 | 261 | 0 | 0.364 | 1 | 1 | cs | TRUE
36 | LV_4461-1_0_4_line_36 |  | 28 | 47 | 0.0030405 | 0.125 | 0.08 | 261 | 0 | 0.364 | 1 | 1 | cs | TRUE
37 | LV_4461-1_0_4_line_37 |  | 30 | 31 | 0.036833 | 0.125 | 0.08 | 261 | 0 | 0.364 | 1 | 1 | cs | TRUE
38 | LV_4461-1_0_4_line_38 |  | 30 | 32 | 0.022913 | 0.125 | 0.08 | 261 | 0 | 0.364 | 1 | 1 | cs | TRUE
39 | LV_4461-1_0_4_line_39 |  | 31 | 50 | 0.082838 | 0.125 | 0.08 | 261 | 0 | 0.364 | 1 | 1 | cs | TRUE
40 | LV_4461-1_0_4_line_40 |  | 31 | 48 | 0.031768 | 0.125 | 0.08 | 261 | 0 | 0.364 | 1 | 1 | cs | TRUE
41 | LV_4461-1_0_4_line_41 |  | 32 | 35 | 0.017858 | 0.125 | 0.08 | 261 | 0 | 0.364 | 1 | 2 | cs | TRUE
42 | LV_4461-1_0_4_line_42 |  | 34 | 35 | 0.043912 | 0.125 | 0.08 | 261 | 0 | 0.364 | 1 | 2 | cs | TRUE
43 | LV_4461-1_0_4_line_43 |  | 34 | 36 | 0.012231 | 0.125 | 0.08 | 261 | 0 | 0.364 | 1 | 2 | cs | TRUE
44 | LV_4461-1_0_4_line_44 |  | 35 | 51 | 0.0118 | 0.125 | 0.08 | 261 | 0 | 0.364 | 1 | 1 | cs | TRUE
45 | LV_4461-1_0_4_line_45 |  | 36 | 52 | 0.0085339 | 0.125 | 0.08 | 261 | 0 | 0.364 | 1 | 2 | cs | TRUE
46 | LV_4461-1_0_4_line_46 |  | 38 | 39 | 0.019715 | 0.125 | 0.08 | 261 | 0 | 0.364 | 1 | 1 | cs | TRUE
47 | LV_4461-1_0_4_line_47 |  | 39 | 74 | 0.026476 | 0.125 | 0.08 | 261 | 0 | 0.364 | 1 | 1 | cs | TRUE
48 | LV_4461-1_0_4_line_48 |  | 40 | 41 | 0.02514 | 0.125 | 0.08 | 261 | 0 | 0.364 | 1 | 1 | cs | TRUE
49 | LV_4461-1_0_4_line_49 |  | 41 | 44 | 0.042981 | 0.125 | 0.08 | 261 | 0 | 0.364 | 1 | 1 | cs | TRUE
50 | LV_4461-1_0_4_line_50 |  | 42 | 77 | 0.0085838 | 0.125 | 0.08 | 261 | 0 | 0.364 | 1 | 1 | cs | TRUE
51 | LV_4461-1_0_4_line_51 |  | 43 | 54 | 0.003705 | 0.125 | 0.08 | 261 | 0 | 0.364 | 1 | 1 | cs | TRUE
52 | LV_4461-1_0_4_line_52 |  | 45 | 68 | 0.013732 | 0.125 | 0.08 | 261 | 0 | 0.364 | 1 | 1 | cs | TRUE
53 | LV_4461-1_0_4_line_53 |  | 45 | 66 | 0.035039 | 0.125 | 0.08 | 261 | 0 | 0.364 | 1 | 1 | cs | TRUE
54 | LV_4461-1_0_4_line_54 |  | 46 | 78 | 0.01576 | 0.125 | 0.08 | 261 | 0 | 0.364 | 1 | 1 | cs | TRUE
55 | LV_4461-1_0_4_line_55 |  | 47 | 75 | 0.014678 | 0.125 | 0.08 | 261 | 0 | 0.364 | 1 | 1 | cs | TRUE
56 | LV_4461-1_0_4_line_56 |  | 48 | 49 | 0.020116 | 0.125 | 0.08 | 261 | 0 | 0.364 | 1 | 1 | cs | TRUE
57 | LV_4461-1_0_4_line_57 |  | 49 | 53 | 0.010193 | 0.125 | 0.08 | 261 | 0 | 0.364 | 1 | 1 | cs | TRUE
58 | LV_4461-1_0_4_line_58 |  | 51 | 71 | 0.036884 | 0.125 | 0.08 | 261 | 0 | 0.364 | 1 | 1 | cs | TRUE
59 | LV_4461-1_0_4_line_59 |  | 52 | 67 | 0.016835 | 0.125 | 0.08 | 261 | 0 | 0.364 | 1 | 1 | cs | TRUE
60 | LV_4461-1_0_4_line_60 |  | 52 | 66 | 0.018847 | 0.125 | 0.08 | 261 | 0 | 0.364 | 1 | 1 | cs | TRUE
61 | LV_4461-1_0_4_line_61 |  | 54 | 55 | 0.017092 | 0.125 | 0.08 | 261 | 0 | 0.364 | 1 | 1 | cs | TRUE
62 | LV_4461-1_0_4_line_62 |  | 54 | 56 | 0.019687 | 0.125 | 0.08 | 261 | 0 | 0.364 | 1 | 1 | cs | TRUE
63 | LV_4461-1_0_4_line_63 |  | 55 | 57 | 0.00055118 | 0.125 | 0.08 | 261 | 0 | 0.364 | 1 | 1 | cs | TRUE
64 | LV_4461-1_0_4_line_64 |  | 56 | 58 | 0.0012107 | 0.125 | 0.08 | 261 | 0 | 0.364 | 1 | 1 | cs | TRUE
65 | LV_4461-1_0_4_line_65 |  | 57 | 59 | 0.023965 | 0.125 | 0.08 | 261 | 0 | 0.364 | 1 | 1 | cs | TRUE
66 | LV_4461-1_0_4_line_66 |  | 58 | 60 | 0.016004 | 0.125 | 0.08 | 261 | 0 | 0.364 | 1 | 1 | cs | TRUE
67 | LV_4461-1_0_4_line_67 |  | 59 | 61 | 0.010609 | 0.125 | 0.08 | 261 | 0 | 0.364 | 1 | 1 | cs | TRUE
68 | LV_4461-1_0_4_line_68 |  | 60 | 70 | 0.0041617 | 0.125 | 0.08 | 261 | 0 | 0.364 | 1 | 1 | cs | TRUE
69 | LV_4461-1_0_4_line_69 |  | 61 | 62 | 0.02556 | 0.125 | 0.08 | 261 | 0 | 0.364 | 1 | 1 | cs | TRUE
70 | LV_4461-1_0_4_line_70 |  | 61 | 63 | 0.01433 | 0.125 | 0.08 | 261 | 0 | 0.364 | 1 | 1 | cs | TRUE
71 | LV_4461-1_0_4_line_71 |  | 62 | 69 | 0.0047483 | 0.125 | 0.08 | 261 | 0 | 0.364 | 1 | 1 | cs | TRUE
72 | LV_4461-1_0_4_line_72 |  | 63 | 65 | 0.025314 | 0.125 | 0.08 | 261 | 0 | 0.364 | 1 | 1 | cs | TRUE
73 | LV_4461-1_0_4_line_73 |  | 64 | 65 | 0.030873 | 0.125 | 0.08 | 261 | 0 | 0.364 | 1 | 1 | cs | TRUE
74 | LV_4461-1_0_4_line_74 |  | 64 | 66 | 0.017231 | 0.125 | 0.08 | 261 | 0 | 0.364 | 1 | 1 | cs | TRUE
75 | LV_4461-1_0_4_line_75 |  | 71 | 72 | 0.013348 | 0.125 | 0.08 | 261 | 0 | 0.364 | 1 | 1 | cs | TRUE
76 | LV_4461-1_0_4_line_76 |  | 73 | 74 | 0.011762 | 0.125 | 0.08 | 261 | 0 | 0.364 | 1 | 1 | cs | TRUE
77 | LV_4461-1_0_4_line_77 |  | 75 | 76 | 0.016573 | 0.125 | 0.08 | 261 | 0 | 0.364 | 1 | 1 | cs | TRUE

## trafo
| name | std_type | hv_bus | lv_bus | sn_mva | vn_hv_kv | vn_lv_kv | vk_percent | vkr_percent | pfe_kw | i0_percent | shift_degree | tap_side | tap_neutral | tap_min | tap_max | tap_step_percent | tap_step_degree | tap_pos | tap_phase_shifter | parallel | df | in_service
0 | LV_4461-1_0_4_trafo_56 | 0.63 MVA 20/0.4 kV | 79 | 52 | 0.63 | 20 | 0.4 | 6 | 1.206 | 1.65 | 0.2619 | 150 | hv | 0 | -2 | 2 | 2.5 | 0 | 0 | FALSE | 1 | 1 | TRUE

## line_geodata
| x0 | y0 | x1 | y1 | x2 | y2 | x3 | y3 | x4 | y4 | x5 | y5 | x6 | y6 | x7 | y7 | x8 | y8 | x9 | y9
0 | 2739174.2499 | 1267816.7006 | 2739181.4092 | 1267813.9109 | 2739193.0373 | 1267814.4965 | 2739204.0451 | 1267826.0559
1 | 2739174.2499 | 1267816.7006 | 2739159.0996 | 1267800.0609 | 2739150.0006 | 1267788.9803 | 2739147.1917 | 1267792.4954
2 | 2739095.7918 | 1267849.6188 | 2739116.9126 | 1267824.7584 | 2739134.3117 | 1267808.6079 | 2739147.1917 | 1267792.4954
3 | 2739147.1917 | 1267792.4954 | 2739174.0734 | 1267821.6346 | 2739177.4709 | 1267825.14
4 | 2739147.1917 | 1267792.4954 | 2739150.0006 | 1267788.9803 | 2739159.0996 | 1267800.0609 | 2739171.6274 | 1267790.2686 | 2739176.2267 | 1267788.1082
5 | 2739130.5181 | 1267764.1197 | 2739123.7399 | 1267766.0731 | 2739137.8881 | 1267776.9946 | 2739148.0579 | 1267787.055 | 2739150.0006 | 1267788.9803 | 2739147.1917 | 1267792.4954
6 | 2739173.8685 | 1267779.5332 | 2739176.2267 | 1267788.1082
7 | 2739176.2267 | 1267788.1082 | 2739192.3241 | 1267780.5466 | 2739194.8597 | 1267779.3607 | 2739202.3524 | 1267775.8449 | 2739207.9579 | 1267774.7648
8 | 2739207.9579 | 1267774.7648 | 2739206.7064 | 1267770.3532 | 2739197.1394 | 1267758.2786
9 | 2739207.9579 | 1267774.7648 | 2739236.1492 | 1267769.4348 | 2739264.7592 | 1267764.2372
10 | 2739123.0808 | 1267738.1192 | 2739126.0654 | 1267748.5552 | 2739130.5181 | 1267764.1197
11 | 2739130.5181 | 1267764.1197 | 2739147.0389 | 1267759.3675
12 | 2739123.0808 | 1267738.1192 | 2739158.6545 | 1267727.8913
13 | 2739123.0808 | 1267738.1192 | 2739118.7412 | 1267739.3669
14 | 2739095.7918 | 1267849.6188 | 2739131.437 | 1267871.9489
15 | 2739177.4709 | 1267825.14 | 2739197.6503 | 1267845.9608
16 | 2739219.4656 | 1267607.6842 | 2739209.7517 | 1267606.3875 | 2739207.0576 | 1267607.9033 | 2739200.0145 | 1267607.6705
17 | 2739221.3804 | 1267595.4619 | 2739220.4414 | 1267601.4345 | 2739219.4656 | 1267607.6842
18 | 2739200.0145 | 1267607.6705 | 2739192.9491 | 1267607.426
19 | 2739200.0145 | 1267607.6705 | 2739199.8858 | 1267615.6864 | 2739200.9139 | 1267625.4201
20 | 2739221.3804 | 1267595.4619 | 2739237.5694 | 1267598.8845
21 | 2739259.2834 | 1267605.9318 | 2739257.8917 | 1267610.9817 | 2739282.9113 | 1267617.2329 | 2739281.6127 | 1267622.4852
22 | 2739281.6127 | 1267622.4852 | 2739278.9271 | 1267633.347
23 | 2739281.6127 | 1267622.4852 | 2739258.1665 | 1267616.5497
24 | 2739259.2834 | 1267605.9318 | 2739281.2053 | 1267611.4908
25 | 2739262.5444 | 1267594.1082 | 2739259.2834 | 1267605.9318
26 | 2739259.2834 | 1267605.9318 | 2739250.2855 | 1267603.6508 | 2739237.6632 | 1267598.9044 | 2739237.5694 | 1267598.8845
27 | 2739278.6698 | 1267634.3875 | 2739278.9271 | 1267633.347
28 | 2739043.1364 | 1267643.2232 | 2739037.1603 | 1267644.0501 | 2739045.139 | 1267687.6914 | 2739046.1799 | 1267693.377
29 | 2739046.1799 | 1267693.377 | 2739089.1796 | 1267686.7695
30 | 2739049.4222 | 1267642.3591 | 2739043.1364 | 1267643.2232
31 | 2739095.6115 | 1267685.7812 | 2739089.1796 | 1267686.7695
32 | 2739175.4945 | 1267604.8313 | 2739177.0471 | 1267604.7601 | 2739186.2843 | 1267604.8777 | 2739189.5471 | 1267605.4329 | 2739192.1078 | 1267606.6944 | 2739192.9491 | 1267607.426
33 | 2739206.7762 | 1267648.9032 | 2739205.1927 | 1267643.5607 | 2739202.7244 | 1267634.2268 | 2739201.0926 | 1267627.1037 | 2739200.9139 | 1267625.4201
34 | 2739200.9139 | 1267625.4201 | 2739214.2985 | 1267626.206
35 | 2739262.5444 | 1267594.1082 | 2739252.1516 | 1267591.2605
36 | 2739262.5444 | 1267594.1082 | 2739265.4912 | 1267594.8571
37 | 2739264.7592 | 1267764.2372 | 2739279.4687 | 1267761.5702 | 2739282.8115 | 1267760.9595 | 2739301.1057 | 1267757.643
38 | 2739264.7592 | 1267764.2372 | 2739263.18 | 1267755.5249 | 2739266.6623 | 1267741.9046
39 | 2739301.1057 | 1267757.643 | 2739297.5705 | 1267762.8981 | 2739283.6331 | 1267765.3943 | 2739280.2905 | 1267765.9938 | 2739248.4377 | 1267771.7155 | 2739244.7336 | 1267773.5967 | 2739242.7602 | 1267775.5299 | 2739241.6483 | 1267778.2952 | 2739241.3421 | 1267781.3799 | 2739242.5897 | 1267794.912
40 | 2739301.1057 | 1267757.643 | 2739332.4534 | 1267751.9542
41 | 2739271.0859 | 1267724.6033 | 2739266.6623 | 1267741.9046
42 | 2739228.0871 | 1267720.4527 | 2739242.2618 | 1267717.7952 | 2739253.6521 | 1267720.4884 | 2739271.0859 | 1267724.6033
43 | 2739228.0871 | 1267720.4527 | 2739224.62 | 1267708.723
44 | 2739271.0859 | 1267724.6033 | 2739271.6083 | 1267722.5691 | 2739277.5203 | 1267714.8788
45 | 2739222.201 | 1267700.5391 | 2739224.62 | 1267708.723
46 | 2739252.1516 | 1267591.2605 | 2739233.1409 | 1267586.039
47 | 2739252.1516 | 1267591.2605 | 2739258.6834 | 1267565.6006
48 | 2739132.651 | 1267608.0532 | 2739122.7861 | 1267609.0533 | 2739107.645 | 1267610.6398
49 | 2739175.4945 | 1267604.8313 | 2739155.2753 | 1267605.7595 | 2739132.651 | 1267608.0532
50 | 2739276.6095 | 1267642.7203 | 2739278.6698 | 1267634.3875
51 | 2739099.2735 | 1267685.2184 | 2739095.6115 | 1267685.7812
52 | 2739206.7762 | 1267648.9032 | 2739220.0058 | 1267645.2234
53 | 2739206.7762 | 1267648.9032 | 2739211.6938 | 1267665.5019 | 2739216.7832 | 1267682.4828
54 | 2739230.0318 | 1267627.1299 | 2739214.2985 | 1267626.206
55 | 2739279.7166 | 1267598.4727 | 2739265.4912 | 1267594.8571
56 | 2739332.4534 | 1267751.9542 | 2739321.5472 | 1267735.0515
57 | 2739316.0206 | 1267726.4864 | 2739321.5472 | 1267735.0515
58 | 2739311.5046 | 1267700.5436 | 2739277.5203 | 1267714.8788
59 | 2739222.201 | 1267700.5391 | 2739235.5394 | 1267698.5403 | 2739238.8848 | 1267698.6752
60 | 2739222.201 | 1267700.5391 | 2739218.0119 | 1267686.5824 | 2739216.7832 | 1267682.4828
61 | 2739099.2735 | 1267685.2184 | 2739110.448 | 1267683.0127 | 2739115.9328 | 1267681.4531
62 | 2739099.2735 | 1267685.2184 | 2739096.5666 | 1267665.7188
63 | 2739115.9328 | 1267681.4531 | 2739116.463 | 1267681.3024
64 | 2739096.5666 | 1267665.7188 | 2739096.4002 | 1267664.5196
65 | 2739139.7441 | 1267675.809 | 2739131.3268 | 1267677.0762 | 2739116.463 | 1267681.3024
66 | 2739094.1997 | 1267648.6681 | 2739096.4002 | 1267664.5196
67 | 2739150.2351 | 1267674.2297 | 2739139.7441 | 1267675.809
68 | 2739093.6275 | 1267644.546 | 2739094.1997 | 1267648.6681
69 | 2739150.2351 | 1267674.2297 | 2739146.8922 | 1267648.8888
70 | 2739150.2351 | 1267674.2297 | 2739151.5872 | 1267681.4018 | 2739151.8382 | 1267688.4285
71 | 2739146.8922 | 1267648.8888 | 2739146.2712 | 1267644.1812
72 | 2739170.0322 | 1267693.1309 | 2739152.0954 | 1267695.6276 | 2739151.8382 | 1267688.4285
73 | 2739170.0322 | 1267693.1309 | 2739192.4102 | 1267690.016 | 2739200.3202 | 1267687.5712
74 | 2739216.7832 | 1267682.4828 | 2739200.3202 | 1267687.5712
75 | 2739311.5046 | 1267700.5436 | 2739314.7277 | 1267687.5909
76 | 2739258.6834 | 1267565.6006 | 2739270.0683 | 1267568.5543
77 | 2739279.7166 | 1267598.4727 | 2739295.7778 | 1267602.5579

## bus_geodata
| x | y | coords
0 | 2739204.0451 | 1267826.0559
1 | 2739174.2499 | 1267816.7006
2 | 2739147.1917 | 1267792.4954
3 | 2739176.2267 | 1267788.1082
4 | 2739173.8685 | 1267779.5332
5 | 2739207.9579 | 1267774.7648
6 | 2739130.5181 | 1267764.1197
7 | 2739123.0808 | 1267738.1192
8 | 2739147.0389 | 1267759.3675
9 | 2739095.7918 | 1267849.6188
10 | 2739177.4709 | 1267825.14
11 | 2739158.6545 | 1267727.8913
12 | 2739118.7412 | 1267739.3669
13 | 2739219.4656 | 1267607.6842
14 | 2739200.0145 | 1267607.6705
15 | 2739221.3804 | 1267595.4619
16 | 2739131.437 | 1267871.9489
17 | 2739281.6127 | 1267622.4852
18 | 2739259.2834 | 1267605.9318
19 | 2739278.9271 | 1267633.347
20 | 2739258.1665 | 1267616.5497
21 | 2739237.5694 | 1267598.8845
22 | 2739046.1799 | 1267693.377
23 | 2739043.1364 | 1267643.2232
24 | 2739089.1796 | 1267686.7695
25 | 2739192.9491 | 1267607.4261
26 | 2739200.9139 | 1267625.4201
27 | 2739281.2053 | 1267611.4908
28 | 2739262.5444 | 1267594.1082
29 | 2739049.4222 | 1267642.3591
30 | 2739264.7592 | 1267764.2372
31 | 2739301.1057 | 1267757.643
32 | 2739266.6623 | 1267741.9046
33 | 2739197.1394 | 1267758.2786
34 | 2739228.0871 | 1267720.4527
35 | 2739271.0859 | 1267724.6033
36 | 2739224.62 | 1267708.723
37 | 2739197.6503 | 1267845.9608
38 | 2739233.1409 | 1267586.039
39 | 2739252.1516 | 1267591.2605
40 | 2739107.645 | 1267610.6398
41 | 2739132.651 | 1267608.0532
42 | 2739278.6698 | 1267634.3875
43 | 2739095.6115 | 1267685.7812
44 | 2739175.4945 | 1267604.8313
45 | 2739206.7762 | 1267648.9032
46 | 2739214.2985 | 1267626.206
47 | 2739265.4912 | 1267594.8571
48 | 2739332.4534 | 1267751.9542
49 | 2739321.5472 | 1267735.0515
50 | 2739242.5897 | 1267794.912
51 | 2739277.5203 | 1267714.8788
52 | 2739222.201 | 1267700.5391
53 | 2739316.0206 | 1267726.4864
54 | 2739099.2735 | 1267685.2184
55 | 2739115.9328 | 1267681.4531
56 | 2739096.5666 | 1267665.7188
57 | 2739116.463 | 1267681.3024
58 | 2739096.4002 | 1267664.5196
59 | 2739139.7441 | 1267675.809
60 | 2739094.1997 | 1267648.6681
61 | 2739150.2351 | 1267674.2297
62 | 2739146.8922 | 1267648.8888
63 | 2739151.8382 | 1267688.4285
64 | 2739200.3202 | 1267687.5712
65 | 2739170.0322 | 1267693.1309
66 | 2739216.7832 | 1267682.4828
67 | 2739238.8848 | 1267698.6752
68 | 2739220.0058 | 1267645.2234
69 | 2739146.2712 | 1267644.1812
70 | 2739093.6275 | 1267644.546
71 | 2739311.5046 | 1267700.5436
72 | 2739314.7277 | 1267687.5909
73 | 2739270.0683 | 1267568.5543
74 | 2739258.6834 | 1267565.6006
75 | 2739279.7166 | 1267598.4727
76 | 2739295.7778 | 1267602.5579
77 | 2739276.6095 | 1267642.7203
78 | 2739230.0318 | 1267627.1299
79 | 2739216.7832 | 1267682.4828

## line_std_types
| c_nf_per_km | r_ohm_per_km | x_ohm_per_km | max_i_ka | type | q_mm2 | alpha | voltage_rating
NAYY 4x50 SE | 210 | 0.642 | 0.083 | 0.142 | cs | 50 | 0.00403 | LV
NAYY 4x120 SE | 264 | 0.225 | 0.08 | 0.242 | cs | 120 | 0.00403 | LV
NAYY 4x150 SE | 261 | 0.208 | 0.08 | 0.27 | cs | 150 | 0.00403 | LV
NA2XS2Y 1x95 RM/25 12/20 kV | 216 | 0.313 | 0.132 | 0.252 | cs | 95 | 0.00403 | MV
NA2XS2Y 1x185 RM/25 12/20 kV | 273 | 0.161 | 0.117 | 0.362 | cs | 185 | 0.00403 | MV
NA2XS2Y 1x240 RM/25 12/20 kV | 304 | 0.122 | 0.112 | 0.421 | cs | 240 | 0.00403 | MV
NA2XS2Y 1x95 RM/25 6/10 kV | 315 | 0.313 | 0.123 | 0.249 | cs | 95 | 0.00403 | MV
NA2XS2Y 1x185 RM/25 6/10 kV | 406 | 0.161 | 0.11 | 0.358 | cs | 185 | 0.00403 | MV
NA2XS2Y 1x240 RM/25 6/10 kV | 456 | 0.122 | 0.105 | 0.416 | cs | 240 | 0.00403 | MV
NA2XS2Y 1x150 RM/25 12/20 kV | 250 | 0.206 | 0.116 | 0.319 | cs | 150 | 0.00403 | MV
NA2XS2Y 1x120 RM/25 12/20 kV | 230 | 0.253 | 0.119 | 0.283 | cs | 120 | 0.00403 | MV
NA2XS2Y 1x70 RM/25 12/20 kV | 190 | 0.443 | 0.132 | 0.22 | cs | 70 | 0.00403 | MV
NA2XS2Y 1x150 RM/25 6/10 kV | 360 | 0.206 | 0.11 | 0.315 | cs | 150 | 0.00403 | MV
NA2XS2Y 1x120 RM/25 6/10 kV | 340 | 0.253 | 0.113 | 0.28 | cs | 120 | 0.00403 | MV
NA2XS2Y 1x70 RM/25 6/10 kV | 280 | 0.443 | 0.123 | 0.217 | cs | 70 | 0.00403 | MV
N2XS(FL)2Y 1x120 RM/35 64/110 kV | 112 | 0.153 | 0.166 | 0.366 | cs | 120 | 0.00393 | HV
N2XS(FL)2Y 1x185 RM/35 64/110 kV | 125 | 0.099 | 0.156 | 0.457 | cs | 185 | 0.00393 | HV
N2XS(FL)2Y 1x240 RM/35 64/110 kV | 135 | 0.075 | 0.149 | 0.526 | cs | 240 | 0.00393 | HV
N2XS(FL)2Y 1x300 RM/35 64/110 kV | 144 | 0.06 | 0.144 | 0.588 | cs | 300 | 0.00393 | HV
15-AL1/3-ST1A 0.4 | 11 | 1.8769 | 0.35 | 0.105 | ol | 16 | 0.00403 | LV
24-AL1/4-ST1A 0.4 | 11.25 | 1.2012 | 0.335 | 0.14 | ol | 24 | 0.00403 | LV
48-AL1/8-ST1A 0.4 | 12.2 | 0.5939 | 0.3 | 0.21 | ol | 48 | 0.00403 | LV
94-AL1/15-ST1A 0.4 | 13.2 | 0.306 | 0.29 | 0.35 | ol | 94 | 0.00403 | LV
34-AL1/6-ST1A 10.0 | 9.7 | 0.8342 | 0.36 | 0.17 | ol | 34 | 0.00403 | MV
48-AL1/8-ST1A 10.0 | 10.1 | 0.5939 | 0.35 | 0.21 | ol | 48 | 0.00403 | MV
70-AL1/11-ST1A 10.0 | 10.4 | 0.4132 | 0.339 | 0.29 | ol | 70 | 0.00403 | MV
94-AL1/15-ST1A 10.0 | 10.75 | 0.306 | 0.33 | 0.35 | ol | 94 | 0.00403 | MV
122-AL1/20-ST1A 10.0 | 11.1 | 0.2376 | 0.323 | 0.41 | ol | 122 | 0.00403 | MV
149-AL1/24-ST1A 10.0 | 11.25 | 0.194 | 0.315 | 0.47 | ol | 149 | 0.00403 | MV
34-AL1/6-ST1A 20.0 | 9.15 | 0.8342 | 0.382 | 0.17 | ol | 34 | 0.00403 | MV
48-AL1/8-ST1A 20.0 | 9.5 | 0.5939 | 0.372 | 0.21 | ol | 48 | 0.00403 | MV
70-AL1/11-ST1A 20.0 | 9.7 | 0.4132 | 0.36 | 0.29 | ol | 70 | 0.00403 | MV
94-AL1/15-ST1A 20.0 | 10 | 0.306 | 0.35 | 0.35 | ol | 94 | 0.00403 | MV
122-AL1/20-ST1A 20.0 | 10.3 | 0.2376 | 0.344 | 0.41 | ol | 122 | 0.00403 | MV
149-AL1/24-ST1A 20.0 | 10.5 | 0.194 | 0.337 | 0.47 | ol | 149 | 0.00403 | MV
184-AL1/30-ST1A 20.0 | 10.75 | 0.1571 | 0.33 | 0.535 | ol | 184 | 0.00403 | MV
243-AL1/39-ST1A 20.0 | 11 | 0.1188 | 0.32 | 0.645 | ol | 243 | 0.00403 | MV
48-AL1/8-ST1A 110.0 | 8 | 0.5939 | 0.46 | 0.21 | ol | 48 | 0.00403 | HV
70-AL1/11-ST1A 110.0 | 8.4 | 0.4132 | 0.45 | 0.29 | ol | 70 | 0.00403 | HV
94-AL1/15-ST1A 110.0 | 8.65 | 0.306 | 0.44 | 0.35 | ol | 94 | 0.00403 | HV
122-AL1/20-ST1A 110.0 | 8.5 | 0.2376 | 0.43 | 0.41 | ol | 122 | 0.00403 | HV
149-AL1/24-ST1A 110.0 | 8.75 | 0.194 | 0.41 | 0.47 | ol | 149 | 0.00403 | HV
184-AL1/30-ST1A 110.0 | 8.8 | 0.1571 | 0.4 | 0.535 | ol | 184 | 0.00403 | HV
243-AL1/39-ST1A 110.0 | 9 | 0.1188 | 0.39 | 0.645 | ol | 243 | 0.00403 | HV
305-AL1/39-ST1A 110.0 | 9.2 | 0.0949 | 0.38 | 0.74 | ol | 305 | 0.00403 | HV
490-AL1/64-ST1A 110.0 | 9.75 | 0.059 | 0.37 | 0.96 | ol | 490 | 0.00403 | HV
679-AL1/86-ST1A 110.0 | 9.95 | 0.042 | 0.36 | 1.15 | ol | 679 | 0.00403 | HV
490-AL1/64-ST1A 220.0 | 10 | 0.059 | 0.285 | 0.96 | ol | 490 | 0.00403 | HV
679-AL1/86-ST1A 220.0 | 11.7 | 0.042 | 0.275 | 1.15 | ol | 679 | 0.00403 | HV
490-AL1/64-ST1A 380.0 | 11 | 0.059 | 0.253 | 0.96 | ol | 490 | 0.00403 | HV
679-AL1/86-ST1A 380.0 | 14.6 | 0.042 | 0.25 | 1.15 | ol | 679 | 0.00403 | HV

## trafo_std_types
| i0_percent | pfe_kw | vkr_percent | sn_mva | vn_lv_kv | vn_hv_kv | vk_percent | shift_degree | vector_group | tap_side | tap_neutral | tap_min | tap_max | tap_step_degree | tap_step_percent | tap_phase_shifter
160 MVA 380/110 kV | 0.06 | 60 | 0.25 | 160 | 110 | 380 | 12.2 | 0 | Yy0 | hv | 0 | -9 | 9 | 0 | 1.5 | FALSE
100 MVA 220/110 kV | 0.06 | 55 | 0.26 | 100 | 110 | 220 | 12 | 0 | Yy0 | hv | 0 | -9 | 9 | 0 | 1.5 | FALSE
63 MVA 110/20 kV | 0.04 | 22 | 0.32 | 63 | 20 | 110 | 18 | 150 | YNd5 | hv | 0 | -9 | 9 | 0 | 1.5 | FALSE
40 MVA 110/20 kV | 0.05 | 18 | 0.34 | 40 | 20 | 110 | 16.2 | 150 | YNd5 | hv | 0 | -9 | 9 | 0 | 1.5 | FALSE
25 MVA 110/20 kV | 0.07 | 14 | 0.41 | 25 | 20 | 110 | 12 | 150 | YNd5 | hv | 0 | -9 | 9 | 0 | 1.5 | FALSE
63 MVA 110/10 kV | 0.04 | 22 | 0.32 | 63 | 10 | 110 | 18 | 150 | YNd5 | hv | 0 | -9 | 9 | 0 | 1.5 | FALSE
40 MVA 110/10 kV | 0.05 | 18 | 0.34 | 40 | 10 | 110 | 16.2 | 150 | YNd5 | hv | 0 | -9 | 9 | 0 | 1.5 | FALSE
25 MVA 110/10 kV | 0.07 | 14 | 0.41 | 25 | 10 | 110 | 12 | 150 | YNd5 | hv | 0 | -9 | 9 | 0 | 1.5 | FALSE
0.25 MVA 20/0.4 kV | 0.32 | 0.8 | 1.44 | 0.25 | 0.4 | 20 | 6 | 150 | Yzn5 | hv | 0 | -2 | 2 | 0 | 2.5 | FALSE
0.4 MVA 20/0.4 kV | 0.3375 | 1.35 | 1.425 | 0.4 | 0.4 | 20 | 6 | 150 | Dyn5 | hv | 0 | -2 | 2 | 0 | 2.5 | FALSE
0.63 MVA 20/0.4 kV | 0.2619 | 1.65 | 1.206 | 0.63 | 0.4 | 20 | 6 | 150 | Dyn5 | hv | 0 | -2 | 2 | 0 | 2.5 | FALSE
0.25 MVA 10/0.4 kV | 0.24 | 0.6 | 1.2 | 0.25 | 0.4 | 10 | 4 | 150 | Dyn5 | hv | 0 | -2 | 2 | 0 | 2.5 | FALSE
0.4 MVA 10/0.4 kV | 0.2375 | 0.95 | 1.325 | 0.4 | 0.4 | 10 | 4 | 150 | Dyn5 | hv | 0 | -2 | 2 | 0 | 2.5 | FALSE
0.63 MVA 10/0.4 kV | 0.1873 | 1.18 | 1.0794 | 0.63 | 0.4 | 10 | 4 | 150 | Dyn5 | hv | 0 | -2 | 2 | 0 | 2.5 | FALSE

## trafo3w_std_types
| sn_hv_mva | sn_mv_mva | sn_lv_mva | vn_hv_kv | vn_mv_kv | vn_lv_kv | vk_hv_percent | vk_mv_percent | vk_lv_percent | vkr_hv_percent | vkr_mv_percent | vkr_lv_percent | pfe_kw | i0_percent | shift_mv_degree | shift_lv_degree | vector_group | tap_side | tap_neutral | tap_min | tap_max | tap_step_percent
63/25/38 MVA 110/20/10 kV | 63 | 25 | 38 | 110 | 20 | 10 | 10.4 | 10.4 | 10.4 | 0.28 | 0.32 | 0.35 | 35 | 0.89 | 0 | 0 | YN0yn0yn0 | hv | 0 | -10 | 10 | 1.2
63/25/38 MVA 110/10/10 kV | 63 | 25 | 38 | 110 | 10 | 10 | 10.4 | 10.4 | 10.4 | 0.28 | 0.32 | 0.35 | 35 | 0.89 | 0 | 0 | YN0yn0yn0 | hv | 0 | -10 | 10 | 1.2

## fuse_std_types
| fuse_type | i_rated_a | t_avg | t_min | t_total | x_avg | x_min | x_total
HV 100A | HV 100A | 100 | 0 | [10.0, 3.64, 0.854, 0.281, 0.1, 0.0531, 0.022, 0.01] | [10.0, 4.267, 1.21, 0.403, 0.1, 0.058, 0.022, 0.01] | 0 | [300.0, 350.0, 450.0, 550.0, 700.0, 850.0, 1200.0, 1752.0] | [600.0, 700.0, 900.0, 1150.0, 1665.0, 2000.0, 3000.0, 4313.0]
HV 10A | HV 10A | 10 | 0 | [10.0, 1675.0, 0.344, 0.156, 0.1, 0.0417, 0.0171, 0.01] | [10.0, 1.3, 0.3, 0.155, 0.1, 0.0555, 0.023, 0.01] | 0 | [30.0, 32.0, 35.0, 37.0, 39.0, 50.0, 70.0, 88.0] | [60.0, 70.0, 80.0, 87.0, 94.0, 110.0, 150.0, 216.0]
HV 125A | HV 125A | 125 | 0 | [10.0, 1.82, 0.344, 0.1, 0.0467, 0.0269, 0.01] | [10.0, 2.478, 0.426, 0.1, 0.0427, 0.0211, 0.01] | 0 | [375.0, 500.0, 700.0, 925.0, 1200.0, 1500.0, 2341.0] | [750.0, 1000.0, 1500.0, 2200.0, 3000.0, 4000.0, 5765.0]
HV 160A | HV 160A | 160 | 0 | [10.0, 4.15, 1.03, 0.198, 0.1, 0.051, 0.0172, 0.01] | [10.0, 2.3, 0.734, 0.274, 0.1, 0.046, 0.0177, 0.01] | 0 | [480.0, 550.0, 700.0, 1000.0, 1260.0, 1600.0, 2500.0, 3227.0] | [960.0, 1300.0, 1700.0, 2200.0, 2996.0, 4000.0, 6000.0, 7946.0]
HV 16A | HV 16A | 16 | 0 | [10.0, 0.352, 0.164, 0.1, 0.0649, 0.0342, 0.01] | [10.0, 2.34, 0.722, 0.181, 0.1, 0.055, 0.0296, 0.01] | 0 | [48.0, 60.0, 65.0, 71.0, 80.0, 100.0, 162.0] | [96.0, 110.0, 125.0, 150.0, 168.0, 200.0, 250.0, 398.0]
HV 200A | HV 200A | 200 | 0 | [10.0, 4.267, 1.21, 0.403, 0.1, 0.058, 0.022, 0.01] | [10.0, 3.73, 1.654, 0.328, 0.1, 0.0531, 0.019, 0.01] | 0 | [600.0, 700.0, 900.0, 1150.0, 1665.0, 2000.0, 3000.0, 4313.0] | [1200.0, 1500.0, 1800.0, 2700.0, 3960.0, 5000.0, 7500.0, 10620.0]
HV 20A | HV 20A | 20 | 0 | [10.0, 1.3, 0.3, 0.155, 0.1, 0.0555, 0.023, 0.01] | [10.0, 1.3, 0.161, 0.1, 0.0611, 0.0399, 0.0141, 0.01] | 0 | [60.0, 70.0, 80.0, 87.0, 94.0, 110.0, 150.0, 216.0] | [120.0, 150.0, 200.0, 223.0, 260.0, 300.0, 450.0, 532.0]
HV 25A | HV 25A | 25 | 0 | [10.0, 2.512, 0.833, 0.299, 0.1, 0.0372, 0.0223, 0.01] | [10.0, 3.125, 0.597, 0.198, 0.1, 0.0378, 0.022, 0.01] | 0 | [75.0, 82.0, 90.0, 100.0, 124.0, 170.0, 200.0, 289.0] | [150.0, 170.0, 210.0, 250.0, 294.0, 400.0, 500.0, 711.0]
HV 31.5A | HV 31.5A | 31.5 | 0 | [10.0, 2.34, 0.722, 0.181, 0.1, 0.055, 0.0296, 0.01] | [10.0, 2.84, 0.368, 0.164, 0.1, 0.0621, 0.0378, 0.0195, 0.01] | 0 | [95.0, 110.0, 125.0, 150.0, 165.0, 200.0, 250.0, 390.0] | [189.0, 220.0, 300.0, 350.0, 393.0, 450.0, 530.0, 700.0, 960.0]
HV 40A | HV 40A | 40 | 0 | [10.0, 1.3, 0.161, 0.1, 0.0611, 0.0399, 0.0141, 0.01] | [10.0, 2.05, 0.369, 0.198, 0.1, 0.051, 0.0298, 0.01] | 0 | [120.0, 150.0, 200.0, 223.0, 260.0, 300.0, 450.0, 532.0] | [240.0, 300.0, 400.0, 450.0, 530.0, 650.0, 800.0, 1311.0]
HV 50A | HV 50A | 50 | 0 | [10.0, 3.215, 0.597, 0.198, 0.1, 0.0378, 0.022, 0.01] | [10.0, 3.64, 0.854, 0.281, 0.1, 0.0531, 0.022, 0.01] | 0 | [150.0, 170.0, 210.0, 250.0, 294.0, 400.0, 500.0, 711.0] | [300.0, 350.0, 450.0, 550.0, 700.0, 850.0, 1200.0, 1752.0]
HV 6.3A | HV 6.3A | 6.3 | 0 | [10.0, 1.39, 0.344, 0.168, 0.1, 0.056, 0.0263, 0.01] | [10.0, 1.711, 0.516, 0.198, 0.1, 0.0634, 0.0303, 0.01] | 0 | [19.0, 19.5, 20.4, 20.8, 22.0, 25.0, 32.0, 48.0] | [38.0, 40.0, 43.0, 48.0, 53.0, 60.0, 75.0, 118.0]
HV 63A | HV 63A | 63 | 0 | [10.0, 2.84, 0.368, 0.164, 0.1, 0.0621, 0.0378, 0.0195, 0.01] | [10.0, 1.82, 0.344, 0.1, 0.0467, 0.0269, 0.01] | 0 | [189.0, 220.0, 300.0, 350.0, 393.0, 450.0, 530.0, 700.0, 961.0] | [378.0, 500.0, 700.0, 934.0, 1200.0, 1500.0, 2366.0]
HV 80A | HV 80A | 80 | 0 | [10.0, 2.05, 0.369, 0.198, 0.1, 0.051, 0.0298, 0.01] | [10.0, 4.15, 1.03, 0.198, 0.1, 0.051, 0.0172, 0.01] | 0 | [240.0, 300.0, 400.0, 450.0, 530.0, 650.0, 800.0, 1311.0] | [480.0, 550.0, 700.0, 1000.0, 1260.0, 1600.0, 2500.0, 3227.0]
Siemens NH-1-100 | Siemens NH-1-100 | 100 | [5400.0, 2000.0, 400.0, 20.0, 1.0, 0.2, 0.012, 0.004] | 0 | 0 | [150.0, 190.0, 250.0, 430.0, 900.0, 1250.0, 2700.0, 3600.0] | 0 | 0
Siemens NH-1-125 | Siemens NH-1-125 | 125 | [4800.0, 120.0, 7.0, 0.1, 0.004] | 0 | 0 | [180.0, 400.0, 740.0, 2000.0, 4250.0] | 0 | 0
Siemens NH-1-16 | Siemens NH-1-16 | 16 | [4000.0, 400.0, 2.0, 0.1, 0.04, 0.01] | 0 | 0 | [26.0, 35.0, 75.0, 150.0, 200.0, 300.0] | 0 | 0
Siemens NH-1-160 | Siemens NH-1-160 | 160 | [4800.0, 120.0, 7.0, 0.1, 0.004] | 0 | 0 | [210.0, 500.0, 900.0, 2300.0, 5000.0] | 0 | 0
Siemens NH-1-25 | Siemens NH-1-25 | 25 | [4000.0, 1000.0, 10.0, 0.2, 0.02, 0.01] | 0 | 0 | [40.0, 50.0, 100.0, 210.0, 400.0, 500.0] | 0 | 0
Siemens NH-1-50 | Siemens NH-1-50 | 50 | [4000.0, 40.0, 4.0, 1.0, 0.02, 0.01] | 0 | 0 | [86.0, 200.0, 300.0, 400.0, 1000.0, 1280.0] | 0 | 0
Siemens NH-1-63 | Siemens NH-1-63 | 63 | [4000.0, 100.0, 10.0, 2.0, 0.04, 0.01] | 0 | 0 | [100.0, 200.0, 300.0, 400.0, 1000.0, 1500.0] | 0 | 0
Siemens NH-1-80 | Siemens NH-1-80 | 80 | [4800.0, 120.0, 7.0, 0.1, 0.01] | 0 | 0 | [150.58, 250.0, 450.0, 1150.0, 2470.0] | 0 | 0
Siemens NH-2-1000 | Siemens NH-2-1000 | 1000 | [4800.0, 120.0, 7.0, 0.1, 0.004] | 0 | 0 | [1900.0, 3500.0, 8400.0, 24000.0, 52000.0] | 0 | 0
Siemens NH-2-200 | Siemens NH-2-200 | 200 | [4800.0, 120.0, 7.0, 0.1, 0.004] | 0 | 0 | [280.0, 650.0, 1200.0, 3000.0, 7000.0] | 0 | 0
Siemens NH-2-224 | Siemens NH-2-224 | 224 | [4800.0, 120.0, 7.0, 0.2, 0.04, 0.004] | 0 | 0 | [400.0, 750.0, 1453.0, 3025.0, 4315.0, 7600.0] | 0 | 0
Siemens NH-2-250 | Siemens NH-2-250 | 250 | [4800.0, 120.0, 7.0, 0.1, 0.004] | 0 | 0 | [450.0, 800.0, 1650.0, 4000.0, 8500.0] | 0 | 0
Siemens NH-2-315 | Siemens NH-2-315 | 315 | [4800.0, 120.0, 7.0, 0.1, 0.004] | 0 | 0 | [550.0, 920.0, 1900.0, 5000.0, 11000.0] | 0 | 0
Siemens NH-2-355 | Siemens NH-2-355 | 355 | [4800.0, 120.0, 6.0, 0.1, 0.004] | 0 | 0 | [650.0, 1116.27, 2350.0, 5840.0, 12790.0] | 0 | 0
Siemens NH-2-400 | Siemens NH-2-400 | 400 | [4800.0, 120.0, 7.0, 0.1, 0.004] | 0 | 0 | [720.0, 1350.0, 2800.0, 6500.0, 15000.0] | 0 | 0
Siemens NH-2-425 | Siemens NH-2-425 | 425 | [4800.0, 120.0, 7.0, 0.1, 0.004] | 0 | 0 | [850.0, 1500.0, 3050.0, 7500.0, 16500.0] | 0 | 0
Siemens NH-2-630 | Siemens NH-2-630 | 630 | [4800.0, 120.0, 7.0, 0.1, 0.004] | 0 | 0 | [1200.0, 2000.0, 4800.0, 12000.0, 26000.0] | 0 | 0

## dtypes
| element | column | dtype
0 | bus | name | object
1 | bus | vn_kv | float64
2 | bus | type | object
3 | bus | zone | object
4 | bus | in_service | bool
5 | load | name | object
6 | load | bus | uint32
7 | load | p_mw | float64
8 | load | q_mvar | float64
9 | load | const_z_percent | float64
10 | load | const_i_percent | float64
11 | load | sn_mva | float64
12 | load | scaling | float64
13 | load | in_service | bool
14 | load | type | object
15 | ext_grid | name | object
16 | ext_grid | bus | uint32
17 | ext_grid | vm_pu | float64
18 | ext_grid | va_degree | float64
19 | ext_grid | slack_weight | float64
20 | ext_grid | in_service | bool
21 | line | name | object
22 | line | std_type | object
23 | line | from_bus | uint32
24 | line | to_bus | uint32
25 | line | length_km | float64
26 | line | r_ohm_per_km | float64
27 | line | x_ohm_per_km | float64
28 | line | c_nf_per_km | float64
29 | line | g_us_per_km | float64
30 | line | max_i_ka | float64
31 | line | df | float64
32 | line | parallel | uint32
33 | line | type | object
34 | line | in_service | bool
35 | trafo | name | object
36 | trafo | std_type | object
37 | trafo | hv_bus | uint32
38 | trafo | lv_bus | uint32
39 | trafo | sn_mva | float64
40 | trafo | vn_hv_kv | float64
41 | trafo | vn_lv_kv | float64
42 | trafo | vk_percent | float64
43 | trafo | vkr_percent | float64
44 | trafo | pfe_kw | float64
45 | trafo | i0_percent | float64
46 | trafo | shift_degree | float64
47 | trafo | tap_side | object
48 | trafo | tap_neutral | int32
49 | trafo | tap_min | int32
50 | trafo | tap_max | int32
51 | trafo | tap_step_percent | float64
52 | trafo | tap_step_degree | float64
53 | trafo | tap_pos | int32
54 | trafo | tap_phase_shifter | bool
55 | trafo | parallel | uint32
56 | trafo | df | float64
57 | trafo | in_service | bool
58 | line_geodata | coords | object
59 | bus_geodata | x | float64
60 | bus_geodata | y | float64
61 | bus_geodata | coords | object

## parameters
| version | format_version | converged | OPF_converged | name | f_hz | sn_mva
0 | 2.14.6 | 2.14.0 | FALSE | FALSE |  | 50 | 1