## bus
| name | vn_kv | type | zone | in_service
0 | bus_LV_4461-1_1_2_node_131 | 0.4 | n |  | TRUE
1 | bus_LV_4461-1_1_2_node_132 | 0.4 | n |  | TRUE
2 | bus_LV_4461-1_1_2_node_133 | 0.4 | n |  | TRUE
3 | bus_LV_4461-1_1_2_node_135 | 0.4 | n |  | TRUE
4 | bus_LV_4461-1_1_2_node_85 | 0.4 | n |  | TRUE
5 | bus_LV_4461-1_1_2_node_136 | 0.4 | n |  | TRUE
6 | bus_LV_4461-1_1_2_node_137 | 0.4 | n |  | TRUE
7 | bus_LV_4461-1_1_2_node_9 | 0.4 | n |  | TRUE
8 | bus_LV_4461-1_1_2_node_29 | 0.4 | n |  | TRUE
9 | bus_LV_4461-1_1_2_node_146 | 0.4 | n |  | TRUE
10 | bus_LV_4461-1_1_2_node_10 | 0.4 | n |  | TRUE
11 | bus_LV_4461-1_1_2_node_89 | 0.4 | n |  | TRUE
12 | bus_LV_4461-1_1_2_node_90 | 0.4 | n |  | TRUE
13 | bus_LV_4461-1_1_2_node_25 | 0.4 | n |  | TRUE
14 | bus_LV_4461-1_1_2_node_77 | 0.4 | n |  | TRUE
15 | bus_LV_4461-1_1_2_node_11 | 0.4 | n |  | TRUE
16 | bus_LV_4461-1_1_2_node_155 | 0.4 | n |  | TRUE
17 | bus_LV_4461-1_1_2_node_154 | 0.4 | n |  | TRUE
18 | bus_LV_4461-1_1_2_node_12 | 0.4 | n |  | TRUE
19 | bus_LV_4461-1_1_2_node_22 | 0.4 | n |  | TRUE
20 | bus_LV_4461-1_1_2_node_158 | 0.4 | n |  | TRUE
21 | bus_LV_4461-1_1_2_node_138 | 0.4 | n |  | TRUE
22 | bus_LV_4461-1_1_2_node_147 | 0.4 | n |  | TRUE
23 | bus_LV_4461-1_1_2_node_86 | 0.4 | n |  | TRUE
24 | bus_LV_4461-1_1_2_node_15 | 0.4 | n |  | TRUE
25 | bus_LV_4461-1_1_2_node_162 | 0.4 | n |  | TRUE
26 | bus_LV_4461-1_1_2_node_27 | 0.4 | n |  | TRUE
27 | bus_LV_4461-1_1_2_node_139 | 0.4 | n |  | TRUE
28 | bus_LV_4461-1_1_2_node_140 | 0.4 | n |  | TRUE
29 | bus_LV_4461-1_1_2_node_96 | 0.4 | n |  | TRUE
30 | bus_LV_4461-1_1_2_node_141 | 0.4 | n |  | TRUE
31 | bus_LV_4461-1_1_2_node_124 | 0.4 | n |  | TRUE
32 | bus_LV_4461-1_1_2_node_87 | 0.4 | n |  | TRUE
33 | bus_LV_4461-1_1_2_node_148 | 0.4 | n |  | TRUE
34 | bus_LV_4461-1_1_2_node_149 | 0.4 | n |  | TRUE
35 | bus_LV_4461-1_1_2_node_150 | 0.4 | n |  | TRUE
36 | bus_LV_4461-1_1_2_node_24 | 0.4 | n |  | TRUE
37 | bus_LV_4461-1_1_2_node_76 | 0.4 | n |  | TRUE
38 | bus_LV_4461-1_1_2_node_75 | 0.4 | n |  | TRUE
39 | bus_LV_4461-1_1_2_node_152 | 0.4 | n |  | TRUE
40 | bus_LV_4461-1_1_2_node_151 | 0.4 | n |  | TRUE
41 | bus_LV_4461-1_1_2_node_78 | 0.4 | n |  | TRUE
42 | bus_LV_4461-1_1_2_node_153 | 0.4 | n |  | TRUE
43 | bus_LV_4461-1_1_2_node_58 | 0.4 | n |  | TRUE
44 | bus_LV_4461-1_1_2_node_157 | 0.4 | n |  | TRUE
45 | bus_LV_4461-1_1_2_node_159 | 0.4 | n |  | TRUE
46 | bus_LV_4461-1_1_2_node_163 | 0.4 | n |  | TRUE
47 | bus_LV_4461-1_1_2_node_70 | 0.4 | n |  | TRUE
48 | bus_LV_4461-1_1_2_node_71 | 0.4 | n |  | TRUE
49 | bus_LV_4461-1_1_2_node_72 | 0.4 | n |  | TRUE
50 | bus_LV_4461-1_1_2_node_73 | 0.4 | n |  | TRUE
51 | bus_LV_4461-1_1_2_node_74 | 0.4 | n |  | TRUE
52 | bus_LV_4461-1_1_2_node_113 | 0.4 | n |  | TRUE
53 | bus_LV_4461-1_1_2_node_112 | 0.4 | n |  | TRUE
54 | bus_LV_4461-1_1_2_node_110 | 0.4 | n |  | TRUE
55 | bus_LV_4461-1_1_2_node_119 | 0.4 | n |  | TRUE
56 | bus_LV_4461-1_1_2_node_82 | 0.4 | n |  | TRUE
57 | bus_LV_4461-1_1_2_node_83 | 0.4 | n |  | TRUE
58 | bus_LV_4461-1_1_2_node_84 | 0.4 | n |  | TRUE
59 | bus_LV_4461-1_1_2_node_88 | 0.4 | n |  | TRUE
60 | bus_LV_4461-1_1_2_node_92 | 0.4 | n |  | TRUE
61 | bus_LV_4461-1_1_2_node_91 | 0.4 | n |  | TRUE
62 | bus_LV_4461-1_1_2_node_93 | 0.4 | n |  | TRUE
63 | bus_LV_4461-1_1_2_node_94 | 0.4 | n |  | TRUE
64 | bus_LV_4461-1_1_2_node_105 | 0.4 | n |  | TRUE
65 | bus_LV_4461-1_1_2_node_103 | 0.4 | n |  | TRUE
66 | bus_LV_4461-1_1_2_node_106 | 0.4 | n |  | TRUE
67 | bus_LV_4461-1_1_2_node_107 | 0.4 | n |  | TRUE
68 | bus_LV_4461-1_1_2_node_108 | 0.4 | n |  | TRUE
69 | bus_LV_4461-1_1_2_node_109 | 0.4 | n |  | TRUE
70 | bus_LV_4461-1_1_2_node_120 | 0.4 | n |  | TRUE
71 | bus_MV_407_0_node_85 | 20 | n |  | TRUE

## load
| name | bus | p_mw | q_mvar | const_z_percent | const_i_percent | sn_mva | scaling | in_service | type
0 | LV_4461-1_1_2_load_131 | 0 | 0.0013902 | 0.00034841 | 0 | 0 |  | 1 | TRUE | wye
1 | LV_4461-1_1_2_load_132 | 1 | 0.0010686 | 0.00026781 | 0 | 0 |  | 1 | TRUE | wye
2 | LV_4461-1_1_2_load_133 | 2 | 0.0015603 | 0.00039105 | 0 | 0 |  | 1 | TRUE | wye
3 | LV_4461-1_1_2_load_135 | 3 | 0.0006785 | 0.00017005 | 0 | 0 |  | 1 | TRUE | wye
4 | LV_4461-1_1_2_load_85 | 4 | 0.00079789 | 0.00019997 | 0 | 0 |  | 1 | TRUE | wye
5 | LV_4461-1_1_2_load_136 | 5 | 0.0034518 | 0.0008651 | 0 | 0 |  | 1 | TRUE | wye
6 | LV_4461-1_1_2_load_146 | 9 | 0.0058453 | 0.001465 | 0 | 0 |  | 1 | TRUE | wye
7 | LV_4461-1_1_2_load_89 | 11 | 0.0062871 | 0.0015757 | 0 | 0 |  | 1 | TRUE | wye
8 | LV_4461-1_1_2_load_90 | 12 | 0.0053969 | 0.0013526 | 0 | 0 |  | 1 | TRUE | wye
9 | LV_4461-1_1_2_load_77 | 14 | 0.0043131 | 0.001081 | 0 | 0 |  | 1 | TRUE | wye
10 | LV_4461-1_1_2_load_155 | 16 | 0.0014956 | 0.00037483 | 0 | 0 |  | 1 | TRUE | wye
11 | LV_4461-1_1_2_load_154 | 17 | 0.013458 | 0.003373 | 0 | 0 |  | 1 | TRUE | wye
12 | LV_4461-1_1_2_load_158 | 20 | 0.012933 | 0.0032412 | 0 | 0 |  | 1 | TRUE | wye
13 | LV_4461-1_1_2_load_147 | 22 | 0.0020477 | 0.00051321 | 0 | 0 |  | 1 | TRUE | wye
14 | LV_4461-1_1_2_load_86 | 23 | 0.00061933 | 0.00015522 | 0 | 0 |  | 1 | TRUE | wye
15 | LV_4461-1_1_2_load_162 | 25 | 0.024598 | 0.0061647 | 0 | 0 |  | 1 | TRUE | wye
16 | LV_4461-1_1_2_load_139 | 27 | 0.0024929 | 0.00062478 | 0 | 0 |  | 1 | TRUE | wye
17 | LV_4461-1_1_2_load_140 | 28 | 0.0059734 | 0.0014971 | 0 | 0 |  | 1 | TRUE | wye
18 | LV_4461-1_1_2_load_96 | 29 | 0.0028314 | 0.00070962 | 0 | 0 |  | 1 | TRUE | wye
19 | LV_4461-1_1_2_load_141 | 30 | 0.0029332 | 0.00073512 | 0 | 0 |  | 1 | TRUE | wye
20 | LV_4461-1_1_2_load_124 | 31 | 0.0040472 | 0.0010143 | 0 | 0 |  | 1 | TRUE | wye
21 | LV_4461-1_1_2_load_148 | 33 | 0.016912 | 0.0042385 | 0 | 0 |  | 1 | TRUE | wye
22 | LV_4461-1_1_2_load_149 | 34 | 0.0046268 | 0.0011596 | 0 | 0 |  | 1 | TRUE | wye
23 | LV_4461-1_1_2_load_150 | 35 | 0.0040896 | 0.001025 | 0 | 0 |  | 1 | TRUE | wye
24 | LV_4461-1_1_2_load_75 | 38 | 0.017169 | 0.004303 | 0 | 0 |  | 1 | TRUE | wye
25 | LV_4461-1_1_2_load_151 | 40 | 0.0078833 | 0.0019757 | 0 | 0 |  | 1 | TRUE | wye
26 | LV_4461-1_1_2_load_78 | 41 | 0.0058094 | 0.001456 | 0 | 0 |  | 1 | TRUE | wye
27 | LV_4461-1_1_2_load_153 | 42 | 0.0030219 | 0.00075736 | 0 | 0 |  | 1 | TRUE | wye
28 | LV_4461-1_1_2_load_163 | 46 | 0.0037227 | 0.00093299 | 0 | 0 |  | 1 | TRUE | wye
29 | LV_4461-1_1_2_load_70 | 47 | 0.0022138 | 0.00055484 | 0 | 0 |  | 1 | TRUE | wye
30 | LV_4461-1_1_2_load_71 | 48 | 0.0012352 | 0.00030957 | 0 | 0 |  | 1 | TRUE | wye
31 | LV_4461-1_1_2_load_72 | 49 | 0.00099385 | 0.00024908 | 0 | 0 |  | 1 | TRUE | wye
32 | LV_4461-1_1_2_load_73 | 50 | 0.0030732 | 0.00077022 | 0 | 0 |  | 1 | TRUE | wye
33 | LV_4461-1_1_2_load_113 | 52 | 0.0041539 | 0.0010411 | 0 | 0 |  | 1 | TRUE | wye
34 | LV_4461-1_1_2_load_112 | 53 | 0.00151 | 0.00037844 | 0 | 0 |  | 1 | TRUE | wye
35 | LV_4461-1_1_2_load_119 | 55 | 0.0036892 | 0.0009246 | 0 | 0 |  | 1 | TRUE | wye
36 | LV_4461-1_1_2_load_82 | 56 | 0.0015374 | 0.00038531 | 0 | 0 |  | 1 | TRUE | wye
37 | LV_4461-1_1_2_load_92 | 60 | 0.00077384 | 0.00019394 | 0 | 0 |  | 1 | TRUE | wye
38 | LV_4461-1_1_2_load_91 | 61 | 0.0027099 | 0.00067916 | 0 | 0 |  | 1 | TRUE | wye
39 | LV_4461-1_1_2_load_93 | 62 | 0.001663 | 0.0004168 | 0 | 0 |  | 1 | TRUE | wye
40 | LV_4461-1_1_2_load_94 | 63 | 0.0058829 | 0.0014744 | 0 | 0 |  | 1 | TRUE | wye
41 | LV_4461-1_1_2_load_105 | 64 | 0.0012879 | 0.00032277 | 0 | 0 |  | 1 | TRUE | wye
42 | LV_4461-1_1_2_load_103 | 65 | 0.0071388 | 0.0017892 | 0 | 0 |  | 1 | TRUE | wye
43 | LV_4461-1_1_2_load_106 | 66 | 0.00095139 | 0.00023844 | 0 | 0 |  | 1 | TRUE | wye
44 | LV_4461-1_1_2_load_107 | 67 | 0.0014457 | 0.00036233 | 0 | 0 |  | 1 | TRUE | wye
45 | LV_4461-1_1_2_load_108 | 68 | 0.0068709 | 0.001722 | 0 | 0 |  | 1 | TRUE | wye
46 | LV_4461-1_1_2_load_109 | 69 | 0.008839 | 0.0022153 | 0 | 0 |  | 1 | TRUE | wye
47 | LV_4461-1_1_2_load_120 | 70 | 0.0024959 | 0.00062554 | 0 | 0 |  | 1 | TRUE | wye

## ext_grid
| name | bus | vm_pu | va_degree | slack_weight | in_service
0 |  | 38 | 1 | 0 | 1 | TRUE

## line
| name | std_type | from_bus | to_bus | length_km | r_ohm_per_km | x_ohm_per_km | c_nf_per_km | g_us_per_km | max_i_ka | df | parallel | type | in_service
0 | LV_4461-1_1_2_line_0 |  | 0 | 1 | 0.0032605 | 0.125 | 0.08 | 261 | 0 | 0.364 | 1 | 1 | cs | TRUE
1 | LV_4461-1_1_2_line_1 |  | 0 | 2 | 0.020941 | 0.125 | 0.08 | 261 | 0 | 0.364 | 1 | 1 | cs | TRUE
2 | LV_4461-1_1_2_line_2 |  | 2 | 3 | 0.030501 | 0.125 | 0.08 | 261 | 0 | 0.364 | 1 | 1 | cs | TRUE
3 | LV_4461-1_1_2_line_3 |  | 3 | 4 | 0.0021016 | 0.125 | 0.08 | 261 | 0 | 0.364 | 1 | 1 | cs | TRUE
4 | LV_4461-1_1_2_line_4 |  | 4 | 57 | 0.021341 | 0.125 | 0.08 | 261 | 0 | 0.364 | 1 | 1 | cs | TRUE
5 | LV_4461-1_1_2_line_5 |  | 5 | 6 | 0.0075688 | 0.125 | 0.08 | 261 | 0 | 0.364 | 1 | 1 | cs | TRUE
6 | LV_4461-1_1_2_line_6 |  | 6 | 19 | 0.026679 | 0.125 | 0.08 | 261 | 0 | 0.364 | 1 | 1 | cs | TRUE
7 | LV_4461-1_1_2_line_7 |  | 7 | 8 | 0.013668 | 0.125 | 0.08 | 261 | 0 | 0.364 | 1 | 1 | cs | TRUE
8 | LV_4461-1_1_2_line_8 |  | 7 | 9 | 0.019507 | 0.125 | 0.08 | 261 | 0 | 0.364 | 1 | 1 | cs | TRUE
9 | LV_4461-1_1_2_line_9 |  | 8 | 41 | 0.01303 | 0.125 | 0.08 | 261 | 0 | 0.364 | 1 | 1 | cs | TRUE
10 | LV_4461-1_1_2_line_10 |  | 8 | 38 | 0.026265 | 0.125 | 0.08 | 261 | 0 | 0.364 | 1 | 1 | cs | TRUE
11 | LV_4461-1_1_2_line_11 |  | 9 | 19 | 0.01813 | 0.125 | 0.08 | 261 | 0 | 0.364 | 1 | 1 | cs | TRUE
12 | LV_4461-1_1_2_line_12 |  | 10 | 11 | 0.08013 | 0.125 | 0.08 | 261 | 0 | 0.364 | 1 | 1 | cs | TRUE
13 | LV_4461-1_1_2_line_13 |  | 10 | 12 | 0.037576 | 0.125 | 0.08 | 261 | 0 | 0.364 | 1 | 1 | cs | TRUE
14 | LV_4461-1_1_2_line_14 |  | 10 | 13 | 0.019408 | 0.125 | 0.08 | 261 | 0 | 0.364 | 1 | 1 | cs | TRUE
15 | LV_4461-1_1_2_line_15 |  | 10 | 14 | 0.015271 | 0.125 | 0.08 | 261 | 0 | 0.364 | 1 | 1 | cs | TRUE
16 | LV_4461-1_1_2_line_16 |  | 13 | 15 | 0.038185 | 0.125 | 0.08 | 261 | 0 | 0.364 | 1 | 1 | cs | TRUE
17 | LV_4461-1_1_2_line_17 |  | 13 | 27 | 0.010737 | 0.125 | 0.08 | 261 | 0 | 0.364 | 1 | 1 | cs | TRUE
18 | LV_4461-1_1_2_line_18 |  | 13 | 30 | 0.025307 | 0.125 | 0.08 | 261 | 0 | 0.364 | 1 | 1 | cs | TRUE
19 | LV_4461-1_1_2_line_19 |  | 14 | 36 | 0.011933 | 0.125 | 0.08 | 261 | 0 | 0.364 | 1 | 1 | cs | TRUE
20 | LV_4461-1_1_2_line_20 |  | 15 | 16 | 0.013548 | 0.125 | 0.08 | 261 | 0 | 0.364 | 1 | 1 | cs | TRUE
21 | LV_4461-1_1_2_line_21 |  | 15 | 17 | 0.015216 | 0.125 | 0.08 | 261 | 0 | 0.364 | 1 | 1 | cs | TRUE
22 | LV_4461-1_1_2_line_22 |  | 18 | 19 | 0.020367 | 0.125 | 0.08 | 261 | 0 | 0.364 | 1 | 1 | cs | TRUE
23 | LV_4461-1_1_2_line_23 |  | 18 | 20 | 0.022265 | 0.125 | 0.08 | 261 | 0 | 0.364 | 1 | 1 | cs | TRUE
24 | LV_4461-1_1_2_line_24 |  | 20 | 45 | 0.0018503 | 0.125 | 0.08 | 261 | 0 | 0.364 | 1 | 1 | cs | TRUE
25 | LV_4461-1_1_2_line_25 |  | 21 | 22 | 0.027421 | 0.125 | 0.08 | 261 | 0 | 0.364 | 1 | 1 | cs | TRUE
26 | LV_4461-1_1_2_line_26 |  | 21 | 23 | 0.013878 | 0.125 | 0.08 | 261 | 0 | 0.364 | 1 | 1 | cs | TRUE
27 | LV_4461-1_1_2_line_27 |  | 22 | 32 | 0.01639 | 0.125 | 0.08 | 261 | 0 | 0.364 | 1 | 1 | cs | TRUE
28 | LV_4461-1_1_2_line_28 |  | 23 | 57 | 0.012852 | 0.125 | 0.08 | 261 | 0 | 0.364 | 1 | 1 | cs | TRUE
29 | LV_4461-1_1_2_line_29 |  | 24 | 25 | 0.012062 | 0.125 | 0.08 | 261 | 0 | 0.364 | 1 | 1 | cs | TRUE
30 | LV_4461-1_1_2_line_30 |  | 24 | 26 | 0.051538 | 0.125 | 0.08 | 261 | 0 | 0.364 | 1 | 1 | cs | TRUE
31 | LV_4461-1_1_2_line_31 |  | 26 | 33 | 0.03254 | 0.125 | 0.08 | 261 | 0 | 0.364 | 1 | 1 | cs | TRUE
32 | LV_4461-1_1_2_line_32 |  | 27 | 28 | 0.0054984 | 0.125 | 0.08 | 261 | 0 | 0.364 | 1 | 1 | cs | TRUE
33 | LV_4461-1_1_2_line_33 |  | 28 | 29 | 0.036817 | 0.125 | 0.08 | 261 | 0 | 0.364 | 1 | 1 | cs | TRUE
34 | LV_4461-1_1_2_line_34 |  | 30 | 31 | 0.019025 | 0.125 | 0.08 | 261 | 0 | 0.364 | 1 | 1 | cs | TRUE
35 | LV_4461-1_1_2_line_35 |  | 31 | 65 | 0.05423 | 0.125 | 0.08 | 261 | 0 | 0.364 | 1 | 1 | cs | TRUE
36 | LV_4461-1_1_2_line_36 |  | 32 | 58 | 0.028818 | 0.125 | 0.08 | 261 | 0 | 0.364 | 1 | 1 | cs | TRUE
37 | LV_4461-1_1_2_line_37 |  | 33 | 34 | 0.011164 | 0.125 | 0.08 | 261 | 0 | 0.364 | 1 | 1 | cs | TRUE
38 | LV_4461-1_1_2_line_38 |  | 34 | 35 | 0.016137 | 0.125 | 0.08 | 261 | 0 | 0.364 | 1 | 1 | cs | TRUE
39 | LV_4461-1_1_2_line_39 |  | 35 | 39 | 0.016087 | 0.125 | 0.08 | 261 | 0 | 0.364 | 1 | 1 | cs | TRUE
40 | LV_4461-1_1_2_line_40 |  | 36 | 37 | 0.027251 | 0.125 | 0.08 | 261 | 0 | 0.364 | 1 | 1 | cs | TRUE
41 | LV_4461-1_1_2_line_41 |  | 36 | 38 | 0.028777 | 0.125 | 0.08 | 261 | 0 | 0.364 | 1 | 1 | cs | TRUE
42 | LV_4461-1_1_2_line_42 |  | 37 | 54 | 0.016997 | 0.125 | 0.08 | 261 | 0 | 0.364 | 1 | 1 | cs | TRUE
43 | LV_4461-1_1_2_line_43 |  | 37 | 55 | 0.009819 | 0.125 | 0.08 | 261 | 0 | 0.364 | 1 | 1 | cs | TRUE
44 | LV_4461-1_1_2_line_44 |  | 39 | 42 | 0.022503 | 0.125 | 0.08 | 261 | 0 | 0.364 | 1 | 1 | cs | TRUE
45 | LV_4461-1_1_2_line_45 |  | 39 | 40 | 0.019713 | 0.125 | 0.08 | 261 | 0 | 0.364 | 1 | 1 | cs | TRUE
46 | LV_4461-1_1_2_line_46 |  | 42 | 43 | 0.016118 | 0.125 | 0.08 | 261 | 0 | 0.364 | 1 | 1 | cs | TRUE
47 | LV_4461-1_1_2_line_47 |  | 43 | 44 | 0.011618 | 0.125 | 0.08 | 261 | 0 | 0.364 | 1 | 1 | cs | TRUE
48 | LV_4461-1_1_2_line_48 |  | 44 | 45 | 0.026769 | 0.125 | 0.08 | 261 | 0 | 0.364 | 1 | 1 | cs | TRUE
49 | LV_4461-1_1_2_line_49 |  | 44 | 46 | 0.017242 | 0.125 | 0.08 | 261 | 0 | 0.364 | 1 | 1 | cs | TRUE
50 | LV_4461-1_1_2_line_50 |  | 47 | 48 | 0.037931 | 0.125 | 0.08 | 261 | 0 | 0.364 | 1 | 1 | cs | TRUE
51 | LV_4461-1_1_2_line_51 |  | 47 | 49 | 0.025854 | 0.125 | 0.08 | 261 | 0 | 0.364 | 1 | 1 | cs | TRUE
52 | LV_4461-1_1_2_line_52 |  | 48 | 50 | 0.0047027 | 0.125 | 0.08 | 261 | 0 | 0.364 | 1 | 1 | cs | TRUE
53 | LV_4461-1_1_2_line_53 |  | 49 | 51 | 0.0042684 | 0.125 | 0.08 | 261 | 0 | 0.364 | 1 | 1 | cs | TRUE
54 | LV_4461-1_1_2_line_54 |  | 51 | 52 | 0.014037 | 0.125 | 0.08 | 261 | 0 | 0.364 | 1 | 1 | cs | TRUE
55 | LV_4461-1_1_2_line_55 |  | 51 | 53 | 0.018106 | 0.125 | 0.08 | 261 | 0 | 0.364 | 1 | 1 | cs | TRUE
56 | LV_4461-1_1_2_line_56 |  | 52 | 55 | 0.019894 | 0.125 | 0.08 | 261 | 0 | 0.364 | 1 | 1 | cs | TRUE
57 | LV_4461-1_1_2_line_57 |  | 53 | 67 | 0.020504 | 0.125 | 0.08 | 261 | 0 | 0.364 | 1 | 1 | cs | TRUE
58 | LV_4461-1_1_2_line_58 |  | 54 | 70 | 0.007944 | 0.125 | 0.08 | 261 | 0 | 0.364 | 1 | 1 | cs | TRUE
59 | LV_4461-1_1_2_line_59 |  | 54 | 69 | 0.020612 | 0.125 | 0.08 | 261 | 0 | 0.364 | 1 | 1 | cs | TRUE
60 | LV_4461-1_1_2_line_60 |  | 56 | 57 | 0.025641 | 0.125 | 0.08 | 261 | 0 | 0.364 | 1 | 1 | cs | TRUE
61 | LV_4461-1_1_2_line_61 |  | 58 | 59 | 0.021381 | 0.125 | 0.08 | 261 | 0 | 0.364 | 1 | 1 | cs | TRUE
62 | LV_4461-1_1_2_line_62 |  | 59 | 60 | 0.011668 | 0.125 | 0.08 | 261 | 0 | 0.364 | 1 | 1 | cs | TRUE
63 | LV_4461-1_1_2_line_63 |  | 60 | 61 | 0.0059001 | 0.125 | 0.08 | 261 | 0 | 0.364 | 1 | 1 | cs | TRUE
64 | LV_4461-1_1_2_line_64 |  | 61 | 62 | 0.014796 | 0.125 | 0.08 | 261 | 0 | 0.364 | 1 | 1 | cs | TRUE
65 | LV_4461-1_1_2_line_65 |  | 62 | 63 | 0.010589 | 0.125 | 0.08 | 261 | 0 | 0.364 | 1 | 1 | cs | TRUE
66 | LV_4461-1_1_2_line_66 |  | 63 | 64 | 0.0089157 | 0.125 | 0.08 | 261 | 0 | 0.364 | 1 | 1 | cs | TRUE
67 | LV_4461-1_1_2_line_67 |  | 64 | 66 | 0.012305 | 0.125 | 0.08 | 261 | 0 | 0.364 | 1 | 1 | cs | TRUE
68 | LV_4461-1_1_2_line_68 |  | 66 | 67 | 0.0066918 | 0.125 | 0.08 | 261 | 0 | 0.364 | 1 | 1 | cs | TRUE
69 | LV_4461-1_1_2_line_69 |  | 68 | 69 | 0.0286 | 0.125 | 0.08 | 261 | 0 | 0.364 | 1 | 1 | cs | TRUE

## trafo
| name | std_type | hv_bus | lv_bus | sn_mva | vn_hv_kv | vn_lv_kv | vk_percent | vkr_percent | pfe_kw | i0_percent | shift_degree | tap_side | tap_neutral | tap_min | tap_max | tap_step_percent | tap_step_degree | tap_pos | tap_phase_shifter | parallel | df | in_service
0 | LV_4461-1_1_2_trafo_75 | 0.63 MVA 20/0.4 kV | 71 | 38 | 0.63 | 20 | 0.4 | 6 | 1.206 | 1.65 | 0.2619 | 150 | hv | 0 | -2 | 2 | 2.5 | 0 | 0 | FALSE | 1 | 1 | TRUE

## line_geodata
| x0 | y0 | x1 | y1 | x2 | y2 | x3 | y3 | x4 | y4 | x5 | y5 | x6 | y6 | x7 | y7 | x8 | y8 | x9 | y9 | x10 | y10
0 | 2739482.0181 | 1267478.8995 | 2739479.4258 | 1267476.9218
1 | 2739482.0181 | 1267478.8995 | 2739498.6667 | 1267491.6015
2 | 2739522.9159 | 1267510.1022 | 2739498.6667 | 1267491.6015
3 | 2739524.5867 | 1267511.377 | 2739522.9159 | 1267510.1022
4 | 2739541.5532 | 1267524.3214 | 2739524.5867 | 1267511.377
5 | 2739503.3717 | 1267640.689 | 2739505.4439 | 1267633.4094
6 | 2739496.0707 | 1267666.3528 | 2739503.3717 | 1267640.689
7 | 2739459.4922 | 1267657.5476 | 2739446.2464 | 1267654.0205
8 | 2739459.4922 | 1267657.5476 | 2739478.3969 | 1267662.3571
9 | 2739446.2464 | 1267654.0205 | 2739449.6397 | 1267641.4398
10 | 2739446.2464 | 1267654.0205 | 2739420.8675 | 1267647.2542
11 | 2739496.0707 | 1267666.3528 | 2739488.9851 | 1267665.0509 | 2739478.3969 | 1267662.3571
12 | 2739370.918 | 1267559.6182 | 2739376.0328 | 1267561.1514 | 2739378.2198 | 1267562.6155 | 2739379.1808 | 1267564.6513 | 2739379.8313 | 1267567.0801 | 2739379.7768 | 1267569.3922 | 2739366.6892 | 1267633.1679
13 | 2739366.6892 | 1267633.1679 | 2739330.2659 | 1267623.9316
14 | 2739355.7599 | 1267641.2514 | 2739362.6619 | 1267642.9936 | 2739364.0046 | 1267637.4755 | 2739365.7111 | 1267637.9162 | 2739366.6892 | 1267633.1679
15 | 2739366.6892 | 1267633.1679 | 2739381.4934 | 1267636.9138
16 | 2739360.5411 | 1267660.1047 | 2739361.1864 | 1267657.6509 | 2739367.2297 | 1267659.0837 | 2739367.6435 | 1267657.503 | 2739361.5927 | 1267656.0701 | 2739362.1229 | 1267654.025 | 2739364.146 | 1267651.904 | 2739362.5217 | 1267649.252 | 2739362.1796 | 1267646.519 | 2739362.6619 | 1267642.9936 | 2739355.7599 | 1267641.2514
17 | 2739355.7599 | 1267641.2514 | 2739353.307 | 1267651.7042
18 | 2739355.7599 | 1267641.2514 | 2739331.2262 | 1267635.0421
19 | 2739393.0618 | 1267639.8408 | 2739381.4934 | 1267636.9138
20 | 2739373.7581 | 1267663.2528 | 2739360.5411 | 1267660.1047
21 | 2739360.5411 | 1267660.1047 | 2739356.7177 | 1267674.8326
22 | 2739496.0707 | 1267666.3528 | 2739494.6583 | 1267671.3132 | 2739504.3976 | 1267673.1226 | 2739503.0041 | 1267678.2391
23 | 2739503.0041 | 1267678.2391 | 2739497.5161 | 1267699.8172
24 | 2739497.06 | 1267701.6105 | 2739497.5161 | 1267699.8172
25 | 2739562.0606 | 1267541.4668 | 2739559.0829 | 1267545.4225 | 2739553.6428 | 1267567.2235
26 | 2739562.0606 | 1267541.4668 | 2739551.4132 | 1267532.5649
27 | 2739549.6746 | 1267583.126 | 2739553.6428 | 1267567.2235
28 | 2739541.5532 | 1267524.3214 | 2739551.4132 | 1267532.5649
29 | 2739395.4052 | 1267673.2731 | 2739398.3023 | 1267661.5634
30 | 2739398.3023 | 1267661.5634 | 2739411.117 | 1267664.8467 | 2739417.341 | 1267668.8307 | 2739424.272 | 1267674.4441 | 2739421.0847 | 1267696.2124
31 | 2739421.0847 | 1267696.2124 | 2739453.1348 | 1267701.8385
32 | 2739352.0508 | 1267657.0571 | 2739353.307 | 1267651.7042
33 | 2739352.0508 | 1267657.0571 | 2739318.5344 | 1267672.2929
34 | 2739331.2262 | 1267635.0421 | 2739312.7829 | 1267630.3742
35 | 2739312.7829 | 1267630.3742 | 2739300.3119 | 1267577.5975
36 | 2739521.6132 | 1267576.2123 | 2739549.6746 | 1267583.126
37 | 2739464.1311 | 1267703.7688 | 2739453.1348 | 1267701.8385
38 | 2739464.1311 | 1267703.7688 | 2739460.3327 | 1267719.4523
39 | 2739456.5461 | 1267735.087 | 2739460.3327 | 1267719.4523
40 | 2739399.3808 | 1267613.3307 | 2739393.0618 | 1267639.8408
41 | 2739393.0618 | 1267639.8408 | 2739420.8675 | 1267647.2542
42 | 2739399.3808 | 1267613.3307 | 2739415.9599 | 1267617.2923
43 | 2739399.3808 | 1267613.3307 | 2739401.6581 | 1267603.7794
44 | 2739456.5461 | 1267735.087 | 2739479.0064 | 1267736.4653
45 | 2739456.5461 | 1267735.087 | 2739436.8568 | 1267734.1284
46 | 2739495.098 | 1267736.843 | 2739489.5493 | 1267737.1123 | 2739479.0064 | 1267736.4653
47 | 2739490.4678 | 1267727.558 | 2739495.2091 | 1267731.1845 | 2739495.098 | 1267736.843
48 | 2739490.4678 | 1267727.558 | 2739497.06 | 1267701.6105
49 | 2739473.2747 | 1267725.6948 | 2739490.4678 | 1267727.558
50 | 2739416.8386 | 1267541.5514 | 2739426.0445 | 1267504.7548
51 | 2739416.8386 | 1267541.5514 | 2739410.5637 | 1267566.6323
52 | 2739426.0445 | 1267504.7548 | 2739427.1859 | 1267500.1927
53 | 2739409.5278 | 1267570.773 | 2739410.5637 | 1267566.6323
54 | 2739409.5278 | 1267570.773 | 2739406.2721 | 1267584.4276
55 | 2739409.5278 | 1267570.773 | 2739427.1142 | 1267575.0789
56 | 2739406.2721 | 1267584.4276 | 2739401.6581 | 1267603.7794
57 | 2739427.1142 | 1267575.0789 | 2739447.0296 | 1267579.9549
58 | 2739415.9599 | 1267617.2923 | 2739417.9411 | 1267609.5994
59 | 2739415.9599 | 1267617.2923 | 2739415.6185 | 1267618.9971 | 2739415.5959 | 1267619.953 | 2739416.1339 | 1267620.7665 | 2739417.0754 | 1267621.4004 | 2739432.6063 | 1267624.3399
60 | 2739541.5532 | 1267524.3214 | 2739531.8219 | 1267539.6844 | 2739529.8152 | 1267546.8647
61 | 2739515.8626 | 1267596.8077 | 2739521.6132 | 1267576.2123
62 | 2739515.8626 | 1267596.8077 | 2739504.5291 | 1267594.0329
63 | 2739498.7982 | 1267592.6297 | 2739504.5291 | 1267594.0329
64 | 2739498.7982 | 1267592.6297 | 2739484.4263 | 1267589.111
65 | 2739474.1413 | 1267586.5928 | 2739484.4263 | 1267589.111
66 | 2739465.4814 | 1267584.4726 | 2739474.1413 | 1267586.5928
67 | 2739465.4814 | 1267584.4726 | 2739453.5294 | 1267581.5463
68 | 2739453.5294 | 1267581.5463 | 2739447.0296 | 1267579.9549
69 | 2739460.707 | 1267629.6584 | 2739432.6063 | 1267624.3399

## bus_geodata
| x | y | coords
0 | 2739482.0181 | 1267478.8995
1 | 2739479.4258 | 1267476.9218
2 | 2739498.6667 | 1267491.6015
3 | 2739522.9159 | 1267510.1022
4 | 2739524.5867 | 1267511.377
5 | 2739505.4439 | 1267633.4094
6 | 2739503.3717 | 1267640.689
7 | 2739459.4922 | 1267657.5476
8 | 2739446.2464 | 1267654.0205
9 | 2739478.3969 | 1267662.3571
10 | 2739366.6892 | 1267633.1679
11 | 2739370.918 | 1267559.6182
12 | 2739330.2659 | 1267623.9316
13 | 2739355.7599 | 1267641.2514
14 | 2739381.4934 | 1267636.9138
15 | 2739360.5411 | 1267660.1047
16 | 2739373.7581 | 1267663.2528
17 | 2739356.7177 | 1267674.8326
18 | 2739503.0041 | 1267678.2391
19 | 2739496.0707 | 1267666.3528
20 | 2739497.5161 | 1267699.8172
21 | 2739562.0606 | 1267541.4668
22 | 2739553.6428 | 1267567.2235
23 | 2739551.4132 | 1267532.5649
24 | 2739398.3023 | 1267661.5634
25 | 2739395.4052 | 1267673.2731
26 | 2739421.0847 | 1267696.2124
27 | 2739353.307 | 1267651.7042
28 | 2739352.0508 | 1267657.0571
29 | 2739318.5344 | 1267672.2929
30 | 2739331.2262 | 1267635.0421
31 | 2739312.7829 | 1267630.3742
32 | 2739549.6746 | 1267583.126
33 | 2739453.1348 | 1267701.8385
34 | 2739464.1311 | 1267703.7688
35 | 2739460.3327 | 1267719.4523
36 | 2739393.0618 | 1267639.8408
37 | 2739399.3808 | 1267613.3307
38 | 2739420.8675 | 1267647.2542
39 | 2739456.5461 | 1267735.087
40 | 2739436.8568 | 1267734.1284
41 | 2739449.6397 | 1267641.4398
42 | 2739479.0064 | 1267736.4653
43 | 2739495.098 | 1267736.843
44 | 2739490.4678 | 1267727.558
45 | 2739497.06 | 1267701.6105
46 | 2739473.2747 | 1267725.6948
47 | 2739416.8386 | 1267541.5514
48 | 2739426.0445 | 1267504.7548
49 | 2739410.5637 | 1267566.6323
50 | 2739427.1859 | 1267500.1927
51 | 2739409.5278 | 1267570.773
52 | 2739406.2721 | 1267584.4276
53 | 2739427.1142 | 1267575.0789
54 | 2739415.9599 | 1267617.2923
55 | 2739401.6581 | 1267603.7794
56 | 2739529.8152 | 1267546.8647
57 | 2739541.5532 | 1267524.3214
58 | 2739521.6132 | 1267576.2123
59 | 2739515.8626 | 1267596.8077
60 | 2739504.5291 | 1267594.0329
61 | 2739498.7982 | 1267592.6297
62 | 2739484.4263 | 1267589.111
63 | 2739474.1413 | 1267586.5928
64 | 2739465.4814 | 1267584.4726
65 | 2739300.3119 | 1267577.5975
66 | 2739453.5294 | 1267581.5463
67 | 2739447.0296 | 1267579.9549
68 | 2739460.707 | 1267629.6584
69 | 2739432.6063 | 1267624.3399
70 | 2739417.9411 | 1267609.5994
71 | 2739446.2464 | 1267654.0205

## line_std_types
| c_nf_per_km | r_ohm_per_km | x_ohm_per_km | max_i_ka | type | q_mm2 | alpha | voltage_rating
NAYY 4x50 SE | 210 | 0.642 | 0.083 | 0.142 | cs | 50 | 0.00403 | LV
NAYY 4x120 SE | 264 | 0.225 | 0.08 | 0.242 | cs | 120 | 0.00403 | LV
NAYY 4x150 SE | 261 | 0.208 | 0.08 | 0.27 | cs | 150 | 0.00403 | LV
NA2XS2Y 1x95 RM/25 12/20 kV | 216 | 0.313 | 0.132 | 0.252 | cs | 95 | 0.00403 | MV
NA2XS2Y 1x185 RM/25 12/20 kV | 273 | 0.161 | 0.117 | 0.362 | cs | 185 | 0.00403 | MV
NA2XS2Y 1x240 RM/25 12/20 kV | 304 | 0.122 | 0.112 | 0.421 | cs | 240 | 0.00403 | MV
NA2XS2Y 1x95 RM/25 6/10 kV | 315 | 0.313 | 0.123 | 0.249 | cs | 95 | 0.00403 | MV
NA2XS2Y 1x185 RM/25 6/10 kV | 406 | 0.161 | 0.11 | 0.358 | cs | 185 | 0.00403 | MV
NA2XS2Y 1x240 RM/25 6/10 kV | 456 | 0.122 | 0.105 | 0.416 | cs | 240 | 0.00403 | MV
NA2XS2Y 1x150 RM/25 12/20 kV | 250 | 0.206 | 0.116 | 0.319 | cs | 150 | 0.00403 | MV
NA2XS2Y 1x120 RM/25 12/20 kV | 230 | 0.253 | 0.119 | 0.283 | cs | 120 | 0.00403 | MV
NA2XS2Y 1x70 RM/25 12/20 kV | 190 | 0.443 | 0.132 | 0.22 | cs | 70 | 0.00403 | MV
NA2XS2Y 1x150 RM/25 6/10 kV | 360 | 0.206 | 0.11 | 0.315 | cs | 150 | 0.00403 | MV
NA2XS2Y 1x120 RM/25 6/10 kV | 340 | 0.253 | 0.113 | 0.28 | cs | 120 | 0.00403 | MV
NA2XS2Y 1x70 RM/25 6/10 kV | 280 | 0.443 | 0.123 | 0.217 | cs | 70 | 0.00403 | MV
N2XS(FL)2Y 1x120 RM/35 64/110 kV | 112 | 0.153 | 0.166 | 0.366 | cs | 120 | 0.00393 | HV
N2XS(FL)2Y 1x185 RM/35 64/110 kV | 125 | 0.099 | 0.156 | 0.457 | cs | 185 | 0.00393 | HV
N2XS(FL)2Y 1x240 RM/35 64/110 kV | 135 | 0.075 | 0.149 | 0.526 | cs | 240 | 0.00393 | HV
N2XS(FL)2Y 1x300 RM/35 64/110 kV | 144 | 0.06 | 0.144 | 0.588 | cs | 300 | 0.00393 | HV
15-AL1/3-ST1A 0.4 | 11 | 1.8769 | 0.35 | 0.105 | ol | 16 | 0.00403 | LV
24-AL1/4-ST1A 0.4 | 11.25 | 1.2012 | 0.335 | 0.14 | ol | 24 | 0.00403 | LV
48-AL1/8-ST1A 0.4 | 12.2 | 0.5939 | 0.3 | 0.21 | ol | 48 | 0.00403 | LV
94-AL1/15-ST1A 0.4 | 13.2 | 0.306 | 0.29 | 0.35 | ol | 94 | 0.00403 | LV
34-AL1/6-ST1A 10.0 | 9.7 | 0.8342 | 0.36 | 0.17 | ol | 34 | 0.00403 | MV
48-AL1/8-ST1A 10.0 | 10.1 | 0.5939 | 0.35 | 0.21 | ol | 48 | 0.00403 | MV
70-AL1/11-ST1A 10.0 | 10.4 | 0.4132 | 0.339 | 0.29 | ol | 70 | 0.00403 | MV
94-AL1/15-ST1A 10.0 | 10.75 | 0.306 | 0.33 | 0.35 | ol | 94 | 0.00403 | MV
122-AL1/20-ST1A 10.0 | 11.1 | 0.2376 | 0.323 | 0.41 | ol | 122 | 0.00403 | MV
149-AL1/24-ST1A 10.0 | 11.25 | 0.194 | 0.315 | 0.47 | ol | 149 | 0.00403 | MV
34-AL1/6-ST1A 20.0 | 9.15 | 0.8342 | 0.382 | 0.17 | ol | 34 | 0.00403 | MV
48-AL1/8-ST1A 20.0 | 9.5 | 0.5939 | 0.372 | 0.21 | ol | 48 | 0.00403 | MV
70-AL1/11-ST1A 20.0 | 9.7 | 0.4132 | 0.36 | 0.29 | ol | 70 | 0.00403 | MV
94-AL1/15-ST1A 20.0 | 10 | 0.306 | 0.35 | 0.35 | ol | 94 | 0.00403 | MV
122-AL1/20-ST1A 20.0 | 10.3 | 0.2376 | 0.344 | 0.41 | ol | 122 | 0.00403 | MV
149-AL1/24-ST1A 20.0 | 10.5 | 0.194 | 0.337 | 0.47 | ol | 149 | 0.00403 | MV
184-AL1/30-ST1A 20.0 | 10.75 | 0.1571 | 0.33 | 0.535 | ol | 184 | 0.00403 | MV
243-AL1/39-ST1A 20.0 | 11 | 0.1188 | 0.32 | 0.645 | ol | 243 | 0.00403 | MV
48-AL1/8-ST1A 110.0 | 8 | 0.5939 | 0.46 | 0.21 | ol | 48 | 0.00403 | HV
70-AL1/11-ST1A 110.0 | 8.4 | 0.4132 | 0.45 | 0.29 | ol | 70 | 0.00403 | HV
94-AL1/15-ST1A 110.0 | 8.65 | 0.306 | 0.44 | 0.35 | ol | 94 | 0.00403 | HV
122-AL1/20-ST1A 110.0 | 8.5 | 0.2376 | 0.43 | 0.41 | ol | 122 | 0.00403 | HV
149-AL1/24-ST1A 110.0 | 8.75 | 0.194 | 0.41 | 0.47 | ol | 149 | 0.00403 | HV
184-AL1/30-ST1A 110.0 | 8.8 | 0.1571 | 0.4 | 0.535 | ol | 184 | 0.00403 | HV
243-AL1/39-ST1A 110.0 | 9 | 0.1188 | 0.39 | 0.645 | ol | 243 | 0.00403 | HV
305-AL1/39-ST1A 110.0 | 9.2 | 0.0949 | 0.38 | 0.74 | ol | 305 | 0.00403 | HV
490-AL1/64-ST1A 110.0 | 9.75 | 0.059 | 0.37 | 0.96 | ol | 490 | 0.00403 | HV
679-AL1/86-ST1A 110.0 | 9.95 | 0.042 | 0.36 | 1.15 | ol | 679 | 0.00403 | HV
490-AL1/64-ST1A 220.0 | 10 | 0.059 | 0.285 | 0.96 | ol | 490 | 0.00403 | HV
679-AL1/86-ST1A 220.0 | 11.7 | 0.042 | 0.275 | 1.15 | ol | 679 | 0.00403 | HV
490-AL1/64-ST1A 380.0 | 11 | 0.059 | 0.253 | 0.96 | ol | 490 | 0.00403 | HV
679-AL1/86-ST1A 380.0 | 14.6 | 0.042 | 0.25 | 1.15 | ol | 679 | 0.00403 | HV

## trafo_std_types
| i0_percent | pfe_kw | vkr_percent | sn_mva | vn_lv_kv | vn_hv_kv | vk_percent | shift_degree | vector_group | tap_side | tap_neutral | tap_min | tap_max | tap_step_degree | tap_step_percent | tap_phase_shifter
160 MVA 380/110 kV | 0.06 | 60 | 0.25 | 160 | 110 | 380 | 12.2 | 0 | Yy0 | hv | 0 | -9 | 9 | 0 | 1.5 | FALSE
100 MVA 220/110 kV | 0.06 | 55 | 0.26 | 100 | 110 | 220 | 12 | 0 | Yy0 | hv | 0 | -9 | 9 | 0 | 1.5 | FALSE
63 MVA 110/20 kV | 0.04 | 22 | 0.32 | 63 | 20 | 110 | 18 | 150 | YNd5 | hv | 0 | -9 | 9 | 0 | 1.5 | FALSE
40 MVA 110/20 kV | 0.05 | 18 | 0.34 | 40 | 20 | 110 | 16.2 | 150 | YNd5 | hv | 0 | -9 | 9 | 0 | 1.5 | FALSE
25 MVA 110/20 kV | 0.07 | 14 | 0.41 | 25 | 20 | 110 | 12 | 150 | YNd5 | hv | 0 | -9 | 9 | 0 | 1.5 | FALSE
63 MVA 110/10 kV | 0.04 | 22 | 0.32 | 63 | 10 | 110 | 18 | 150 | YNd5 | hv | 0 | -9 | 9 | 0 | 1.5 | FALSE
40 MVA 110/10 kV | 0.05 | 18 | 0.34 | 40 | 10 | 110 | 16.2 | 150 | YNd5 | hv | 0 | -9 | 9 | 0 | 1.5 | FALSE
25 MVA 110/10 kV | 0.07 | 14 | 0.41 | 25 | 10 | 110 | 12 | 150 | YNd5 | hv | 0 | -9 | 9 | 0 | 1.5 | FALSE
0.25 MVA 20/0.4 kV | 0.32 | 0.8 | 1.44 | 0.25 | 0.4 | 20 | 6 | 150 | Yzn5 | hv | 0 | -2 | 2 | 0 | 2.5 | FALSE
0.4 MVA 20/0.4 kV | 0.3375 | 1.35 | 1.425 | 0.4 | 0.4 | 20 | 6 | 150 | Dyn5 | hv | 0 | -2 | 2 | 0 | 2.5 | FALSE
0.63 MVA 20/0.4 kV | 0.2619 | 1.65 | 1.206 | 0.63 | 0.4 | 20 | 6 | 150 | Dyn5 | hv | 0 | -2 | 2 | 0 | 2.5 | FALSE
0.25 MVA 10/0.4 kV | 0.24 | 0.6 | 1.2 | 0.25 | 0.4 | 10 | 4 | 150 | Dyn5 | hv | 0 | -2 | 2 | 0 | 2.5 | FALSE
0.4 MVA 10/0.4 kV | 0.2375 | 0.95 | 1.325 | 0.4 | 0.4 | 10 | 4 | 150 | Dyn5 | hv | 0 | -2 | 2 | 0 | 2.5 | FALSE
0.63 MVA 10/0.4 kV | 0.1873 | 1.18 | 1.0794 | 0.63 | 0.4 | 10 | 4 | 150 | Dyn5 | hv | 0 | -2 | 2 | 0 | 2.5 | FALSE

## trafo3w_std_types
| sn_hv_mva | sn_mv_mva | sn_lv_mva | vn_hv_kv | vn_mv_kv | vn_lv_kv | vk_hv_percent | vk_mv_percent | vk_lv_percent | vkr_hv_percent | vkr_mv_percent | vkr_lv_percent | pfe_kw | i0_percent | shift_mv_degree | shift_lv_degree | vector_group | tap_side | tap_neutral | tap_min | tap_max | tap_step_percent
63/25/38 MVA 110/20/10 kV | 63 | 25 | 38 | 110 | 20 | 10 | 10.4 | 10.4 | 10.4 | 0.28 | 0.32 | 0.35 | 35 | 0.89 | 0 | 0 | YN0yn0yn0 | hv | 0 | -10 | 10 | 1.2
63/25/38 MVA 110/10/10 kV | 63 | 25 | 38 | 110 | 10 | 10 | 10.4 | 10.4 | 10.4 | 0.28 | 0.32 | 0.35 | 35 | 0.89 | 0 | 0 | YN0yn0yn0 | hv | 0 | -10 | 10 | 1.2

## fuse_std_types
| fuse_type | i_rated_a | t_avg | t_min | t_total | x_avg | x_min | x_total
HV 100A | HV 100A | 100 | 0 | [10.0, 3.64, 0.854, 0.281, 0.1, 0.0531, 0.022, 0.01] | [10.0, 4.267, 1.21, 0.403, 0.1, 0.058, 0.022, 0.01] | 0 | [300.0, 350.0, 450.0, 550.0, 700.0, 850.0, 1200.0, 1752.0] | [600.0, 700.0, 900.0, 1150.0, 1665.0, 2000.0, 3000.0, 4313.0]
HV 10A | HV 10A | 10 | 0 | [10.0, 1675.0, 0.344, 0.156, 0.1, 0.0417, 0.0171, 0.01] | [10.0, 1.3, 0.3, 0.155, 0.1, 0.0555, 0.023, 0.01] | 0 | [30.0, 32.0, 35.0, 37.0, 39.0, 50.0, 70.0, 88.0] | [60.0, 70.0, 80.0, 87.0, 94.0, 110.0, 150.0, 216.0]
HV 125A | HV 125A | 125 | 0 | [10.0, 1.82, 0.344, 0.1, 0.0467, 0.0269, 0.01] | [10.0, 2.478, 0.426, 0.1, 0.0427, 0.0211, 0.01] | 0 | [375.0, 500.0, 700.0, 925.0, 1200.0, 1500.0, 2341.0] | [750.0, 1000.0, 1500.0, 2200.0, 3000.0, 4000.0, 5765.0]
HV 160A | HV 160A | 160 | 0 | [10.0, 4.15, 1.03, 0.198, 0.1, 0.051, 0.0172, 0.01] | [10.0, 2.3, 0.734, 0.274, 0.1, 0.046, 0.0177, 0.01] | 0 | [480.0, 550.0, 700.0, 1000.0, 1260.0, 1600.0, 2500.0, 3227.0] | [960.0, 1300.0, 1700.0, 2200.0, 2996.0, 4000.0, 6000.0, 7946.0]
HV 16A | HV 16A | 16 | 0 | [10.0, 0.352, 0.164, 0.1, 0.0649, 0.0342, 0.01] | [10.0, 2.34, 0.722, 0.181, 0.1, 0.055, 0.0296, 0.01] | 0 | [48.0, 60.0, 65.0, 71.0, 80.0, 100.0, 162.0] | [96.0, 110.0, 125.0, 150.0, 168.0, 200.0, 250.0, 398.0]
HV 200A | HV 200A | 200 | 0 | [10.0, 4.267, 1.21, 0.403, 0.1, 0.058, 0.022, 0.01] | [10.0, 3.73, 1.654, 0.328, 0.1, 0.0531, 0.019, 0.01] | 0 | [600.0, 700.0, 900.0, 1150.0, 1665.0, 2000.0, 3000.0, 4313.0] | [1200.0, 1500.0, 1800.0, 2700.0, 3960.0, 5000.0, 7500.0, 10620.0]
HV 20A | HV 20A | 20 | 0 | [10.0, 1.3, 0.3, 0.155, 0.1, 0.0555, 0.023, 0.01] | [10.0, 1.3, 0.161, 0.1, 0.0611, 0.0399, 0.0141, 0.01] | 0 | [60.0, 70.0, 80.0, 87.0, 94.0, 110.0, 150.0, 216.0] | [120.0, 150.0, 200.0, 223.0, 260.0, 300.0, 450.0, 532.0]
HV 25A | HV 25A | 25 | 0 | [10.0, 2.512, 0.833, 0.299, 0.1, 0.0372, 0.0223, 0.01] | [10.0, 3.125, 0.597, 0.198, 0.1, 0.0378, 0.022, 0.01] | 0 | [75.0, 82.0, 90.0, 100.0, 124.0, 170.0, 200.0, 289.0] | [150.0, 170.0, 210.0, 250.0, 294.0, 400.0, 500.0, 711.0]
HV 31.5A | HV 31.5A | 31.5 | 0 | [10.0, 2.34, 0.722, 0.181, 0.1, 0.055, 0.0296, 0.01] | [10.0, 2.84, 0.368, 0.164, 0.1, 0.0621, 0.0378, 0.0195, 0.01] | 0 | [95.0, 110.0, 125.0, 150.0, 165.0, 200.0, 250.0, 390.0] | [189.0, 220.0, 300.0, 350.0, 393.0, 450.0, 530.0, 700.0, 960.0]
HV 40A | HV 40A | 40 | 0 | [10.0, 1.3, 0.161, 0.1, 0.0611, 0.0399, 0.0141, 0.01] | [10.0, 2.05, 0.369, 0.198, 0.1, 0.051, 0.0298, 0.01] | 0 | [120.0, 150.0, 200.0, 223.0, 260.0, 300.0, 450.0, 532.0] | [240.0, 300.0, 400.0, 450.0, 530.0, 650.0, 800.0, 1311.0]
HV 50A | HV 50A | 50 | 0 | [10.0, 3.215, 0.597, 0.198, 0.1, 0.0378, 0.022, 0.01] | [10.0, 3.64, 0.854, 0.281, 0.1, 0.0531, 0.022, 0.01] | 0 | [150.0, 170.0, 210.0, 250.0, 294.0, 400.0, 500.0, 711.0] | [300.0, 350.0, 450.0, 550.0, 700.0, 850.0, 1200.0, 1752.0]
HV 6.3A | HV 6.3A | 6.3 | 0 | [10.0, 1.39, 0.344, 0.168, 0.1, 0.056, 0.0263, 0.01] | [10.0, 1.711, 0.516, 0.198, 0.1, 0.0634, 0.0303, 0.01] | 0 | [19.0, 19.5, 20.4, 20.8, 22.0, 25.0, 32.0, 48.0] | [38.0, 40.0, 43.0, 48.0, 53.0, 60.0, 75.0, 118.0]
HV 63A | HV 63A | 63 | 0 | [10.0, 2.84, 0.368, 0.164, 0.1, 0.0621, 0.0378, 0.0195, 0.01] | [10.0, 1.82, 0.344, 0.1, 0.0467, 0.0269, 0.01] | 0 | [189.0, 220.0, 300.0, 350.0, 393.0, 450.0, 530.0, 700.0, 961.0] | [378.0, 500.0, 700.0, 934.0, 1200.0, 1500.0, 2366.0]
HV 80A | HV 80A | 80 | 0 | [10.0, 2.05, 0.369, 0.198, 0.1, 0.051, 0.0298, 0.01] | [10.0, 4.15, 1.03, 0.198, 0.1, 0.051, 0.0172, 0.01] | 0 | [240.0, 300.0, 400.0, 450.0, 530.0, 650.0, 800.0, 1311.0] | [480.0, 550.0, 700.0, 1000.0, 1260.0, 1600.0, 2500.0, 3227.0]
Siemens NH-1-100 | Siemens NH-1-100 | 100 | [5400.0, 2000.0, 400.0, 20.0, 1.0, 0.2, 0.012, 0.004] | 0 | 0 | [150.0, 190.0, 250.0, 430.0, 900.0, 1250.0, 2700.0, 3600.0] | 0 | 0
Siemens NH-1-125 | Siemens NH-1-125 | 125 | [4800.0, 120.0, 7.0, 0.1, 0.004] | 0 | 0 | [180.0, 400.0, 740.0, 2000.0, 4250.0] | 0 | 0
Siemens NH-1-16 | Siemens NH-1-16 | 16 | [4000.0, 400.0, 2.0, 0.1, 0.04, 0.01] | 0 | 0 | [26.0, 35.0, 75.0, 150.0, 200.0, 300.0] | 0 | 0
Siemens NH-1-160 | Siemens NH-1-160 | 160 | [4800.0, 120.0, 7.0, 0.1, 0.004] | 0 | 0 | [210.0, 500.0, 900.0, 2300.0, 5000.0] | 0 | 0
Siemens NH-1-25 | Siemens NH-1-25 | 25 | [4000.0, 1000.0, 10.0, 0.2, 0.02, 0.01] | 0 | 0 | [40.0, 50.0, 100.0, 210.0, 400.0, 500.0] | 0 | 0
Siemens NH-1-50 | Siemens NH-1-50 | 50 | [4000.0, 40.0, 4.0, 1.0, 0.02, 0.01] | 0 | 0 | [86.0, 200.0, 300.0, 400.0, 1000.0, 1280.0] | 0 | 0
Siemens NH-1-63 | Siemens NH-1-63 | 63 | [4000.0, 100.0, 10.0, 2.0, 0.04, 0.01] | 0 | 0 | [100.0, 200.0, 300.0, 400.0, 1000.0, 1500.0] | 0 | 0
Siemens NH-1-80 | Siemens NH-1-80 | 80 | [4800.0, 120.0, 7.0, 0.1, 0.01] | 0 | 0 | [150.58, 250.0, 450.0, 1150.0, 2470.0] | 0 | 0
Siemens NH-2-1000 | Siemens NH-2-1000 | 1000 | [4800.0, 120.0, 7.0, 0.1, 0.004] | 0 | 0 | [1900.0, 3500.0, 8400.0, 24000.0, 52000.0] | 0 | 0
Siemens NH-2-200 | Siemens NH-2-200 | 200 | [4800.0, 120.0, 7.0, 0.1, 0.004] | 0 | 0 | [280.0, 650.0, 1200.0, 3000.0, 7000.0] | 0 | 0
Siemens NH-2-224 | Siemens NH-2-224 | 224 | [4800.0, 120.0, 7.0, 0.2, 0.04, 0.004] | 0 | 0 | [400.0, 750.0, 1453.0, 3025.0, 4315.0, 7600.0] | 0 | 0
Siemens NH-2-250 | Siemens NH-2-250 | 250 | [4800.0, 120.0, 7.0, 0.1, 0.004] | 0 | 0 | [450.0, 800.0, 1650.0, 4000.0, 8500.0] | 0 | 0
Siemens NH-2-315 | Siemens NH-2-315 | 315 | [4800.0, 120.0, 7.0, 0.1, 0.004] | 0 | 0 | [550.0, 920.0, 1900.0, 5000.0, 11000.0] | 0 | 0
Siemens NH-2-355 | Siemens NH-2-355 | 355 | [4800.0, 120.0, 6.0, 0.1, 0.004] | 0 | 0 | [650.0, 1116.27, 2350.0, 5840.0, 12790.0] | 0 | 0
Siemens NH-2-400 | Siemens NH-2-400 | 400 | [4800.0, 120.0, 7.0, 0.1, 0.004] | 0 | 0 | [720.0, 1350.0, 2800.0, 6500.0, 15000.0] | 0 | 0
Siemens NH-2-425 | Siemens NH-2-425 | 425 | [4800.0, 120.0, 7.0, 0.1, 0.004] | 0 | 0 | [850.0, 1500.0, 3050.0, 7500.0, 16500.0] | 0 | 0
Siemens NH-2-630 | Siemens NH-2-630 | 630 | [4800.0, 120.0, 7.0, 0.1, 0.004] | 0 | 0 | [1200.0, 2000.0, 4800.0, 12000.0, 26000.0] | 0 | 0

## dtypes
| element | column | dtype
0 | bus | name | object
1 | bus | vn_kv | float64
2 | bus | type | object
3 | bus | zone | object
4 | bus | in_service | bool
5 | load | name | object
6 | load | bus | uint32
7 | load | p_mw | float64
8 | load | q_mvar | float64
9 | load | const_z_percent | float64
10 | load | const_i_percent | float64
11 | load | sn_mva | float64
12 | load | scaling | float64
13 | load | in_service | bool
14 | load | type | object
15 | ext_grid | name | object
16 | ext_grid | bus | uint32
17 | ext_grid | vm_pu | float64
18 | ext_grid | va_degree | float64
19 | ext_grid | slack_weight | float64
20 | ext_grid | in_service | bool
21 | line | name | object
22 | line | std_type | object
23 | line | from_bus | uint32
24 | line | to_bus | uint32
25 | line | length_km | float64
26 | line | r_ohm_per_km | float64
27 | line | x_ohm_per_km | float64
28 | line | c_nf_per_km | float64
29 | line | g_us_per_km | float64
30 | line | max_i_ka | float64
31 | line | df | float64
32 | line | parallel | uint32
33 | line | type | object
34 | line | in_service | bool
35 | trafo | name | object
36 | trafo | std_type | object
37 | trafo | hv_bus | uint32
38 | trafo | lv_bus | uint32
39 | trafo | sn_mva | float64
40 | trafo | vn_hv_kv | float64
41 | trafo | vn_lv_kv | float64
42 | trafo | vk_percent | float64
43 | trafo | vkr_percent | float64
44 | trafo | pfe_kw | float64
45 | trafo | i0_percent | float64
46 | trafo | shift_degree | float64
47 | trafo | tap_side | object
48 | trafo | tap_neutral | int32
49 | trafo | tap_min | int32
50 | trafo | tap_max | int32
51 | trafo | tap_step_percent | float64
52 | trafo | tap_step_degree | float64
53 | trafo | tap_pos | int32
54 | trafo | tap_phase_shifter | bool
55 | trafo | parallel | uint32
56 | trafo | df | float64
57 | trafo | in_service | bool
58 | line_geodata | coords | object
59 | bus_geodata | x | float64
60 | bus_geodata | y | float64
61 | bus_geodata | coords | object

## parameters
| version | format_version | converged | OPF_converged | name | f_hz | sn_mva
0 | 2.14.6 | 2.14.0 | FALSE | FALSE |  | 50 | 1