## bus
| name | vn_kv | type | zone | in_service
0 | bus_LV_4461-20_1_3_node_14 | 0.4 | n |  | TRUE
1 | bus_LV_4461-20_1_3_node_65 | 0.4 | n |  | TRUE
2 | bus_LV_4461-20_1_3_node_51 | 0.4 | n |  | TRUE
3 | bus_LV_4461-20_1_3_node_35 | 0.4 | n |  | TRUE
4 | bus_LV_4461-20_1_3_node_110 | 0.4 | n |  | TRUE
5 | bus_LV_4461-20_1_3_node_34 | 0.4 | n |  | TRUE
6 | bus_LV_4461-20_1_3_node_36 | 0.4 | n |  | TRUE
7 | bus_LV_4461-20_1_3_node_144 | 0.4 | n |  | TRUE
8 | bus_LV_4461-20_1_3_node_119 | 0.4 | n |  | TRUE
9 | bus_LV_4461-20_1_3_node_49 | 0.4 | n |  | TRUE
10 | bus_LV_4461-20_1_3_node_63 | 0.4 | n |  | TRUE
11 | bus_LV_4461-20_1_3_node_64 | 0.4 | n |  | TRUE
12 | bus_LV_4461-20_1_3_node_41 | 0.4 | n |  | TRUE
13 | bus_LV_4461-20_1_3_node_67 | 0.4 | n |  | TRUE
14 | bus_LV_4461-20_1_3_node_66 | 0.4 | n |  | TRUE
15 | bus_LV_4461-20_1_3_node_109 | 0.4 | n |  | TRUE
16 | bus_LV_4461-20_1_3_node_142 | 0.4 | n |  | TRUE
17 | bus_LV_4461-20_1_3_node_145 | 0.4 | n |  | TRUE
18 | bus_LV_4461-20_1_3_node_38 | 0.4 | n |  | TRUE
19 | bus_LV_4461-20_1_3_node_39 | 0.4 | n |  | TRUE
20 | bus_LV_4461-20_1_3_node_40 | 0.4 | n |  | TRUE
21 | bus_LV_4461-20_1_3_node_42 | 0.4 | n |  | TRUE
22 | bus_LV_4461-20_1_3_node_48 | 0.4 | n |  | TRUE
23 | bus_LV_4461-20_1_3_node_52 | 0.4 | n |  | TRUE
24 | bus_LV_4461-20_1_3_node_54 | 0.4 | n |  | TRUE
25 | bus_LV_4461-20_1_3_node_124 | 0.4 | n |  | TRUE
26 | bus_LV_4461-20_1_3_node_122 | 0.4 | n |  | TRUE
27 | bus_LV_4461-20_1_3_node_111 | 0.4 | n |  | TRUE
28 | bus_LV_4461-20_1_3_node_92 | 0.4 | n |  | TRUE
29 | bus_LV_4461-20_1_3_node_68 | 0.4 | n |  | TRUE
30 | bus_LV_4461-20_1_3_node_69 | 0.4 | n |  | TRUE
31 | bus_LV_4461-20_1_3_node_70 | 0.4 | n |  | TRUE
32 | bus_LV_4461-20_1_3_node_71 | 0.4 | n |  | TRUE
33 | bus_LV_4461-20_1_3_node_72 | 0.4 | n |  | TRUE
34 | bus_LV_4461-20_1_3_node_73 | 0.4 | n |  | TRUE
35 | bus_LV_4461-20_1_3_node_157 | 0.4 | n |  | TRUE
36 | bus_LV_4461-20_1_3_node_162 | 0.4 | n |  | TRUE
37 | bus_LV_4461-20_1_3_node_118 | 0.4 | n |  | TRUE
38 | bus_LV_4461-20_1_3_node_115 | 0.4 | n |  | TRUE
39 | bus_LV_4461-20_1_3_node_139 | 0.4 | n |  | TRUE
40 | bus_LV_4461-20_1_3_node_148 | 0.4 | n |  | TRUE
41 | bus_LV_4461-20_1_3_node_131 | 0.4 | n |  | TRUE
42 | bus_LV_4461-20_1_3_node_163 | 0.4 | n |  | TRUE
43 | bus_LV_4461-20_1_3_node_156 | 0.4 | n |  | TRUE
44 | bus_LV_4461-20_1_3_node_116 | 0.4 | n |  | TRUE
45 | bus_LV_4461-20_1_3_node_138 | 0.4 | n |  | TRUE
46 | bus_LV_4461-20_1_3_node_143 | 0.4 | n |  | TRUE
47 | bus_LV_4461-20_1_3_node_146 | 0.4 | n |  | TRUE
48 | bus_LV_4461-20_1_3_node_74 | 0.4 | n |  | TRUE
49 | bus_LV_4461-20_1_3_node_75 | 0.4 | n |  | TRUE
50 | bus_LV_4461-20_1_3_node_76 | 0.4 | n |  | TRUE
51 | bus_LV_4461-20_1_3_node_78 | 0.4 | n |  | TRUE
52 | bus_LV_4461-20_1_3_node_127 | 0.4 | n |  | TRUE
53 | bus_LV_4461-20_1_3_node_86 | 0.4 | n |  | TRUE
54 | bus_LV_4461-20_1_3_node_159 | 0.4 | n |  | TRUE
55 | bus_LV_4461-20_1_3_node_84 | 0.4 | n |  | TRUE
56 | bus_LV_4461-20_1_3_node_79 | 0.4 | n |  | TRUE
57 | bus_LV_4461-20_1_3_node_80 | 0.4 | n |  | TRUE
58 | bus_LV_4461-20_1_3_node_82 | 0.4 | n |  | TRUE
59 | bus_LV_4461-20_1_3_node_137 | 0.4 | n |  | TRUE
60 | bus_LV_4461-20_1_3_node_135 | 0.4 | n |  | TRUE
61 | bus_LV_4461-20_1_3_node_99 | 0.4 | n |  | TRUE
62 | bus_LV_4461-20_1_3_node_85 | 0.4 | n |  | TRUE
63 | bus_LV_4461-20_1_3_node_87 | 0.4 | n |  | TRUE
64 | bus_LV_4461-20_1_3_node_112 | 0.4 | n |  | TRUE
65 | bus_LV_4461-20_1_3_node_88 | 0.4 | n |  | TRUE
66 | bus_LV_4461-20_1_3_node_89 | 0.4 | n |  | TRUE
67 | bus_LV_4461-20_1_3_node_90 | 0.4 | n |  | TRUE
68 | bus_LV_4461-20_1_3_node_91 | 0.4 | n |  | TRUE
69 | bus_LV_4461-20_1_3_node_93 | 0.4 | n |  | TRUE
70 | bus_LV_4461-20_1_3_node_121 | 0.4 | n |  | TRUE
71 | bus_LV_4461-20_1_3_node_126 | 0.4 | n |  | TRUE
72 | bus_LV_4461-20_1_3_node_147 | 0.4 | n |  | TRUE
73 | bus_LV_4461-20_1_3_node_123 | 0.4 | n |  | TRUE
74 | bus_LV_4461-20_1_3_node_120 | 0.4 | n |  | TRUE
75 | bus_LV_4461-20_1_3_node_94 | 0.4 | n |  | TRUE
76 | bus_LV_4461-20_1_3_node_95 | 0.4 | n |  | TRUE
77 | bus_LV_4461-20_1_3_node_96 | 0.4 | n |  | TRUE
78 | bus_LV_4461-20_1_3_node_97 | 0.4 | n |  | TRUE
79 | bus_LV_4461-20_1_3_node_98 | 0.4 | n |  | TRUE
80 | bus_LV_4461-20_1_3_node_149 | 0.4 | n |  | TRUE
81 | bus_LV_4461-20_1_3_node_113 | 0.4 | n |  | TRUE
82 | bus_LV_4461-20_1_3_node_150 | 0.4 | n |  | TRUE
83 | bus_LV_4461-20_1_3_node_114 | 0.4 | n |  | TRUE
84 | bus_LV_4461-20_1_3_node_100 | 0.4 | n |  | TRUE
85 | bus_LV_4461-20_1_3_node_101 | 0.4 | n |  | TRUE
86 | bus_LV_4461-20_1_3_node_102 | 0.4 | n |  | TRUE
87 | bus_LV_4461-20_1_3_node_103 | 0.4 | n |  | TRUE
88 | bus_LV_4461-20_1_3_node_104 | 0.4 | n |  | TRUE
89 | bus_LV_4461-20_1_3_node_105 | 0.4 | n |  | TRUE
90 | bus_LV_4461-20_1_3_node_106 | 0.4 | n |  | TRUE
91 | bus_LV_4461-20_1_3_node_107 | 0.4 | n |  | TRUE
92 | bus_LV_4461-20_1_3_node_108 | 0.4 | n |  | TRUE
93 | bus_LV_4461-20_1_3_node_165 | 0.4 | n |  | TRUE
94 | bus_LV_4461-20_1_3_node_166 | 0.4 | n |  | TRUE
95 | bus_LV_4461-20_1_3_node_117 | 0.4 | n |  | TRUE
96 | bus_LV_4461-20_1_3_node_153 | 0.4 | n |  | TRUE
97 | bus_LV_4461-20_1_3_node_125 | 0.4 | n |  | TRUE
98 | bus_LV_4461-20_1_3_node_136 | 0.4 | n |  | TRUE
99 | bus_LV_4461-20_1_3_node_169 | 0.4 | n |  | TRUE
100 | bus_LV_4461-20_1_3_node_170 | 0.4 | n |  | TRUE
101 | bus_LV_4461-20_1_3_node_171 | 0.4 | n |  | TRUE
102 | bus_LV_4461-20_1_3_node_160 | 0.4 | n |  | TRUE
103 | bus_LV_4461-20_1_3_node_128 | 0.4 | n |  | TRUE
104 | bus_LV_4461-20_1_3_node_129 | 0.4 | n |  | TRUE
105 | bus_LV_4461-20_1_3_node_130 | 0.4 | n |  | TRUE
106 | bus_LV_4461-20_1_3_node_132 | 0.4 | n |  | TRUE
107 | bus_LV_4461-20_1_3_node_133 | 0.4 | n |  | TRUE
108 | bus_LV_4461-20_1_3_node_140 | 0.4 | n |  | TRUE
109 | bus_LV_4461-20_1_3_node_164 | 0.4 | n |  | TRUE
110 | bus_LV_4461-20_1_3_node_141 | 0.4 | n |  | TRUE
111 | bus_LV_4461-20_1_3_node_151 | 0.4 | n |  | TRUE
112 | bus_LV_4461-20_1_3_node_152 | 0.4 | n |  | TRUE
113 | bus_LV_4461-20_1_3_node_154 | 0.4 | n |  | TRUE
114 | bus_LV_4461-20_1_3_node_155 | 0.4 | n |  | TRUE
115 | bus_LV_4461-20_1_3_node_158 | 0.4 | n |  | TRUE
116 | bus_MV_407_0_node_87 | 20 | n |  | TRUE

## load
| name | bus | p_mw | q_mvar | const_z_percent | const_i_percent | sn_mva | scaling | in_service | type
0 | LV_4461-20_1_3_load_51 | 2 | 0.0063382 | 0.0015885 | 0 | 0 |  | 1 | TRUE | wye
1 | LV_4461-20_1_3_load_110 | 4 | 0.0061997 | 0.0015538 | 0 | 0 |  | 1 | TRUE | wye
2 | LV_4461-20_1_3_load_144 | 7 | 0.0012192 | 0.00030555 | 0 | 0 |  | 1 | TRUE | wye
3 | LV_4461-20_1_3_load_119 | 8 | 0.0025159 | 0.00063055 | 0 | 0 |  | 1 | TRUE | wye
4 | LV_4461-20_1_3_load_49 | 9 | 0.0030697 | 0.00076935 | 0 | 0 |  | 1 | TRUE | wye
5 | LV_4461-20_1_3_load_64 | 11 | 0.0017483 | 0.00043816 | 0 | 0 |  | 1 | TRUE | wye
6 | LV_4461-20_1_3_load_41 | 12 | 0.0021779 | 0.00054582 | 0 | 0 |  | 1 | TRUE | wye
7 | LV_4461-20_1_3_load_67 | 13 | 0.0050396 | 0.001263 | 0 | 0 |  | 1 | TRUE | wye
8 | LV_4461-20_1_3_load_66 | 14 | 0.0038171 | 0.00095667 | 0 | 0 |  | 1 | TRUE | wye
9 | LV_4461-20_1_3_load_109 | 15 | 0.0035564 | 0.00089133 | 0 | 0 |  | 1 | TRUE | wye
10 | LV_4461-20_1_3_load_145 | 17 | 0.0049184 | 0.0012327 | 0 | 0 |  | 1 | TRUE | wye
11 | LV_4461-20_1_3_load_38 | 18 | 0.002038 | 0.00051077 | 0 | 0 |  | 1 | TRUE | wye
12 | LV_4461-20_1_3_load_39 | 19 | 0.002277 | 0.00057068 | 0 | 0 |  | 1 | TRUE | wye
13 | LV_4461-20_1_3_load_40 | 20 | 0.0031112 | 0.00077973 | 0 | 0 |  | 1 | TRUE | wye
14 | LV_4461-20_1_3_load_42 | 21 | 0.0026654 | 0.00066802 | 0 | 0 |  | 1 | TRUE | wye
15 | LV_4461-20_1_3_load_48 | 22 | 0.0014024 | 0.00035148 | 0 | 0 |  | 1 | TRUE | wye
16 | LV_4461-20_1_3_load_52 | 23 | 0.00093742 | 0.00023494 | 0 | 0 |  | 1 | TRUE | wye
17 | LV_4461-20_1_3_load_54 | 24 | 0.0022983 | 0.00057601 | 0 | 0 |  | 1 | TRUE | wye
18 | LV_4461-20_1_3_load_124 | 25 | 0.0025388 | 0.00063629 | 0 | 0 |  | 1 | TRUE | wye
19 | LV_4461-20_1_3_load_111 | 27 | 0.00099543 | 0.00024948 | 0 | 0 |  | 1 | TRUE | wye
20 | LV_4461-20_1_3_load_68 | 29 | 0.0034633 | 0.00086798 | 0 | 0 |  | 1 | TRUE | wye
21 | LV_4461-20_1_3_load_69 | 30 | 0.0035953 | 0.00090107 | 0 | 0 |  | 1 | TRUE | wye
22 | LV_4461-20_1_3_load_157 | 35 | 0.0026072 | 0.00065342 | 0 | 0 |  | 1 | TRUE | wye
23 | LV_4461-20_1_3_load_162 | 36 | 0.0025576 | 0.00064099 | 0 | 0 |  | 1 | TRUE | wye
24 | LV_4461-20_1_3_load_118 | 37 | 0.0019867 | 0.00049791 | 0 | 0 |  | 1 | TRUE | wye
25 | LV_4461-20_1_3_load_115 | 38 | 0.0022665 | 0.00056803 | 0 | 0 |  | 1 | TRUE | wye
26 | LV_4461-20_1_3_load_139 | 39 | 0.0064222 | 0.0016096 | 0 | 0 |  | 1 | TRUE | wye
27 | LV_4461-20_1_3_load_163 | 42 | 0.0023827 | 0.00059716 | 0 | 0 |  | 1 | TRUE | wye
28 | LV_4461-20_1_3_load_156 | 43 | 0.0020707 | 0.00051897 | 0 | 0 |  | 1 | TRUE | wye
29 | LV_4461-20_1_3_load_116 | 44 | 0.0016953 | 0.00042487 | 0 | 0 |  | 1 | TRUE | wye
30 | LV_4461-20_1_3_load_138 | 45 | 0.002554 | 0.0006401 | 0 | 0 |  | 1 | TRUE | wye
31 | LV_4461-20_1_3_load_146 | 47 | 0.0057292 | 0.0014359 | 0 | 0 |  | 1 | TRUE | wye
32 | LV_4461-20_1_3_load_74 | 48 | 0.0064654 | 0.0016204 | 0 | 0 |  | 1 | TRUE | wye
33 | LV_4461-20_1_3_load_75 | 49 | 0.00055447 | 0.00013896 | 0 | 0 |  | 1 | TRUE | wye
34 | LV_4461-20_1_3_load_76 | 50 | 0.00049016 | 0.00012284 | 0 | 0 |  | 1 | TRUE | wye
35 | LV_4461-20_1_3_load_86 | 53 | 0.0011382 | 0.00028526 | 0 | 0 |  | 1 | TRUE | wye
36 | LV_4461-20_1_3_load_159 | 54 | 0.00047018 | 0.00011784 | 0 | 0 |  | 1 | TRUE | wye
37 | LV_4461-20_1_3_load_84 | 55 | 0.00083076 | 0.00020821 | 0 | 0 |  | 1 | TRUE | wye
38 | LV_4461-20_1_3_load_79 | 56 | 0.0034594 | 0.000867 | 0 | 0 |  | 1 | TRUE | wye
39 | LV_4461-20_1_3_load_80 | 57 | 0.0028315 | 0.00070963 | 0 | 0 |  | 1 | TRUE | wye
40 | LV_4461-20_1_3_load_137 | 59 | 0.0017706 | 0.00044375 | 0 | 0 |  | 1 | TRUE | wye
41 | LV_4461-20_1_3_load_135 | 60 | 0.0031373 | 0.00078628 | 0 | 0 |  | 1 | TRUE | wye
42 | LV_4461-20_1_3_load_99 | 61 | 0.0018958 | 0.00047512 | 0 | 0 |  | 1 | TRUE | wye
43 | LV_4461-20_1_3_load_85 | 62 | 0.0013865 | 0.0003475 | 0 | 0 |  | 1 | TRUE | wye
44 | LV_4461-20_1_3_load_87 | 63 | 0.0025916 | 0.00064951 | 0 | 0 |  | 1 | TRUE | wye
45 | LV_4461-20_1_3_load_112 | 64 | 0.0018796 | 0.00047106 | 0 | 0 |  | 1 | TRUE | wye
46 | LV_4461-20_1_3_load_88 | 65 | 0.002461 | 0.00061678 | 0 | 0 |  | 1 | TRUE | wye
47 | LV_4461-20_1_3_load_89 | 66 | 0.0042038 | 0.0010536 | 0 | 0 |  | 1 | TRUE | wye
48 | LV_4461-20_1_3_load_91 | 68 | 0.0015448 | 0.00038717 | 0 | 0 |  | 1 | TRUE | wye
49 | LV_4461-20_1_3_load_93 | 69 | 0.0033743 | 0.00084569 | 0 | 0 |  | 1 | TRUE | wye
50 | LV_4461-20_1_3_load_126 | 71 | 0.0039457 | 0.0009889 | 0 | 0 |  | 1 | TRUE | wye
51 | LV_4461-20_1_3_load_123 | 73 | 0.0033532 | 0.00084038 | 0 | 0 |  | 1 | TRUE | wye
52 | LV_4461-20_1_3_load_120 | 74 | 0.0035677 | 0.00089415 | 0 | 0 |  | 1 | TRUE | wye
53 | LV_4461-20_1_3_load_94 | 75 | 0.0027841 | 0.00069777 | 0 | 0 |  | 1 | TRUE | wye
54 | LV_4461-20_1_3_load_95 | 76 | 0.0026479 | 0.00066362 | 0 | 0 |  | 1 | TRUE | wye
55 | LV_4461-20_1_3_load_97 | 78 | 0.0031463 | 0.00078853 | 0 | 0 |  | 1 | TRUE | wye
56 | LV_4461-20_1_3_load_98 | 79 | 0.0013553 | 0.00033966 | 0 | 0 |  | 1 | TRUE | wye
57 | LV_4461-20_1_3_load_149 | 80 | 0.002758 | 0.00069121 | 0 | 0 |  | 1 | TRUE | wye
58 | LV_4461-20_1_3_load_113 | 81 | 0.0032751 | 0.00082082 | 0 | 0 |  | 1 | TRUE | wye
59 | LV_4461-20_1_3_load_100 | 84 | 0.0024964 | 0.00062565 | 0 | 0 |  | 1 | TRUE | wye
60 | LV_4461-20_1_3_load_101 | 85 | 0.0021335 | 0.00053471 | 0 | 0 |  | 1 | TRUE | wye
61 | LV_4461-20_1_3_load_102 | 86 | 0.0037688 | 0.00094455 | 0 | 0 |  | 1 | TRUE | wye
62 | LV_4461-20_1_3_load_103 | 87 | 0.0081759 | 0.0020491 | 0 | 0 |  | 1 | TRUE | wye
63 | LV_4461-20_1_3_load_104 | 88 | 0.003432 | 0.00086014 | 0 | 0 |  | 1 | TRUE | wye
64 | LV_4461-20_1_3_load_105 | 89 | 0.00096414 | 0.00024164 | 0 | 0 |  | 1 | TRUE | wye
65 | LV_4461-20_1_3_load_106 | 90 | 0.000896 | 0.00022456 | 0 | 0 |  | 1 | TRUE | wye
66 | LV_4461-20_1_3_load_107 | 91 | 0.0057547 | 0.0014423 | 0 | 0 |  | 1 | TRUE | wye
67 | LV_4461-20_1_3_load_108 | 92 | 0.0036273 | 0.00090909 | 0 | 0 |  | 1 | TRUE | wye
68 | LV_4461-20_1_3_load_165 | 93 | 0.0032745 | 0.00082067 | 0 | 0 |  | 1 | TRUE | wye
69 | LV_4461-20_1_3_load_166 | 94 | 0.0037238 | 0.00093326 | 0 | 0 |  | 1 | TRUE | wye
70 | LV_4461-20_1_3_load_117 | 95 | 0.0021575 | 0.00054071 | 0 | 0 |  | 1 | TRUE | wye
71 | LV_4461-20_1_3_load_125 | 97 | 0.0034086 | 0.00085427 | 0 | 0 |  | 1 | TRUE | wye
72 | LV_4461-20_1_3_load_136 | 98 | 0.0031047 | 0.00077812 | 0 | 0 |  | 1 | TRUE | wye
73 | LV_4461-20_1_3_load_169 | 99 | 0.0027686 | 0.00069387 | 0 | 0 |  | 1 | TRUE | wye
74 | LV_4461-20_1_3_load_170 | 100 | 0.0069508 | 0.001742 | 0 | 0 |  | 1 | TRUE | wye
75 | LV_4461-20_1_3_load_171 | 101 | 0.0080424 | 0.0020156 | 0 | 0 |  | 1 | TRUE | wye
76 | LV_4461-20_1_3_load_160 | 102 | 0.0005176 | 0.00012972 | 0 | 0 |  | 1 | TRUE | wye
77 | LV_4461-20_1_3_load_128 | 103 | 0.0022325 | 0.00055951 | 0 | 0 |  | 1 | TRUE | wye
78 | LV_4461-20_1_3_load_129 | 104 | 0.0022529 | 0.00056462 | 0 | 0 |  | 1 | TRUE | wye
79 | LV_4461-20_1_3_load_132 | 106 | 0.0021555 | 0.00054022 | 0 | 0 |  | 1 | TRUE | wye
80 | LV_4461-20_1_3_load_133 | 107 | 0.0025485 | 0.00063872 | 0 | 0 |  | 1 | TRUE | wye
81 | LV_4461-20_1_3_load_140 | 108 | 0.0028243 | 0.00070784 | 0 | 0 |  | 1 | TRUE | wye
82 | LV_4461-20_1_3_load_164 | 109 | 0.0033063 | 0.00082863 | 0 | 0 |  | 1 | TRUE | wye
83 | LV_4461-20_1_3_load_141 | 110 | 0.0020845 | 0.00052242 | 0 | 0 |  | 1 | TRUE | wye
84 | LV_4461-20_1_3_load_151 | 111 | 0.0018222 | 0.0004567 | 0 | 0 |  | 1 | TRUE | wye
85 | LV_4461-20_1_3_load_152 | 112 | 0.0020707 | 0.00051897 | 0 | 0 |  | 1 | TRUE | wye
86 | LV_4461-20_1_3_load_154 | 113 | 0.0018218 | 0.00045658 | 0 | 0 |  | 1 | TRUE | wye
87 | LV_4461-20_1_3_load_155 | 114 | 0.0018229 | 0.00045685 | 0 | 0 |  | 1 | TRUE | wye
88 | LV_4461-20_1_3_load_158 | 115 | 0.0020708 | 0.000519 | 0 | 0 |  | 1 | TRUE | wye

## ext_grid
| name | bus | vm_pu | va_degree | slack_weight | in_service
0 |  | 65 | 1 | 0 | 1 | TRUE

## line
| name | std_type | from_bus | to_bus | length_km | r_ohm_per_km | x_ohm_per_km | c_nf_per_km | g_us_per_km | max_i_ka | df | parallel | type | in_service
0 | LV_4461-20_1_3_line_0 |  | 0 | 1 | 0.009262 | 0.125 | 0.08 | 261 | 0 | 0.364 | 1 | 1 | cs | TRUE
1 | LV_4461-20_1_3_line_1 |  | 0 | 2 | 0.022008 | 0.125 | 0.08 | 261 | 0 | 0.364 | 1 | 1 | cs | TRUE
2 | LV_4461-20_1_3_line_2 |  | 1 | 4 | 0.018377 | 0.125 | 0.08 | 261 | 0 | 0.364 | 1 | 1 | cs | TRUE
3 | LV_4461-20_1_3_line_3 |  | 2 | 9 | 0.014769 | 0.125 | 0.08 | 261 | 0 | 0.364 | 1 | 1 | cs | TRUE
4 | LV_4461-20_1_3_line_4 |  | 3 | 4 | 0.057085 | 0.125 | 0.08 | 261 | 0 | 0.364 | 1 | 1 | cs | TRUE
5 | LV_4461-20_1_3_line_5 |  | 3 | 5 | 0.05608 | 0.125 | 0.08 | 261 | 0 | 0.364 | 1 | 1 | cs | TRUE
6 | LV_4461-20_1_3_line_6 |  | 5 | 8 | 0.054406 | 0.125 | 0.08 | 261 | 0 | 0.364 | 1 | 1 | cs | TRUE
7 | LV_4461-20_1_3_line_7 |  | 5 | 6 | 0.092502 | 0.125 | 0.08 | 261 | 0 | 0.364 | 1 | 1 | cs | TRUE
8 | LV_4461-20_1_3_line_8 |  | 6 | 7 | 0.065742 | 0.125 | 0.08 | 261 | 0 | 0.364 | 1 | 1 | cs | TRUE
9 | LV_4461-20_1_3_line_9 |  | 7 | 16 | 0.0071053 | 0.125 | 0.08 | 261 | 0 | 0.364 | 1 | 1 | cs | TRUE
10 | LV_4461-20_1_3_line_10 |  | 8 | 15 | 0.027303 | 0.125 | 0.08 | 261 | 0 | 0.364 | 1 | 1 | cs | TRUE
11 | LV_4461-20_1_3_line_11 |  | 9 | 22 | 0.010855 | 0.125 | 0.08 | 261 | 0 | 0.364 | 1 | 1 | cs | TRUE
12 | LV_4461-20_1_3_line_12 |  | 10 | 11 | 0.034007 | 0.125 | 0.08 | 261 | 0 | 0.364 | 1 | 1 | cs | TRUE
13 | LV_4461-20_1_3_line_13 |  | 10 | 12 | 0.015032 | 0.125 | 0.08 | 261 | 0 | 0.364 | 1 | 1 | cs | TRUE
14 | LV_4461-20_1_3_line_14 |  | 11 | 25 | 0.026313 | 0.125 | 0.08 | 261 | 0 | 0.364 | 1 | 1 | cs | TRUE
15 | LV_4461-20_1_3_line_15 |  | 12 | 19 | 0.0021047 | 0.125 | 0.08 | 261 | 0 | 0.364 | 1 | 1 | cs | TRUE
16 | LV_4461-20_1_3_line_16 |  | 13 | 14 | 0.021801 | 0.125 | 0.08 | 261 | 0 | 0.364 | 1 | 1 | cs | TRUE
17 | LV_4461-20_1_3_line_17 |  | 14 | 21 | 0.00368 | 0.125 | 0.08 | 261 | 0 | 0.364 | 1 | 1 | cs | TRUE
18 | LV_4461-20_1_3_line_18 |  | 15 | 91 | 0.012413 | 0.125 | 0.08 | 261 | 0 | 0.364 | 1 | 1 | cs | TRUE
19 | LV_4461-20_1_3_line_19 |  | 16 | 17 | 0.035969 | 0.125 | 0.08 | 261 | 0 | 0.364 | 1 | 1 | cs | TRUE
20 | LV_4461-20_1_3_line_20 |  | 16 | 87 | 0.046799 | 0.125 | 0.08 | 261 | 0 | 0.364 | 1 | 1 | cs | TRUE
21 | LV_4461-20_1_3_line_21 |  | 18 | 19 | 0.019625 | 0.125 | 0.08 | 261 | 0 | 0.364 | 1 | 1 | cs | TRUE
22 | LV_4461-20_1_3_line_22 |  | 18 | 20 | 0.0058701 | 0.125 | 0.08 | 261 | 0 | 0.364 | 1 | 1 | cs | TRUE
23 | LV_4461-20_1_3_line_23 |  | 20 | 21 | 0.017307 | 0.125 | 0.08 | 261 | 0 | 0.364 | 1 | 1 | cs | TRUE
24 | LV_4461-20_1_3_line_24 |  | 22 | 23 | 0.030252 | 0.125 | 0.08 | 261 | 0 | 0.364 | 1 | 1 | cs | TRUE
25 | LV_4461-20_1_3_line_25 |  | 23 | 24 | 0.015977 | 0.125 | 0.08 | 261 | 0 | 0.364 | 1 | 1 | cs | TRUE
26 | LV_4461-20_1_3_line_26 |  | 25 | 26 | 0.014944 | 0.125 | 0.08 | 261 | 0 | 0.364 | 1 | 1 | cs | TRUE
27 | LV_4461-20_1_3_line_27 |  | 26 | 97 | 0.015649 | 0.125 | 0.08 | 261 | 0 | 0.364 | 1 | 1 | cs | TRUE
28 | LV_4461-20_1_3_line_28 |  | 26 | 74 | 0.005575 | 0.125 | 0.08 | 261 | 0 | 0.364 | 1 | 1 | cs | TRUE
29 | LV_4461-20_1_3_line_29 |  | 27 | 28 | 0.026843 | 0.125 | 0.08 | 261 | 0 | 0.364 | 1 | 1 | cs | TRUE
30 | LV_4461-20_1_3_line_30 |  | 28 | 71 | 0.001174 | 0.125 | 0.08 | 261 | 0 | 0.364 | 1 | 1 | cs | TRUE
31 | LV_4461-20_1_3_line_31 |  | 28 | 67 | 0.016147 | 0.125 | 0.08 | 261 | 0 | 0.364 | 1 | 1 | cs | TRUE
32 | LV_4461-20_1_3_line_32 |  | 29 | 30 | 0.00024568 | 0.125 | 0.08 | 261 | 0 | 0.364 | 1 | 1 | cs | TRUE
33 | LV_4461-20_1_3_line_33 |  | 29 | 31 | 0.014523 | 0.125 | 0.08 | 261 | 0 | 0.364 | 1 | 1 | cs | TRUE
34 | LV_4461-20_1_3_line_34 |  | 30 | 32 | 0.017877 | 0.125 | 0.08 | 261 | 0 | 0.364 | 1 | 1 | cs | TRUE
35 | LV_4461-20_1_3_line_35 |  | 31 | 33 | 0.032904 | 0.125 | 0.08 | 261 | 0 | 0.364 | 1 | 1 | cs | TRUE
36 | LV_4461-20_1_3_line_36 |  | 31 | 34 | 0.066343 | 0.125 | 0.08 | 261 | 0 | 0.364 | 1 | 1 | cs | TRUE
37 | LV_4461-20_1_3_line_37 |  | 32 | 35 | 0.01614 | 0.125 | 0.08 | 261 | 0 | 0.364 | 1 | 1 | cs | TRUE
38 | LV_4461-20_1_3_line_38 |  | 32 | 36 | 0.016647 | 0.125 | 0.08 | 261 | 0 | 0.364 | 1 | 1 | cs | TRUE
39 | LV_4461-20_1_3_line_39 |  | 33 | 37 | 0.014461 | 0.125 | 0.08 | 261 | 0 | 0.364 | 1 | 1 | cs | TRUE
40 | LV_4461-20_1_3_line_40 |  | 33 | 38 | 0.0027653 | 0.125 | 0.08 | 261 | 0 | 0.364 | 1 | 1 | cs | TRUE
41 | LV_4461-20_1_3_line_41 |  | 34 | 39 | 0.013827 | 0.125 | 0.08 | 261 | 0 | 0.364 | 1 | 1 | cs | TRUE
42 | LV_4461-20_1_3_line_42 |  | 34 | 40 | 0.011975 | 0.125 | 0.08 | 261 | 0 | 0.364 | 1 | 1 | cs | TRUE
43 | LV_4461-20_1_3_line_43 |  | 35 | 41 | 0.026072 | 0.125 | 0.08 | 261 | 0 | 0.364 | 1 | 1 | cs | TRUE
44 | LV_4461-20_1_3_line_44 |  | 36 | 42 | 0.019367 | 0.125 | 0.08 | 261 | 0 | 0.364 | 1 | 1 | cs | TRUE
45 | LV_4461-20_1_3_line_45 |  | 37 | 43 | 0.0010399 | 0.125 | 0.08 | 261 | 0 | 0.364 | 1 | 1 | cs | TRUE
46 | LV_4461-20_1_3_line_46 |  | 38 | 44 | 0.0214 | 0.125 | 0.08 | 261 | 0 | 0.364 | 1 | 1 | cs | TRUE
47 | LV_4461-20_1_3_line_47 |  | 39 | 45 | 0.03092 | 0.125 | 0.08 | 261 | 0 | 0.364 | 1 | 1 | cs | TRUE
48 | LV_4461-20_1_3_line_48 |  | 40 | 46 | 0.051965 | 0.125 | 0.08 | 261 | 0 | 0.364 | 1 | 1 | cs | TRUE
49 | LV_4461-20_1_3_line_49 |  | 40 | 47 | 0.019925 | 0.125 | 0.08 | 261 | 0 | 0.364 | 1 | 1 | cs | TRUE
50 | LV_4461-20_1_3_line_50 |  | 41 | 82 | 0.029802 | 0.125 | 0.08 | 261 | 0 | 0.364 | 1 | 1 | cs | TRUE
51 | LV_4461-20_1_3_line_51 |  | 41 | 104 | 0.020686 | 0.125 | 0.08 | 261 | 0 | 0.364 | 1 | 1 | cs | TRUE
52 | LV_4461-20_1_3_line_52 |  | 43 | 96 | 0.011551 | 0.125 | 0.08 | 261 | 0 | 0.364 | 1 | 1 | cs | TRUE
53 | LV_4461-20_1_3_line_53 |  | 44 | 95 | 0.023286 | 0.125 | 0.08 | 261 | 0 | 0.364 | 1 | 1 | cs | TRUE
54 | LV_4461-20_1_3_line_54 |  | 45 | 64 | 0.024807 | 0.125 | 0.08 | 261 | 0 | 0.364 | 1 | 1 | cs | TRUE
55 | LV_4461-20_1_3_line_55 |  | 46 | 72 | 0.027762 | 0.125 | 0.08 | 261 | 0 | 0.364 | 1 | 2 | cs | TRUE
56 | LV_4461-20_1_3_line_56 |  | 46 | 87 | 0.089564 | 0.125 | 0.08 | 261 | 0 | 0.364 | 1 | 1 | cs | TRUE
57 | LV_4461-20_1_3_line_57 |  | 48 | 49 | 0.044481 | 0.125 | 0.08 | 261 | 0 | 0.364 | 1 | 1 | cs | TRUE
58 | LV_4461-20_1_3_line_58 |  | 48 | 50 | 0.046892 | 0.125 | 0.08 | 261 | 0 | 0.364 | 1 | 1 | cs | TRUE
59 | LV_4461-20_1_3_line_59 |  | 50 | 51 | 0.022542 | 0.125 | 0.08 | 261 | 0 | 0.364 | 1 | 1 | cs | TRUE
60 | LV_4461-20_1_3_line_60 |  | 51 | 52 | 0.033736 | 0.125 | 0.08 | 261 | 0 | 0.364 | 1 | 1 | cs | TRUE
61 | LV_4461-20_1_3_line_61 |  | 51 | 53 | 0.033659 | 0.125 | 0.08 | 261 | 0 | 0.364 | 1 | 1 | cs | TRUE
62 | LV_4461-20_1_3_line_62 |  | 52 | 54 | 0.057237 | 0.125 | 0.08 | 261 | 0 | 0.364 | 1 | 1 | cs | TRUE
63 | LV_4461-20_1_3_line_63 |  | 53 | 55 | 0.01668 | 0.125 | 0.08 | 261 | 0 | 0.364 | 1 | 1 | cs | TRUE
64 | LV_4461-20_1_3_line_64 |  | 54 | 102 | 0.023385 | 0.125 | 0.08 | 261 | 0 | 0.364 | 1 | 1 | cs | TRUE
65 | LV_4461-20_1_3_line_65 |  | 55 | 62 | 0.00017496 | 0.125 | 0.08 | 261 | 0 | 0.364 | 1 | 1 | cs | TRUE
66 | LV_4461-20_1_3_line_66 |  | 56 | 57 | 0.022549 | 0.125 | 0.08 | 261 | 0 | 0.364 | 1 | 1 | cs | TRUE
67 | LV_4461-20_1_3_line_67 |  | 57 | 58 | 0.039433 | 0.125 | 0.08 | 261 | 0 | 0.364 | 1 | 1 | cs | TRUE
68 | LV_4461-20_1_3_line_68 |  | 58 | 59 | 0.016533 | 0.125 | 0.08 | 261 | 0 | 0.364 | 1 | 1 | cs | TRUE
69 | LV_4461-20_1_3_line_69 |  | 58 | 60 | 0.023692 | 0.125 | 0.08 | 261 | 0 | 0.364 | 1 | 1 | cs | TRUE
70 | LV_4461-20_1_3_line_70 |  | 59 | 61 | 0.024684 | 0.125 | 0.08 | 261 | 0 | 0.364 | 1 | 1 | cs | TRUE
71 | LV_4461-20_1_3_line_71 |  | 61 | 77 | 0.012628 | 0.125 | 0.08 | 261 | 0 | 0.364 | 1 | 1 | cs | TRUE
72 | LV_4461-20_1_3_line_72 |  | 62 | 63 | 0.020912 | 0.125 | 0.08 | 261 | 0 | 0.364 | 1 | 1 | cs | TRUE
73 | LV_4461-20_1_3_line_73 |  | 63 | 64 | 0.0016246 | 0.125 | 0.08 | 261 | 0 | 0.364 | 1 | 1 | cs | TRUE
74 | LV_4461-20_1_3_line_74 |  | 65 | 66 | 0.030358 | 0.125 | 0.08 | 261 | 0 | 0.364 | 1 | 1 | cs | TRUE
75 | LV_4461-20_1_3_line_75 |  | 65 | 67 | 0.019882 | 0.125 | 0.08 | 261 | 0 | 0.364 | 1 | 2 | cs | TRUE
76 | LV_4461-20_1_3_line_76 |  | 66 | 68 | 0.024125 | 0.125 | 0.08 | 261 | 0 | 0.364 | 1 | 1 | cs | TRUE
77 | LV_4461-20_1_3_line_77 |  | 67 | 69 | 0.011653 | 0.125 | 0.08 | 261 | 0 | 0.364 | 1 | 2 | cs | TRUE
78 | LV_4461-20_1_3_line_78 |  | 68 | 70 | 0.023219 | 0.125 | 0.08 | 261 | 0 | 0.364 | 1 | 1 | cs | TRUE
79 | LV_4461-20_1_3_line_79 |  | 69 | 72 | 0.017636 | 0.125 | 0.08 | 261 | 0 | 0.364 | 1 | 2 | cs | TRUE
80 | LV_4461-20_1_3_line_80 |  | 70 | 73 | 0.013275 | 0.125 | 0.08 | 261 | 0 | 0.364 | 1 | 1 | cs | TRUE
81 | LV_4461-20_1_3_line_81 |  | 70 | 74 | 0.016667 | 0.125 | 0.08 | 261 | 0 | 0.364 | 1 | 1 | cs | TRUE
82 | LV_4461-20_1_3_line_82 |  | 73 | 98 | 0.024324 | 0.125 | 0.08 | 261 | 0 | 0.364 | 1 | 1 | cs | TRUE
83 | LV_4461-20_1_3_line_83 |  | 75 | 76 | 0.0027085 | 0.125 | 0.08 | 261 | 0 | 0.364 | 1 | 1 | cs | TRUE
84 | LV_4461-20_1_3_line_84 |  | 75 | 77 | 0.014199 | 0.125 | 0.08 | 261 | 0 | 0.364 | 1 | 1 | cs | TRUE
85 | LV_4461-20_1_3_line_85 |  | 76 | 78 | 0.016461 | 0.125 | 0.08 | 261 | 0 | 0.364 | 1 | 1 | cs | TRUE
86 | LV_4461-20_1_3_line_86 |  | 77 | 79 | 0.013239 | 0.125 | 0.08 | 261 | 0 | 0.364 | 1 | 1 | cs | TRUE
87 | LV_4461-20_1_3_line_87 |  | 78 | 80 | 0.010384 | 0.125 | 0.08 | 261 | 0 | 0.364 | 1 | 1 | cs | TRUE
88 | LV_4461-20_1_3_line_88 |  | 79 | 81 | 0.022152 | 0.125 | 0.08 | 261 | 0 | 0.364 | 1 | 1 | cs | TRUE
89 | LV_4461-20_1_3_line_89 |  | 80 | 82 | 0.0087501 | 0.125 | 0.08 | 261 | 0 | 0.364 | 1 | 1 | cs | TRUE
90 | LV_4461-20_1_3_line_90 |  | 81 | 83 | 0.00016467 | 0.125 | 0.08 | 261 | 0 | 0.364 | 1 | 1 | cs | TRUE
91 | LV_4461-20_1_3_line_91 |  | 83 | 93 | 0.018785 | 0.125 | 0.08 | 261 | 0 | 0.364 | 1 | 1 | cs | TRUE
92 | LV_4461-20_1_3_line_92 |  | 83 | 94 | 0.018438 | 0.125 | 0.08 | 261 | 0 | 0.364 | 1 | 1 | cs | TRUE
93 | LV_4461-20_1_3_line_93 |  | 84 | 85 | 0.0039787 | 0.125 | 0.08 | 261 | 0 | 0.364 | 1 | 1 | cs | TRUE
94 | LV_4461-20_1_3_line_94 |  | 84 | 86 | 0.019423 | 0.125 | 0.08 | 261 | 0 | 0.364 | 1 | 1 | cs | TRUE
95 | LV_4461-20_1_3_line_95 |  | 85 | 87 | 0.029339 | 0.125 | 0.08 | 261 | 0 | 0.364 | 1 | 1 | cs | TRUE
96 | LV_4461-20_1_3_line_96 |  | 86 | 88 | 0.0038556 | 0.125 | 0.08 | 261 | 0 | 0.364 | 1 | 1 | cs | TRUE
97 | LV_4461-20_1_3_line_97 |  | 89 | 90 | 0.020199 | 0.125 | 0.08 | 261 | 0 | 0.364 | 1 | 1 | cs | TRUE
98 | LV_4461-20_1_3_line_98 |  | 89 | 91 | 0.028855 | 0.125 | 0.08 | 261 | 0 | 0.364 | 1 | 1 | cs | TRUE
99 | LV_4461-20_1_3_line_99 |  | 90 | 92 | 0.0086443 | 0.125 | 0.08 | 261 | 0 | 0.364 | 1 | 1 | cs | TRUE
100 | LV_4461-20_1_3_line_100 |  | 96 | 114 | 0.0059909 | 0.125 | 0.08 | 261 | 0 | 0.364 | 1 | 1 | cs | TRUE
101 | LV_4461-20_1_3_line_101 |  | 96 | 111 | 0.01722 | 0.125 | 0.08 | 261 | 0 | 0.364 | 1 | 1 | cs | TRUE
102 | LV_4461-20_1_3_line_102 |  | 97 | 99 | 0.023665 | 0.125 | 0.08 | 261 | 0 | 0.364 | 1 | 1 | cs | TRUE
103 | LV_4461-20_1_3_line_103 |  | 99 | 100 | 0.010828 | 0.125 | 0.08 | 261 | 0 | 0.364 | 1 | 1 | cs | TRUE
104 | LV_4461-20_1_3_line_104 |  | 99 | 101 | 0.029702 | 0.125 | 0.08 | 261 | 0 | 0.364 | 1 | 1 | cs | TRUE
105 | LV_4461-20_1_3_line_105 |  | 103 | 104 | 0.026641 | 0.125 | 0.08 | 261 | 0 | 0.364 | 1 | 1 | cs | TRUE
106 | LV_4461-20_1_3_line_106 |  | 103 | 105 | 0.021959 | 0.125 | 0.08 | 261 | 0 | 0.364 | 1 | 1 | cs | TRUE
107 | LV_4461-20_1_3_line_107 |  | 105 | 106 | 0.025932 | 0.125 | 0.08 | 261 | 0 | 0.364 | 1 | 1 | cs | TRUE
108 | LV_4461-20_1_3_line_108 |  | 105 | 107 | 0.0068318 | 0.125 | 0.08 | 261 | 0 | 0.364 | 1 | 1 | cs | TRUE
109 | LV_4461-20_1_3_line_109 |  | 106 | 108 | 0.025662 | 0.125 | 0.08 | 261 | 0 | 0.364 | 1 | 1 | cs | TRUE
110 | LV_4461-20_1_3_line_110 |  | 107 | 109 | 0.015143 | 0.125 | 0.08 | 261 | 0 | 0.364 | 1 | 1 | cs | TRUE
111 | LV_4461-20_1_3_line_111 |  | 108 | 110 | 0.00442 | 0.125 | 0.08 | 261 | 0 | 0.364 | 1 | 1 | cs | TRUE
112 | LV_4461-20_1_3_line_112 |  | 111 | 112 | 0.010062 | 0.125 | 0.08 | 261 | 0 | 0.364 | 1 | 1 | cs | TRUE
113 | LV_4461-20_1_3_line_113 |  | 112 | 113 | 0.013312 | 0.125 | 0.08 | 261 | 0 | 0.364 | 1 | 1 | cs | TRUE
114 | LV_4461-20_1_3_line_114 |  | 113 | 115 | 0.0051721 | 0.125 | 0.08 | 261 | 0 | 0.364 | 1 | 1 | cs | TRUE

## trafo
| name | std_type | hv_bus | lv_bus | sn_mva | vn_hv_kv | vn_lv_kv | vk_percent | vkr_percent | pfe_kw | i0_percent | shift_degree | tap_side | tap_neutral | tap_min | tap_max | tap_step_percent | tap_step_degree | tap_pos | tap_phase_shifter | parallel | df | in_service
0 | LV_4461-20_1_3_trafo_88 | 0.63 MVA 20/0.4 kV | 116 | 65 | 0.63 | 20 | 0.4 | 6 | 1.206 | 1.65 | 0.2619 | 150 | hv | 0 | -2 | 2 | 2.5 | 0 | 0 | FALSE | 1 | 1 | TRUE

## line_geodata
| x0 | y0 | x1 | y1 | x2 | y2 | x3 | y3 | x4 | y4 | x5 | y5 | x6 | y6
0 | 2740601.3337 | 1267509.291 | 2740610.6219 | 1267509.4899
1 | 2740601.3337 | 1267509.291 | 2740579.3268 | 1267509.0561
2 | 2740610.6219 | 1267509.4899 | 2740628.9947 | 1267509.8739
3 | 2740565.6568 | 1267503.7693 | 2740569.4782 | 1267506.1412 | 2740579.3268 | 1267509.0561 | 2740579.3268 | 1267509.0561
4 | 2740686.0262 | 1267510.4965 | 2740682.9567 | 1267511.0017 | 2740628.9947 | 1267509.8739
5 | 2740686.0262 | 1267510.4965 | 2740690.3658 | 1267509.788 | 2740702.632 | 1267503.8409 | 2740718.3692 | 1267491.9261 | 2740728.4235 | 1267484.3136 | 2740725.9173 | 1267479.1933
6 | 2740725.9173 | 1267479.1933 | 2740713.904 | 1267454.6166 | 2740713.2147 | 1267427.5756
7 | 2740725.9173 | 1267479.1933 | 2740728.4235 | 1267484.3136 | 2740730.0523 | 1267486.1208 | 2740735.5226 | 1267481.2574 | 2740779.2363 | 1267442.8387 | 2740795.0257 | 1267432.5381
8 | 2740795.0257 | 1267432.5381 | 2740782.4853 | 1267410.8069 | 2740776.3676 | 1267388.8063 | 2740775.9578 | 1267370.994
9 | 2740775.7943 | 1267363.8905 | 2740775.9578 | 1267370.994
10 | 2740713.2147 | 1267427.5756 | 2740712.519 | 1267400.2816
11 | 2740556.974 | 1267497.2868 | 2740562.621 | 1267501.8851 | 2740565.6568 | 1267503.7693
12 | 2740583.3174 | 1267397.7532 | 2740582.9429 | 1267363.7481
13 | 2740583.3174 | 1267397.7532 | 2740568.2874 | 1267397.5268
14 | 2740582.9429 | 1267363.7481 | 2740582.6531 | 1267337.4365
15 | 2740566.1829 | 1267397.4951 | 2740568.2874 | 1267397.5268
16 | 2740497.9069 | 1267396.4665 | 2740519.7059 | 1267396.7949
17 | 2740519.7059 | 1267396.7949 | 2740523.3854 | 1267396.8503
18 | 2740712.2028 | 1267387.8728 | 2740712.519 | 1267400.2816
19 | 2740775.7943 | 1267363.8905 | 2740811.7634 | 1267363.8129
20 | 2740775.7943 | 1267363.8905 | 2740778.5458 | 1267346.4056 | 2740779.7394 | 1267336.1462 | 2740779.3129 | 1267327.1828 | 2740776.6837 | 1267317.7443
21 | 2740546.5603 | 1267397.1995 | 2740566.1829 | 1267397.4951
22 | 2740546.5603 | 1267397.1995 | 2740540.6908 | 1267397.111
23 | 2740540.6908 | 1267397.111 | 2740523.3854 | 1267396.8503
24 | 2740556.974 | 1267497.2868 | 2740551.7772 | 1267467.4848
25 | 2740555.0989 | 1267451.8572 | 2740551.7772 | 1267467.4848
26 | 2740582.4886 | 1267322.4932 | 2740582.5528 | 1267328.3338 | 2740582.6531 | 1267337.4365
27 | 2740582.4886 | 1267322.4932 | 2740566.8393 | 1267322.5368
28 | 2740582.4886 | 1267322.4932 | 2740582.2965 | 1267316.9215
29 | 2740682.0149 | 1267293.5664 | 2740672.8698 | 1267302.2017 | 2740664.7233 | 1267313.9125
30 | 2740682.0149 | 1267293.5664 | 2740682.467 | 1267294.6499
31 | 2740676.791 | 1267278.2827 | 2740682.0149 | 1267293.5664
32 | 2740685.9852 | 1267166.2146 | 2740685.9741 | 1267166.4601
33 | 2740685.3228 | 1267180.9683 | 2740685.9741 | 1267166.4601
34 | 2740685.0088 | 1267148.6292 | 2740685.0223 | 1267152.4889 | 2740686.4461 | 1267155.9484 | 2740685.9852 | 1267166.2146
35 | 2740652.3602 | 1267179.3267 | 2740685.3228 | 1267180.9683
36 | 2740685.3228 | 1267180.9683 | 2740724.7215 | 1267183.0528 | 2740731.0695 | 1267183.4043 | 2740734.4333 | 1267188.2558 | 2740738.0989 | 1267188.3432 | 2740749.2313 | 1267188.9199
37 | 2740685.0088 | 1267148.6292 | 2740684.61 | 1267132.4939
38 | 2740685.0088 | 1267148.6292 | 2740701.595 | 1267147.204
39 | 2740652.3602 | 1267179.3267 | 2740652.0118 | 1267193.7836
40 | 2740652.3602 | 1267179.3267 | 2740649.5983 | 1267179.189
41 | 2740749.2313 | 1267188.9199 | 2740757.0346 | 1267177.5057
42 | 2740742.4659 | 1267198.8129 | 2740749.2313 | 1267188.9199
43 | 2740683.9657 | 1267106.4298 | 2740684.61 | 1267132.4939
44 | 2740701.595 | 1267147.204 | 2740720.8905 | 1267145.5459
45 | 2740651.9867 | 1267194.8231 | 2740652.0118 | 1267193.7836
46 | 2740649.5983 | 1267179.189 | 2740628.2246 | 1267178.1237
47 | 2740779.4181 | 1267156.1744 | 2740757.0346 | 1267177.5057
48 | 2740724.6712 | 1267247.4146 | 2740738.6407 | 1267215.8496 | 2740742.4659 | 1267198.8129
49 | 2740742.4659 | 1267198.8129 | 2740730.6489 | 1267213.6906 | 2740730.2029 | 1267214.5016
50 | 2740654.0777 | 1267106.9078 | 2740683.9657 | 1267106.4298
51 | 2740683.9657 | 1267106.4298 | 2740704.6489 | 1267106.1059
52 | 2740651.7084 | 1267206.3709 | 2740651.9867 | 1267194.8231
53 | 2740604.9677 | 1267176.9645 | 2740628.2246 | 1267178.1237
54 | 2740779.4181 | 1267156.1744 | 2740797.3765 | 1267139.0602
55 | 2740701.7574 | 1267263.0732 | 2740708.2102 | 1267259.6568 | 2740724.6712 | 1267247.4146
56 | 2740724.6712 | 1267247.4146 | 2740735.4434 | 1267272.896 | 2740741.1353 | 1267283.3862 | 2740749.3122 | 1267291.678 | 2740762.4604 | 1267300.5665 | 2740770.844 | 1267308.0846 | 2740776.6837 | 1267317.7443
57 | 2740925.1865 | 1267084.6533 | 2740926.3063 | 1267084.4149 | 2740954.7318 | 1267078.6427 | 2740968.91 | 1267076.5623
58 | 2740925.1865 | 1267084.6533 | 2740899.1005 | 1267090.2053 | 2740879.1808 | 1267093.6868
59 | 2740857.2398 | 1267098.7937 | 2740872.7288 | 1267094.8145 | 2740879.1808 | 1267093.6868
60 | 2740857.2398 | 1267098.7937 | 2740885.9532 | 1267080.9495
61 | 2740857.2398 | 1267098.7937 | 2740835.7821 | 1267107.046 | 2740827.3407 | 1267113.5709
62 | 2740885.9532 | 1267080.9495 | 2740876.3743 | 1267072.702 | 2740869.8331 | 1267071.2892 | 2740832.7257 | 1267079.0221
63 | 2740814.1437 | 1267123.7717 | 2740827.3407 | 1267113.5709
64 | 2740832.7257 | 1267079.0221 | 2740832.1926 | 1267079.1332 | 2740821.9794 | 1267079.479 | 2740817.2954 | 1267074.4069 | 2740817.266 | 1267068.6895 | 2740817.266 | 1267068.6895
65 | 2740814.0053 | 1267123.8787 | 2740814.1437 | 1267123.7717
66 | 2740537.0849 | 1267067.667 | 2740540.5172 | 1267089.953
67 | 2740550.1896 | 1267128.1683 | 2740540.9287 | 1267092.6245 | 2740540.5172 | 1267089.953
68 | 2740550.1896 | 1267128.1683 | 2740566.172 | 1267123.9387
69 | 2740550.1896 | 1267128.1683 | 2740556.863 | 1267150.9014
70 | 2740590.0346 | 1267117.6236 | 2740566.172 | 1267123.9387
71 | 2740602.2423 | 1267114.3929 | 2740590.0346 | 1267117.6236
72 | 2740814.0053 | 1267123.8787 | 2740810.3086 | 1267126.7361 | 2740798.5526 | 1267137.9395
73 | 2740798.5526 | 1267137.9395 | 2740797.3765 | 1267139.0602
74 | 2740657.4757 | 1267282.9977 | 2740630.3403 | 1267289.6217 | 2740627.9705 | 1267290.1398
75 | 2740676.791 | 1267278.2827 | 2740657.4757 | 1267282.9977
76 | 2740604.4034 | 1267295.2971 | 2740617.2661 | 1267292.4801 | 2740627.9705 | 1267290.1398
77 | 2740676.791 | 1267278.2827 | 2740687.1178 | 1267272.8833
78 | 2740581.7225 | 1267300.2643 | 2740604.4034 | 1267295.2971
79 | 2740701.7574 | 1267263.0732 | 2740688.8554 | 1267271.9748 | 2740687.1178 | 1267272.8833
80 | 2740581.7225 | 1267300.2643 | 2740579.8552 | 1267287.1217
81 | 2740581.7225 | 1267300.2643 | 2740582.2965 | 1267316.9215
82 | 2740579.8552 | 1267287.1217 | 2740576.4336 | 1267263.0394
83 | 2740616.1199 | 1267111.3872 | 2740618.767 | 1267110.8139
84 | 2740602.2423 | 1267114.3929 | 2740616.1199 | 1267111.3872
85 | 2740634.9948 | 1267108.3016 | 2740628.0118 | 1267108.8117 | 2740618.767 | 1267110.8139
86 | 2740602.2423 | 1267114.3929 | 2740599.666 | 1267101.4069
87 | 2740645.3508 | 1267107.5452 | 2740634.9948 | 1267108.3016
88 | 2740599.666 | 1267101.4069 | 2740595.3551 | 1267079.678
89 | 2740654.0777 | 1267106.9078 | 2740645.3508 | 1267107.5452
90 | 2740595.3231 | 1267079.5165 | 2740595.3551 | 1267079.678
91 | 2740591.6648 | 1267061.0892 | 2740595.3231 | 1267079.5165
92 | 2740605.1914 | 1267063.9249 | 2740595.3231 | 1267079.5165
93 | 2740745.8959 | 1267330.4784 | 2740749.5726 | 1267328.9577
94 | 2740727.9477 | 1267337.9019 | 2740745.8959 | 1267330.4784
95 | 2740776.6837 | 1267317.7443 | 2740749.5726 | 1267328.9577
96 | 2740724.3848 | 1267339.3755 | 2740727.9477 | 1267337.9019
97 | 2740704.3379 | 1267360.4169 | 2740697.2311 | 1267341.5094
98 | 2740712.2028 | 1267387.8728 | 2740712.0242 | 1267380.8663 | 2740704.3379 | 1267360.4169
99 | 2740694.1897 | 1267333.4178 | 2740697.2311 | 1267341.5094
100 | 2740651.7084 | 1267206.3709 | 2740645.7193 | 1267206.2236
101 | 2740651.7084 | 1267206.3709 | 2740668.8953 | 1267207.4452
102 | 2740543.1741 | 1267322.6027 | 2740566.8393 | 1267322.5368
103 | 2740543.1741 | 1267322.6027 | 2740532.3136 | 1267322.6334
104 | 2740542.9999 | 1267292.9029 | 2740543.1741 | 1267322.6027
105 | 2740722.4271 | 1267096.8127 | 2740722.2692 | 1267105.83 | 2740704.6489 | 1267106.1059
106 | 2740722.8115 | 1267074.857 | 2740722.4271 | 1267096.8127
107 | 2740722.8115 | 1267074.857 | 2740746.2107 | 1267070.7769 | 2740748.389 | 1267070.7065
108 | 2740722.8115 | 1267074.857 | 2740716.3428 | 1267072.6593
109 | 2740774.0302 | 1267070.5034 | 2740767.0057 | 1267070.1048 | 2740748.389 | 1267070.7065
110 | 2740702.0052 | 1267067.7881 | 2740716.3428 | 1267072.6593
111 | 2740774.0302 | 1267070.5034 | 2740778.4432 | 1267070.7538
112 | 2740668.8953 | 1267207.4452 | 2740678.9375 | 1267208.0729
113 | 2740678.9375 | 1267208.0729 | 2740692.2237 | 1267208.9034
114 | 2740697.3857 | 1267209.2261 | 2740692.2237 | 1267208.9034

## bus_geodata
| x | y | coords
0 | 2740601.3337 | 1267509.291
1 | 2740610.6219 | 1267509.4899
2 | 2740579.3268 | 1267509.0561
3 | 2740686.0262 | 1267510.4965
4 | 2740628.9947 | 1267509.8739
5 | 2740725.9173 | 1267479.1933
6 | 2740795.0257 | 1267432.5381
7 | 2740775.9578 | 1267370.994
8 | 2740713.2147 | 1267427.5756
9 | 2740565.6568 | 1267503.7693
10 | 2740583.3174 | 1267397.7532
11 | 2740582.9429 | 1267363.7481
12 | 2740568.2874 | 1267397.5268
13 | 2740497.9069 | 1267396.4665
14 | 2740519.7059 | 1267396.7949
15 | 2740712.519 | 1267400.2816
16 | 2740775.7943 | 1267363.8905
17 | 2740811.7634 | 1267363.8129
18 | 2740546.5603 | 1267397.1995
19 | 2740566.1829 | 1267397.4951
20 | 2740540.6908 | 1267397.111
21 | 2740523.3854 | 1267396.8503
22 | 2740556.974 | 1267497.2868
23 | 2740551.7772 | 1267467.4848
24 | 2740555.0989 | 1267451.8572
25 | 2740582.6531 | 1267337.4365
26 | 2740582.4886 | 1267322.4932
27 | 2740664.7233 | 1267313.9125
28 | 2740682.0149 | 1267293.5664
29 | 2740685.9741 | 1267166.4601
30 | 2740685.9852 | 1267166.2146
31 | 2740685.3228 | 1267180.9683
32 | 2740685.0088 | 1267148.6292
33 | 2740652.3602 | 1267179.3267
34 | 2740749.2313 | 1267188.9199
35 | 2740684.61 | 1267132.4939
36 | 2740701.595 | 1267147.204
37 | 2740652.0118 | 1267193.7836
38 | 2740649.5983 | 1267179.189
39 | 2740757.0346 | 1267177.5057
40 | 2740742.4659 | 1267198.8129
41 | 2740683.9657 | 1267106.4298
42 | 2740720.8905 | 1267145.5459
43 | 2740651.9867 | 1267194.8231
44 | 2740628.2246 | 1267178.1237
45 | 2740779.4181 | 1267156.1744
46 | 2740724.6712 | 1267247.4146
47 | 2740730.2029 | 1267214.5016
48 | 2740925.1865 | 1267084.6533
49 | 2740968.91 | 1267076.5623
50 | 2740879.1808 | 1267093.6868
51 | 2740857.2398 | 1267098.7937
52 | 2740885.9532 | 1267080.9495
53 | 2740827.3407 | 1267113.5709
54 | 2740832.7257 | 1267079.0221
55 | 2740814.1437 | 1267123.7717
56 | 2740537.0849 | 1267067.667
57 | 2740540.5172 | 1267089.953
58 | 2740550.1896 | 1267128.1683
59 | 2740566.172 | 1267123.9387
60 | 2740556.863 | 1267150.9014
61 | 2740590.0346 | 1267117.6236
62 | 2740814.0053 | 1267123.8787
63 | 2740798.5526 | 1267137.9395
64 | 2740797.3765 | 1267139.0602
65 | 2740657.4757 | 1267282.9977
66 | 2740627.9705 | 1267290.1398
67 | 2740676.791 | 1267278.2827
68 | 2740604.4034 | 1267295.2971
69 | 2740687.1178 | 1267272.8833
70 | 2740581.7225 | 1267300.2643
71 | 2740682.467 | 1267294.6499
72 | 2740701.7574 | 1267263.0732
73 | 2740579.8552 | 1267287.1217
74 | 2740582.2965 | 1267316.9215
75 | 2740616.1199 | 1267111.3872
76 | 2740618.767 | 1267110.8139
77 | 2740602.2423 | 1267114.3929
78 | 2740634.9948 | 1267108.3016
79 | 2740599.666 | 1267101.4069
80 | 2740645.3508 | 1267107.5452
81 | 2740595.3551 | 1267079.678
82 | 2740654.0777 | 1267106.9078
83 | 2740595.3231 | 1267079.5165
84 | 2740745.8959 | 1267330.4784
85 | 2740749.5726 | 1267328.9577
86 | 2740727.9477 | 1267337.9019
87 | 2740776.6837 | 1267317.7443
88 | 2740724.3848 | 1267339.3755
89 | 2740704.3379 | 1267360.4169
90 | 2740697.2311 | 1267341.5094
91 | 2740712.2028 | 1267387.8728
92 | 2740694.1897 | 1267333.4178
93 | 2740591.6648 | 1267061.0892
94 | 2740605.1914 | 1267063.9249
95 | 2740604.9677 | 1267176.9645
96 | 2740651.7084 | 1267206.3709
97 | 2740566.8393 | 1267322.5368
98 | 2740576.4336 | 1267263.0394
99 | 2740543.1741 | 1267322.6027
100 | 2740532.3136 | 1267322.6334
101 | 2740542.9999 | 1267292.9029
102 | 2740817.266 | 1267068.6895
103 | 2740722.4271 | 1267096.8127
104 | 2740704.6489 | 1267106.1059
105 | 2740722.8115 | 1267074.857
106 | 2740748.389 | 1267070.7065
107 | 2740716.3428 | 1267072.6593
108 | 2740774.0302 | 1267070.5034
109 | 2740702.0052 | 1267067.7881
110 | 2740778.4432 | 1267070.7538
111 | 2740668.8953 | 1267207.4452
112 | 2740678.9375 | 1267208.0729
113 | 2740692.2237 | 1267208.9034
114 | 2740645.7193 | 1267206.2236
115 | 2740697.3857 | 1267209.2261
116 | 2740676.791 | 1267278.2827

## line_std_types
| c_nf_per_km | r_ohm_per_km | x_ohm_per_km | max_i_ka | type | q_mm2 | alpha | voltage_rating
NAYY 4x50 SE | 210 | 0.642 | 0.083 | 0.142 | cs | 50 | 0.00403 | LV
NAYY 4x120 SE | 264 | 0.225 | 0.08 | 0.242 | cs | 120 | 0.00403 | LV
NAYY 4x150 SE | 261 | 0.208 | 0.08 | 0.27 | cs | 150 | 0.00403 | LV
NA2XS2Y 1x95 RM/25 12/20 kV | 216 | 0.313 | 0.132 | 0.252 | cs | 95 | 0.00403 | MV
NA2XS2Y 1x185 RM/25 12/20 kV | 273 | 0.161 | 0.117 | 0.362 | cs | 185 | 0.00403 | MV
NA2XS2Y 1x240 RM/25 12/20 kV | 304 | 0.122 | 0.112 | 0.421 | cs | 240 | 0.00403 | MV
NA2XS2Y 1x95 RM/25 6/10 kV | 315 | 0.313 | 0.123 | 0.249 | cs | 95 | 0.00403 | MV
NA2XS2Y 1x185 RM/25 6/10 kV | 406 | 0.161 | 0.11 | 0.358 | cs | 185 | 0.00403 | MV
NA2XS2Y 1x240 RM/25 6/10 kV | 456 | 0.122 | 0.105 | 0.416 | cs | 240 | 0.00403 | MV
NA2XS2Y 1x150 RM/25 12/20 kV | 250 | 0.206 | 0.116 | 0.319 | cs | 150 | 0.00403 | MV
NA2XS2Y 1x120 RM/25 12/20 kV | 230 | 0.253 | 0.119 | 0.283 | cs | 120 | 0.00403 | MV
NA2XS2Y 1x70 RM/25 12/20 kV | 190 | 0.443 | 0.132 | 0.22 | cs | 70 | 0.00403 | MV
NA2XS2Y 1x150 RM/25 6/10 kV | 360 | 0.206 | 0.11 | 0.315 | cs | 150 | 0.00403 | MV
NA2XS2Y 1x120 RM/25 6/10 kV | 340 | 0.253 | 0.113 | 0.28 | cs | 120 | 0.00403 | MV
NA2XS2Y 1x70 RM/25 6/10 kV | 280 | 0.443 | 0.123 | 0.217 | cs | 70 | 0.00403 | MV
N2XS(FL)2Y 1x120 RM/35 64/110 kV | 112 | 0.153 | 0.166 | 0.366 | cs | 120 | 0.00393 | HV
N2XS(FL)2Y 1x185 RM/35 64/110 kV | 125 | 0.099 | 0.156 | 0.457 | cs | 185 | 0.00393 | HV
N2XS(FL)2Y 1x240 RM/35 64/110 kV | 135 | 0.075 | 0.149 | 0.526 | cs | 240 | 0.00393 | HV
N2XS(FL)2Y 1x300 RM/35 64/110 kV | 144 | 0.06 | 0.144 | 0.588 | cs | 300 | 0.00393 | HV
15-AL1/3-ST1A 0.4 | 11 | 1.8769 | 0.35 | 0.105 | ol | 16 | 0.00403 | LV
24-AL1/4-ST1A 0.4 | 11.25 | 1.2012 | 0.335 | 0.14 | ol | 24 | 0.00403 | LV
48-AL1/8-ST1A 0.4 | 12.2 | 0.5939 | 0.3 | 0.21 | ol | 48 | 0.00403 | LV
94-AL1/15-ST1A 0.4 | 13.2 | 0.306 | 0.29 | 0.35 | ol | 94 | 0.00403 | LV
34-AL1/6-ST1A 10.0 | 9.7 | 0.8342 | 0.36 | 0.17 | ol | 34 | 0.00403 | MV
48-AL1/8-ST1A 10.0 | 10.1 | 0.5939 | 0.35 | 0.21 | ol | 48 | 0.00403 | MV
70-AL1/11-ST1A 10.0 | 10.4 | 0.4132 | 0.339 | 0.29 | ol | 70 | 0.00403 | MV
94-AL1/15-ST1A 10.0 | 10.75 | 0.306 | 0.33 | 0.35 | ol | 94 | 0.00403 | MV
122-AL1/20-ST1A 10.0 | 11.1 | 0.2376 | 0.323 | 0.41 | ol | 122 | 0.00403 | MV
149-AL1/24-ST1A 10.0 | 11.25 | 0.194 | 0.315 | 0.47 | ol | 149 | 0.00403 | MV
34-AL1/6-ST1A 20.0 | 9.15 | 0.8342 | 0.382 | 0.17 | ol | 34 | 0.00403 | MV
48-AL1/8-ST1A 20.0 | 9.5 | 0.5939 | 0.372 | 0.21 | ol | 48 | 0.00403 | MV
70-AL1/11-ST1A 20.0 | 9.7 | 0.4132 | 0.36 | 0.29 | ol | 70 | 0.00403 | MV
94-AL1/15-ST1A 20.0 | 10 | 0.306 | 0.35 | 0.35 | ol | 94 | 0.00403 | MV
122-AL1/20-ST1A 20.0 | 10.3 | 0.2376 | 0.344 | 0.41 | ol | 122 | 0.00403 | MV
149-AL1/24-ST1A 20.0 | 10.5 | 0.194 | 0.337 | 0.47 | ol | 149 | 0.00403 | MV
184-AL1/30-ST1A 20.0 | 10.75 | 0.1571 | 0.33 | 0.535 | ol | 184 | 0.00403 | MV
243-AL1/39-ST1A 20.0 | 11 | 0.1188 | 0.32 | 0.645 | ol | 243 | 0.00403 | MV
48-AL1/8-ST1A 110.0 | 8 | 0.5939 | 0.46 | 0.21 | ol | 48 | 0.00403 | HV
70-AL1/11-ST1A 110.0 | 8.4 | 0.4132 | 0.45 | 0.29 | ol | 70 | 0.00403 | HV
94-AL1/15-ST1A 110.0 | 8.65 | 0.306 | 0.44 | 0.35 | ol | 94 | 0.00403 | HV
122-AL1/20-ST1A 110.0 | 8.5 | 0.2376 | 0.43 | 0.41 | ol | 122 | 0.00403 | HV
149-AL1/24-ST1A 110.0 | 8.75 | 0.194 | 0.41 | 0.47 | ol | 149 | 0.00403 | HV
184-AL1/30-ST1A 110.0 | 8.8 | 0.1571 | 0.4 | 0.535 | ol | 184 | 0.00403 | HV
243-AL1/39-ST1A 110.0 | 9 | 0.1188 | 0.39 | 0.645 | ol | 243 | 0.00403 | HV
305-AL1/39-ST1A 110.0 | 9.2 | 0.0949 | 0.38 | 0.74 | ol | 305 | 0.00403 | HV
490-AL1/64-ST1A 110.0 | 9.75 | 0.059 | 0.37 | 0.96 | ol | 490 | 0.00403 | HV
679-AL1/86-ST1A 110.0 | 9.95 | 0.042 | 0.36 | 1.15 | ol | 679 | 0.00403 | HV
490-AL1/64-ST1A 220.0 | 10 | 0.059 | 0.285 | 0.96 | ol | 490 | 0.00403 | HV
679-AL1/86-ST1A 220.0 | 11.7 | 0.042 | 0.275 | 1.15 | ol | 679 | 0.00403 | HV
490-AL1/64-ST1A 380.0 | 11 | 0.059 | 0.253 | 0.96 | ol | 490 | 0.00403 | HV
679-AL1/86-ST1A 380.0 | 14.6 | 0.042 | 0.25 | 1.15 | ol | 679 | 0.00403 | HV

## trafo_std_types
| i0_percent | pfe_kw | vkr_percent | sn_mva | vn_lv_kv | vn_hv_kv | vk_percent | shift_degree | vector_group | tap_side | tap_neutral | tap_min | tap_max | tap_step_degree | tap_step_percent | tap_phase_shifter
160 MVA 380/110 kV | 0.06 | 60 | 0.25 | 160 | 110 | 380 | 12.2 | 0 | Yy0 | hv | 0 | -9 | 9 | 0 | 1.5 | FALSE
100 MVA 220/110 kV | 0.06 | 55 | 0.26 | 100 | 110 | 220 | 12 | 0 | Yy0 | hv | 0 | -9 | 9 | 0 | 1.5 | FALSE
63 MVA 110/20 kV | 0.04 | 22 | 0.32 | 63 | 20 | 110 | 18 | 150 | YNd5 | hv | 0 | -9 | 9 | 0 | 1.5 | FALSE
40 MVA 110/20 kV | 0.05 | 18 | 0.34 | 40 | 20 | 110 | 16.2 | 150 | YNd5 | hv | 0 | -9 | 9 | 0 | 1.5 | FALSE
25 MVA 110/20 kV | 0.07 | 14 | 0.41 | 25 | 20 | 110 | 12 | 150 | YNd5 | hv | 0 | -9 | 9 | 0 | 1.5 | FALSE
63 MVA 110/10 kV | 0.04 | 22 | 0.32 | 63 | 10 | 110 | 18 | 150 | YNd5 | hv | 0 | -9 | 9 | 0 | 1.5 | FALSE
40 MVA 110/10 kV | 0.05 | 18 | 0.34 | 40 | 10 | 110 | 16.2 | 150 | YNd5 | hv | 0 | -9 | 9 | 0 | 1.5 | FALSE
25 MVA 110/10 kV | 0.07 | 14 | 0.41 | 25 | 10 | 110 | 12 | 150 | YNd5 | hv | 0 | -9 | 9 | 0 | 1.5 | FALSE
0.25 MVA 20/0.4 kV | 0.32 | 0.8 | 1.44 | 0.25 | 0.4 | 20 | 6 | 150 | Yzn5 | hv | 0 | -2 | 2 | 0 | 2.5 | FALSE
0.4 MVA 20/0.4 kV | 0.3375 | 1.35 | 1.425 | 0.4 | 0.4 | 20 | 6 | 150 | Dyn5 | hv | 0 | -2 | 2 | 0 | 2.5 | FALSE
0.63 MVA 20/0.4 kV | 0.2619 | 1.65 | 1.206 | 0.63 | 0.4 | 20 | 6 | 150 | Dyn5 | hv | 0 | -2 | 2 | 0 | 2.5 | FALSE
0.25 MVA 10/0.4 kV | 0.24 | 0.6 | 1.2 | 0.25 | 0.4 | 10 | 4 | 150 | Dyn5 | hv | 0 | -2 | 2 | 0 | 2.5 | FALSE
0.4 MVA 10/0.4 kV | 0.2375 | 0.95 | 1.325 | 0.4 | 0.4 | 10 | 4 | 150 | Dyn5 | hv | 0 | -2 | 2 | 0 | 2.5 | FALSE
0.63 MVA 10/0.4 kV | 0.1873 | 1.18 | 1.0794 | 0.63 | 0.4 | 10 | 4 | 150 | Dyn5 | hv | 0 | -2 | 2 | 0 | 2.5 | FALSE

## trafo3w_std_types
| sn_hv_mva | sn_mv_mva | sn_lv_mva | vn_hv_kv | vn_mv_kv | vn_lv_kv | vk_hv_percent | vk_mv_percent | vk_lv_percent | vkr_hv_percent | vkr_mv_percent | vkr_lv_percent | pfe_kw | i0_percent | shift_mv_degree | shift_lv_degree | vector_group | tap_side | tap_neutral | tap_min | tap_max | tap_step_percent
63/25/38 MVA 110/20/10 kV | 63 | 25 | 38 | 110 | 20 | 10 | 10.4 | 10.4 | 10.4 | 0.28 | 0.32 | 0.35 | 35 | 0.89 | 0 | 0 | YN0yn0yn0 | hv | 0 | -10 | 10 | 1.2
63/25/38 MVA 110/10/10 kV | 63 | 25 | 38 | 110 | 10 | 10 | 10.4 | 10.4 | 10.4 | 0.28 | 0.32 | 0.35 | 35 | 0.89 | 0 | 0 | YN0yn0yn0 | hv | 0 | -10 | 10 | 1.2

## fuse_std_types
| fuse_type | i_rated_a | t_avg | t_min | t_total | x_avg | x_min | x_total
HV 100A | HV 100A | 100 | 0 | [10.0, 3.64, 0.854, 0.281, 0.1, 0.0531, 0.022, 0.01] | [10.0, 4.267, 1.21, 0.403, 0.1, 0.058, 0.022, 0.01] | 0 | [300.0, 350.0, 450.0, 550.0, 700.0, 850.0, 1200.0, 1752.0] | [600.0, 700.0, 900.0, 1150.0, 1665.0, 2000.0, 3000.0, 4313.0]
HV 10A | HV 10A | 10 | 0 | [10.0, 1675.0, 0.344, 0.156, 0.1, 0.0417, 0.0171, 0.01] | [10.0, 1.3, 0.3, 0.155, 0.1, 0.0555, 0.023, 0.01] | 0 | [30.0, 32.0, 35.0, 37.0, 39.0, 50.0, 70.0, 88.0] | [60.0, 70.0, 80.0, 87.0, 94.0, 110.0, 150.0, 216.0]
HV 125A | HV 125A | 125 | 0 | [10.0, 1.82, 0.344, 0.1, 0.0467, 0.0269, 0.01] | [10.0, 2.478, 0.426, 0.1, 0.0427, 0.0211, 0.01] | 0 | [375.0, 500.0, 700.0, 925.0, 1200.0, 1500.0, 2341.0] | [750.0, 1000.0, 1500.0, 2200.0, 3000.0, 4000.0, 5765.0]
HV 160A | HV 160A | 160 | 0 | [10.0, 4.15, 1.03, 0.198, 0.1, 0.051, 0.0172, 0.01] | [10.0, 2.3, 0.734, 0.274, 0.1, 0.046, 0.0177, 0.01] | 0 | [480.0, 550.0, 700.0, 1000.0, 1260.0, 1600.0, 2500.0, 3227.0] | [960.0, 1300.0, 1700.0, 2200.0, 2996.0, 4000.0, 6000.0, 7946.0]
HV 16A | HV 16A | 16 | 0 | [10.0, 0.352, 0.164, 0.1, 0.0649, 0.0342, 0.01] | [10.0, 2.34, 0.722, 0.181, 0.1, 0.055, 0.0296, 0.01] | 0 | [48.0, 60.0, 65.0, 71.0, 80.0, 100.0, 162.0] | [96.0, 110.0, 125.0, 150.0, 168.0, 200.0, 250.0, 398.0]
HV 200A | HV 200A | 200 | 0 | [10.0, 4.267, 1.21, 0.403, 0.1, 0.058, 0.022, 0.01] | [10.0, 3.73, 1.654, 0.328, 0.1, 0.0531, 0.019, 0.01] | 0 | [600.0, 700.0, 900.0, 1150.0, 1665.0, 2000.0, 3000.0, 4313.0] | [1200.0, 1500.0, 1800.0, 2700.0, 3960.0, 5000.0, 7500.0, 10620.0]
HV 20A | HV 20A | 20 | 0 | [10.0, 1.3, 0.3, 0.155, 0.1, 0.0555, 0.023, 0.01] | [10.0, 1.3, 0.161, 0.1, 0.0611, 0.0399, 0.0141, 0.01] | 0 | [60.0, 70.0, 80.0, 87.0, 94.0, 110.0, 150.0, 216.0] | [120.0, 150.0, 200.0, 223.0, 260.0, 300.0, 450.0, 532.0]
HV 25A | HV 25A | 25 | 0 | [10.0, 2.512, 0.833, 0.299, 0.1, 0.0372, 0.0223, 0.01] | [10.0, 3.125, 0.597, 0.198, 0.1, 0.0378, 0.022, 0.01] | 0 | [75.0, 82.0, 90.0, 100.0, 124.0, 170.0, 200.0, 289.0] | [150.0, 170.0, 210.0, 250.0, 294.0, 400.0, 500.0, 711.0]
HV 31.5A | HV 31.5A | 31.5 | 0 | [10.0, 2.34, 0.722, 0.181, 0.1, 0.055, 0.0296, 0.01] | [10.0, 2.84, 0.368, 0.164, 0.1, 0.0621, 0.0378, 0.0195, 0.01] | 0 | [95.0, 110.0, 125.0, 150.0, 165.0, 200.0, 250.0, 390.0] | [189.0, 220.0, 300.0, 350.0, 393.0, 450.0, 530.0, 700.0, 960.0]
HV 40A | HV 40A | 40 | 0 | [10.0, 1.3, 0.161, 0.1, 0.0611, 0.0399, 0.0141, 0.01] | [10.0, 2.05, 0.369, 0.198, 0.1, 0.051, 0.0298, 0.01] | 0 | [120.0, 150.0, 200.0, 223.0, 260.0, 300.0, 450.0, 532.0] | [240.0, 300.0, 400.0, 450.0, 530.0, 650.0, 800.0, 1311.0]
HV 50A | HV 50A | 50 | 0 | [10.0, 3.215, 0.597, 0.198, 0.1, 0.0378, 0.022, 0.01] | [10.0, 3.64, 0.854, 0.281, 0.1, 0.0531, 0.022, 0.01] | 0 | [150.0, 170.0, 210.0, 250.0, 294.0, 400.0, 500.0, 711.0] | [300.0, 350.0, 450.0, 550.0, 700.0, 850.0, 1200.0, 1752.0]
HV 6.3A | HV 6.3A | 6.3 | 0 | [10.0, 1.39, 0.344, 0.168, 0.1, 0.056, 0.0263, 0.01] | [10.0, 1.711, 0.516, 0.198, 0.1, 0.0634, 0.0303, 0.01] | 0 | [19.0, 19.5, 20.4, 20.8, 22.0, 25.0, 32.0, 48.0] | [38.0, 40.0, 43.0, 48.0, 53.0, 60.0, 75.0, 118.0]
HV 63A | HV 63A | 63 | 0 | [10.0, 2.84, 0.368, 0.164, 0.1, 0.0621, 0.0378, 0.0195, 0.01] | [10.0, 1.82, 0.344, 0.1, 0.0467, 0.0269, 0.01] | 0 | [189.0, 220.0, 300.0, 350.0, 393.0, 450.0, 530.0, 700.0, 961.0] | [378.0, 500.0, 700.0, 934.0, 1200.0, 1500.0, 2366.0]
HV 80A | HV 80A | 80 | 0 | [10.0, 2.05, 0.369, 0.198, 0.1, 0.051, 0.0298, 0.01] | [10.0, 4.15, 1.03, 0.198, 0.1, 0.051, 0.0172, 0.01] | 0 | [240.0, 300.0, 400.0, 450.0, 530.0, 650.0, 800.0, 1311.0] | [480.0, 550.0, 700.0, 1000.0, 1260.0, 1600.0, 2500.0, 3227.0]
Siemens NH-1-100 | Siemens NH-1-100 | 100 | [5400.0, 2000.0, 400.0, 20.0, 1.0, 0.2, 0.012, 0.004] | 0 | 0 | [150.0, 190.0, 250.0, 430.0, 900.0, 1250.0, 2700.0, 3600.0] | 0 | 0
Siemens NH-1-125 | Siemens NH-1-125 | 125 | [4800.0, 120.0, 7.0, 0.1, 0.004] | 0 | 0 | [180.0, 400.0, 740.0, 2000.0, 4250.0] | 0 | 0
Siemens NH-1-16 | Siemens NH-1-16 | 16 | [4000.0, 400.0, 2.0, 0.1, 0.04, 0.01] | 0 | 0 | [26.0, 35.0, 75.0, 150.0, 200.0, 300.0] | 0 | 0
Siemens NH-1-160 | Siemens NH-1-160 | 160 | [4800.0, 120.0, 7.0, 0.1, 0.004] | 0 | 0 | [210.0, 500.0, 900.0, 2300.0, 5000.0] | 0 | 0
Siemens NH-1-25 | Siemens NH-1-25 | 25 | [4000.0, 1000.0, 10.0, 0.2, 0.02, 0.01] | 0 | 0 | [40.0, 50.0, 100.0, 210.0, 400.0, 500.0] | 0 | 0
Siemens NH-1-50 | Siemens NH-1-50 | 50 | [4000.0, 40.0, 4.0, 1.0, 0.02, 0.01] | 0 | 0 | [86.0, 200.0, 300.0, 400.0, 1000.0, 1280.0] | 0 | 0
Siemens NH-1-63 | Siemens NH-1-63 | 63 | [4000.0, 100.0, 10.0, 2.0, 0.04, 0.01] | 0 | 0 | [100.0, 200.0, 300.0, 400.0, 1000.0, 1500.0] | 0 | 0
Siemens NH-1-80 | Siemens NH-1-80 | 80 | [4800.0, 120.0, 7.0, 0.1, 0.01] | 0 | 0 | [150.58, 250.0, 450.0, 1150.0, 2470.0] | 0 | 0
Siemens NH-2-1000 | Siemens NH-2-1000 | 1000 | [4800.0, 120.0, 7.0, 0.1, 0.004] | 0 | 0 | [1900.0, 3500.0, 8400.0, 24000.0, 52000.0] | 0 | 0
Siemens NH-2-200 | Siemens NH-2-200 | 200 | [4800.0, 120.0, 7.0, 0.1, 0.004] | 0 | 0 | [280.0, 650.0, 1200.0, 3000.0, 7000.0] | 0 | 0
Siemens NH-2-224 | Siemens NH-2-224 | 224 | [4800.0, 120.0, 7.0, 0.2, 0.04, 0.004] | 0 | 0 | [400.0, 750.0, 1453.0, 3025.0, 4315.0, 7600.0] | 0 | 0
Siemens NH-2-250 | Siemens NH-2-250 | 250 | [4800.0, 120.0, 7.0, 0.1, 0.004] | 0 | 0 | [450.0, 800.0, 1650.0, 4000.0, 8500.0] | 0 | 0
Siemens NH-2-315 | Siemens NH-2-315 | 315 | [4800.0, 120.0, 7.0, 0.1, 0.004] | 0 | 0 | [550.0, 920.0, 1900.0, 5000.0, 11000.0] | 0 | 0
Siemens NH-2-355 | Siemens NH-2-355 | 355 | [4800.0, 120.0, 6.0, 0.1, 0.004] | 0 | 0 | [650.0, 1116.27, 2350.0, 5840.0, 12790.0] | 0 | 0
Siemens NH-2-400 | Siemens NH-2-400 | 400 | [4800.0, 120.0, 7.0, 0.1, 0.004] | 0 | 0 | [720.0, 1350.0, 2800.0, 6500.0, 15000.0] | 0 | 0
Siemens NH-2-425 | Siemens NH-2-425 | 425 | [4800.0, 120.0, 7.0, 0.1, 0.004] | 0 | 0 | [850.0, 1500.0, 3050.0, 7500.0, 16500.0] | 0 | 0
Siemens NH-2-630 | Siemens NH-2-630 | 630 | [4800.0, 120.0, 7.0, 0.1, 0.004] | 0 | 0 | [1200.0, 2000.0, 4800.0, 12000.0, 26000.0] | 0 | 0

## dtypes
| element | column | dtype
0 | bus | name | object
1 | bus | vn_kv | float64
2 | bus | type | object
3 | bus | zone | object
4 | bus | in_service | bool
5 | load | name | object
6 | load | bus | uint32
7 | load | p_mw | float64
8 | load | q_mvar | float64
9 | load | const_z_percent | float64
10 | load | const_i_percent | float64
11 | load | sn_mva | float64
12 | load | scaling | float64
13 | load | in_service | bool
14 | load | type | object
15 | ext_grid | name | object
16 | ext_grid | bus | uint32
17 | ext_grid | vm_pu | float64
18 | ext_grid | va_degree | float64
19 | ext_grid | slack_weight | float64
20 | ext_grid | in_service | bool
21 | line | name | object
22 | line | std_type | object
23 | line | from_bus | uint32
24 | line | to_bus | uint32
25 | line | length_km | float64
26 | line | r_ohm_per_km | float64
27 | line | x_ohm_per_km | float64
28 | line | c_nf_per_km | float64
29 | line | g_us_per_km | float64
30 | line | max_i_ka | float64
31 | line | df | float64
32 | line | parallel | uint32
33 | line | type | object
34 | line | in_service | bool
35 | trafo | name | object
36 | trafo | std_type | object
37 | trafo | hv_bus | uint32
38 | trafo | lv_bus | uint32
39 | trafo | sn_mva | float64
40 | trafo | vn_hv_kv | float64
41 | trafo | vn_lv_kv | float64
42 | trafo | vk_percent | float64
43 | trafo | vkr_percent | float64
44 | trafo | pfe_kw | float64
45 | trafo | i0_percent | float64
46 | trafo | shift_degree | float64
47 | trafo | tap_side | object
48 | trafo | tap_neutral | int32
49 | trafo | tap_min | int32
50 | trafo | tap_max | int32
51 | trafo | tap_step_percent | float64
52 | trafo | tap_step_degree | float64
53 | trafo | tap_pos | int32
54 | trafo | tap_phase_shifter | bool
55 | trafo | parallel | uint32
56 | trafo | df | float64
57 | trafo | in_service | bool
58 | line_geodata | coords | object
59 | bus_geodata | x | float64
60 | bus_geodata | y | float64
61 | bus_geodata | coords | object

## parameters
| version | format_version | converged | OPF_converged | name | f_hz | sn_mva
0 | 2.14.6 | 2.14.0 | FALSE | FALSE |  | 50 | 1