## bus
| name | vn_kv | type | zone | in_service
0 | bus_LV_4461-23_0_3_node_0 | 0.4 | n |  | TRUE
1 | bus_LV_4461-23_0_3_node_1 | 0.4 | n |  | TRUE
2 | bus_LV_4461-23_0_3_node_2 | 0.4 | n |  | TRUE
3 | bus_LV_4461-23_0_3_node_3 | 0.4 | n |  | TRUE
4 | bus_LV_4461-23_0_3_node_4 | 0.4 | n |  | TRUE
5 | bus_LV_4461-23_0_3_node_22 | 0.4 | n |  | TRUE
6 | bus_LV_4461-23_0_3_node_28 | 0.4 | n |  | TRUE
7 | bus_LV_4461-23_0_3_node_13 | 0.4 | n |  | TRUE
8 | bus_LV_4461-23_0_3_node_18 | 0.4 | n |  | TRUE
9 | bus_LV_4461-23_0_3_node_83 | 0.4 | n |  | TRUE
10 | bus_LV_4461-23_0_3_node_26 | 0.4 | n |  | TRUE
11 | bus_LV_4461-23_0_3_node_82 | 0.4 | n |  | TRUE
12 | bus_LV_4461-23_0_3_node_20 | 0.4 | n |  | TRUE
13 | bus_LV_4461-23_0_3_node_16 | 0.4 | n |  | TRUE
14 | bus_LV_4461-23_0_3_node_23 | 0.4 | n |  | TRUE
15 | bus_LV_4461-23_0_3_node_75 | 0.4 | n |  | TRUE
16 | bus_LV_4461-23_0_3_node_15 | 0.4 | n |  | TRUE
17 | bus_LV_4461-23_0_3_node_21 | 0.4 | n |  | TRUE
18 | bus_LV_4461-23_0_3_node_33 | 0.4 | n |  | TRUE
19 | bus_LV_4461-23_0_3_node_30 | 0.4 | n |  | TRUE
20 | bus_LV_4461-23_0_3_node_17 | 0.4 | n |  | TRUE
21 | bus_LV_4461-23_0_3_node_19 | 0.4 | n |  | TRUE
22 | bus_LV_4461-23_0_3_node_71 | 0.4 | n |  | TRUE
23 | bus_LV_4461-23_0_3_node_45 | 0.4 | n |  | TRUE
24 | bus_LV_4461-23_0_3_node_63 | 0.4 | n |  | TRUE
25 | bus_LV_4461-23_0_3_node_62 | 0.4 | n |  | TRUE
26 | bus_LV_4461-23_0_3_node_29 | 0.4 | n |  | TRUE
27 | bus_LV_4461-23_0_3_node_24 | 0.4 | n |  | TRUE
28 | bus_LV_4461-23_0_3_node_72 | 0.4 | n |  | TRUE
29 | bus_LV_4461-23_0_3_node_25 | 0.4 | n |  | TRUE
30 | bus_LV_4461-23_0_3_node_8 | 0.4 | n |  | TRUE
31 | bus_LV_4461-23_0_3_node_11 | 0.4 | n |  | TRUE
32 | bus_LV_4461-23_0_3_node_12 | 0.4 | n |  | TRUE
33 | bus_LV_4461-23_0_3_node_9 | 0.4 | n |  | TRUE
34 | bus_LV_4461-23_0_3_node_27 | 0.4 | n |  | TRUE
35 | bus_LV_4461-23_0_3_node_5 | 0.4 | n |  | TRUE
36 | bus_LV_4461-23_0_3_node_6 | 0.4 | n |  | TRUE
37 | bus_LV_4461-23_0_3_node_7 | 0.4 | n |  | TRUE
38 | bus_LV_4461-23_0_3_node_10 | 0.4 | n |  | TRUE
39 | bus_LV_4461-23_0_3_node_84 | 0.4 | n |  | TRUE
40 | bus_LV_4461-23_0_3_node_85 | 0.4 | n |  | TRUE
41 | bus_LV_4461-23_0_3_node_86 | 0.4 | n |  | TRUE
42 | bus_LV_4461-23_0_3_node_31 | 0.4 | n |  | TRUE
43 | bus_LV_4461-23_0_3_node_42 | 0.4 | n |  | TRUE
44 | bus_LV_4461-23_0_3_node_74 | 0.4 | n |  | TRUE
45 | bus_LV_4461-23_0_3_node_76 | 0.4 | n |  | TRUE
46 | bus_LV_4461-23_0_3_node_32 | 0.4 | n |  | TRUE
47 | bus_LV_4461-23_0_3_node_60 | 0.4 | n |  | TRUE
48 | bus_LV_4461-23_0_3_node_61 | 0.4 | n |  | TRUE
49 | bus_LV_4461-23_0_3_node_34 | 0.4 | n |  | TRUE
50 | bus_LV_4461-23_0_3_node_35 | 0.4 | n |  | TRUE
51 | bus_LV_4461-23_0_3_node_36 | 0.4 | n |  | TRUE
52 | bus_LV_4461-23_0_3_node_37 | 0.4 | n |  | TRUE
53 | bus_LV_4461-23_0_3_node_38 | 0.4 | n |  | TRUE
54 | bus_LV_4461-23_0_3_node_39 | 0.4 | n |  | TRUE
55 | bus_LV_4461-23_0_3_node_69 | 0.4 | n |  | TRUE
56 | bus_LV_4461-23_0_3_node_43 | 0.4 | n |  | TRUE
57 | bus_LV_4461-23_0_3_node_68 | 0.4 | n |  | TRUE
58 | bus_LV_4461-23_0_3_node_41 | 0.4 | n |  | TRUE
59 | bus_LV_4461-23_0_3_node_40 | 0.4 | n |  | TRUE
60 | bus_LV_4461-23_0_3_node_44 | 0.4 | n |  | TRUE
61 | bus_LV_4461-23_0_3_node_66 | 0.4 | n |  | TRUE
62 | bus_LV_4461-23_0_3_node_67 | 0.4 | n |  | TRUE
63 | bus_LV_4461-23_0_3_node_65 | 0.4 | n |  | TRUE
64 | bus_LV_4461-23_0_3_node_46 | 0.4 | n |  | TRUE
65 | bus_LV_4461-23_0_3_node_47 | 0.4 | n |  | TRUE
66 | bus_LV_4461-23_0_3_node_48 | 0.4 | n |  | TRUE
67 | bus_LV_4461-23_0_3_node_49 | 0.4 | n |  | TRUE
68 | bus_LV_4461-23_0_3_node_50 | 0.4 | n |  | TRUE
69 | bus_LV_4461-23_0_3_node_51 | 0.4 | n |  | TRUE
70 | bus_LV_4461-23_0_3_node_64 | 0.4 | n |  | TRUE
71 | bus_LV_4461-23_0_3_node_58 | 0.4 | n |  | TRUE
72 | bus_LV_4461-23_0_3_node_80 | 0.4 | n |  | TRUE
73 | bus_LV_4461-23_0_3_node_78 | 0.4 | n |  | TRUE
74 | bus_LV_4461-23_0_3_node_59 | 0.4 | n |  | TRUE
75 | bus_LV_4461-23_0_3_node_81 | 0.4 | n |  | TRUE
76 | bus_LV_4461-23_0_3_node_52 | 0.4 | n |  | TRUE
77 | bus_LV_4461-23_0_3_node_53 | 0.4 | n |  | TRUE
78 | bus_LV_4461-23_0_3_node_54 | 0.4 | n |  | TRUE
79 | bus_LV_4461-23_0_3_node_55 | 0.4 | n |  | TRUE
80 | bus_LV_4461-23_0_3_node_56 | 0.4 | n |  | TRUE
81 | bus_LV_4461-23_0_3_node_73 | 0.4 | n |  | TRUE
82 | bus_LV_4461-23_0_3_node_70 | 0.4 | n |  | TRUE
83 | bus_MV_407_0_node_164 | 20 | n |  | TRUE

## load
| name | bus | p_mw | q_mvar | const_z_percent | const_i_percent | sn_mva | scaling | in_service | type
0 | LV_4461-23_0_3_load_0 | 0 | 0.0036107 | 0.00090493 | 0 | 0 |  | 1 | TRUE | wye
1 | LV_4461-23_0_3_load_1 | 1 | 0.0057212 | 0.0014339 | 0 | 0 |  | 1 | TRUE | wye
2 | LV_4461-23_0_3_load_2 | 2 | 0.0039443 | 0.00098854 | 0 | 0 |  | 1 | TRUE | wye
3 | LV_4461-23_0_3_load_28 | 6 | 0.0040773 | 0.0010219 | 0 | 0 |  | 1 | TRUE | wye
4 | LV_4461-23_0_3_load_83 | 9 | 0.0017162 | 0.00043013 | 0 | 0 |  | 1 | TRUE | wye
5 | LV_4461-23_0_3_load_82 | 11 | 0.0023718 | 0.00059442 | 0 | 0 |  | 1 | TRUE | wye
6 | LV_4461-23_0_3_load_75 | 15 | 0.0020577 | 0.0005157 | 0 | 0 |  | 1 | TRUE | wye
7 | LV_4461-23_0_3_load_33 | 18 | 0.005809 | 0.0014559 | 0 | 0 |  | 1 | TRUE | wye
8 | LV_4461-23_0_3_load_30 | 19 | 0.016208 | 0.0040621 | 0 | 0 |  | 1 | TRUE | wye
9 | LV_4461-23_0_3_load_71 | 22 | 0.019462 | 0.0048775 | 0 | 0 |  | 1 | TRUE | wye
10 | LV_4461-23_0_3_load_45 | 23 | 0.0069796 | 0.0017493 | 0 | 0 |  | 1 | TRUE | wye
11 | LV_4461-23_0_3_load_62 | 25 | 0.014953 | 0.0037475 | 0 | 0 |  | 1 | TRUE | wye
12 | LV_4461-23_0_3_load_29 | 26 | 0.022342 | 0.0055995 | 0 | 0 |  | 1 | TRUE | wye
13 | LV_4461-23_0_3_load_72 | 28 | 0.021039 | 0.0052729 | 0 | 0 |  | 1 | TRUE | wye
14 | LV_4461-23_0_3_load_9 | 33 | 0.0019638 | 0.00049217 | 0 | 0 |  | 1 | TRUE | wye
15 | LV_4461-23_0_3_load_27 | 34 | 0.0024138 | 0.00060495 | 0 | 0 |  | 1 | TRUE | wye
16 | LV_4461-23_0_3_load_5 | 35 | 0.0026877 | 0.0006736 | 0 | 0 |  | 1 | TRUE | wye
17 | LV_4461-23_0_3_load_6 | 36 | 0.0038796 | 0.00097233 | 0 | 0 |  | 1 | TRUE | wye
18 | LV_4461-23_0_3_load_7 | 37 | 0.0076147 | 0.0019084 | 0 | 0 |  | 1 | TRUE | wye
19 | LV_4461-23_0_3_load_10 | 38 | 0.0020974 | 0.00052565 | 0 | 0 |  | 1 | TRUE | wye
20 | LV_4461-23_0_3_load_84 | 39 | 0.021563 | 0.0054042 | 0 | 0 |  | 1 | TRUE | wye
21 | LV_4461-23_0_3_load_85 | 40 | 0.016343 | 0.0040959 | 0 | 0 |  | 1 | TRUE | wye
22 | LV_4461-23_0_3_load_86 | 41 | 0.019337 | 0.0048464 | 0 | 0 |  | 1 | TRUE | wye
23 | LV_4461-23_0_3_load_31 | 42 | 0.0025464 | 0.00063819 | 0 | 0 |  | 1 | TRUE | wye
24 | LV_4461-23_0_3_load_74 | 44 | 0.0018027 | 0.0004518 | 0 | 0 |  | 1 | TRUE | wye
25 | LV_4461-23_0_3_load_76 | 45 | 0.014337 | 0.0035932 | 0 | 0 |  | 1 | TRUE | wye
26 | LV_4461-23_0_3_load_32 | 46 | 0.0021931 | 0.00054964 | 0 | 0 |  | 1 | TRUE | wye
27 | LV_4461-23_0_3_load_60 | 47 | 0.0018217 | 0.00045655 | 0 | 0 |  | 1 | TRUE | wye
28 | LV_4461-23_0_3_load_34 | 49 | 0.0081484 | 0.0020422 | 0 | 0 |  | 1 | TRUE | wye
29 | LV_4461-23_0_3_load_35 | 50 | 0.0024342 | 0.00061006 | 0 | 0 |  | 1 | TRUE | wye
30 | LV_4461-23_0_3_load_37 | 52 | 0.0039549 | 0.0009912 | 0 | 0 |  | 1 | TRUE | wye
31 | LV_4461-23_0_3_load_38 | 53 | 0.014874 | 0.0037278 | 0 | 0 |  | 1 | TRUE | wye
32 | LV_4461-23_0_3_load_39 | 54 | 0.0060337 | 0.0015122 | 0 | 0 |  | 1 | TRUE | wye
33 | LV_4461-23_0_3_load_69 | 55 | 0.0015382 | 0.00038551 | 0 | 0 |  | 1 | TRUE | wye
34 | LV_4461-23_0_3_load_68 | 57 | 0.007683 | 0.0019255 | 0 | 0 |  | 1 | TRUE | wye
35 | LV_4461-23_0_3_load_41 | 58 | 0.0065019 | 0.0016295 | 0 | 0 |  | 1 | TRUE | wye
36 | LV_4461-23_0_3_load_40 | 59 | 0.010092 | 0.0025292 | 0 | 0 |  | 1 | TRUE | wye
37 | LV_4461-23_0_3_load_44 | 60 | 0.0072012 | 0.0018048 | 0 | 0 |  | 1 | TRUE | wye
38 | LV_4461-23_0_3_load_67 | 62 | 0.0061605 | 0.001544 | 0 | 0 |  | 1 | TRUE | wye
39 | LV_4461-23_0_3_load_65 | 63 | 0.0020142 | 0.00050482 | 0 | 0 |  | 1 | TRUE | wye
40 | LV_4461-23_0_3_load_46 | 64 | 0.0038805 | 0.00097253 | 0 | 0 |  | 1 | TRUE | wye
41 | LV_4461-23_0_3_load_47 | 65 | 0.0048184 | 0.0012076 | 0 | 0 |  | 1 | TRUE | wye
42 | LV_4461-23_0_3_load_49 | 67 | 0.0028219 | 0.00070724 | 0 | 0 |  | 1 | TRUE | wye
43 | LV_4461-23_0_3_load_50 | 68 | 0.0042684 | 0.0010697 | 0 | 0 |  | 1 | TRUE | wye
44 | LV_4461-23_0_3_load_51 | 69 | 0.0027025 | 0.00067731 | 0 | 0 |  | 1 | TRUE | wye
45 | LV_4461-23_0_3_load_64 | 70 | 0.004116 | 0.0010316 | 0 | 0 |  | 1 | TRUE | wye
46 | LV_4461-23_0_3_load_58 | 71 | 0.0026755 | 0.00067055 | 0 | 0 |  | 1 | TRUE | wye
47 | LV_4461-23_0_3_load_80 | 72 | 0.0076771 | 0.0019241 | 0 | 0 |  | 1 | TRUE | wye
48 | LV_4461-23_0_3_load_78 | 73 | 0.0086199 | 0.0021604 | 0 | 0 |  | 1 | TRUE | wye
49 | LV_4461-23_0_3_load_59 | 74 | 0.0032247 | 0.00080817 | 0 | 0 |  | 1 | TRUE | wye
50 | LV_4461-23_0_3_load_81 | 75 | 0.0032572 | 0.00081633 | 0 | 0 |  | 1 | TRUE | wye
51 | LV_4461-23_0_3_load_52 | 76 | 0.0064369 | 0.0016132 | 0 | 0 |  | 1 | TRUE | wye
52 | LV_4461-23_0_3_load_53 | 77 | 0.016287 | 0.0040818 | 0 | 0 |  | 1 | TRUE | wye
53 | LV_4461-23_0_3_load_56 | 80 | 0.0084959 | 0.0021293 | 0 | 0 |  | 1 | TRUE | wye
54 | LV_4461-23_0_3_load_73 | 81 | 0.0057544 | 0.0014422 | 0 | 0 |  | 1 | TRUE | wye
55 | LV_4461-23_0_3_load_70 | 82 | 0.0056687 | 0.0014207 | 0 | 0 |  | 1 | TRUE | wye

## ext_grid
| name | bus | vm_pu | va_degree | slack_weight | in_service
0 |  | 41 | 1 | 0 | 1 | TRUE

## line
| name | std_type | from_bus | to_bus | length_km | r_ohm_per_km | x_ohm_per_km | c_nf_per_km | g_us_per_km | max_i_ka | df | parallel | type | in_service
0 | LV_4461-23_0_3_line_0 |  | 0 | 1 | 0.024029 | 0.125 | 0.08 | 261 | 0 | 0.364 | 1 | 1 | cs | TRUE
1 | LV_4461-23_0_3_line_1 |  | 0 | 2 | 0.026263 | 0.125 | 0.08 | 261 | 0 | 0.364 | 1 | 1 | cs | TRUE
2 | LV_4461-23_0_3_line_2 |  | 1 | 3 | 0.035791 | 0.125 | 0.08 | 261 | 0 | 0.364 | 1 | 1 | cs | TRUE
3 | LV_4461-23_0_3_line_3 |  | 2 | 4 | 0.016217 | 0.125 | 0.08 | 261 | 0 | 0.364 | 1 | 1 | cs | TRUE
4 | LV_4461-23_0_3_line_4 |  | 3 | 5 | 0.0086641 | 0.125 | 0.08 | 261 | 0 | 0.364 | 1 | 2 | cs | TRUE
5 | LV_4461-23_0_3_line_5 |  | 3 | 6 | 0.012191 | 0.125 | 0.08 | 261 | 0 | 0.364 | 1 | 2 | cs | TRUE
6 | LV_4461-23_0_3_line_6 |  | 4 | 7 | 0.002138 | 0.125 | 0.08 | 261 | 0 | 0.364 | 1 | 1 | cs | TRUE
7 | LV_4461-23_0_3_line_7 |  | 5 | 23 | 0.031999 | 0.125 | 0.08 | 261 | 0 | 0.364 | 1 | 1 | cs | TRUE
8 | LV_4461-23_0_3_line_8 |  | 5 | 21 | 0.025738 | 0.125 | 0.08 | 261 | 0 | 0.364 | 1 | 1 | cs | TRUE
9 | LV_4461-23_0_3_line_9 |  | 6 | 12 | 0.045571 | 0.125 | 0.08 | 261 | 0 | 0.364 | 1 | 3 | cs | TRUE
10 | LV_4461-23_0_3_line_10 |  | 7 | 26 | 0.083741 | 0.125 | 0.08 | 261 | 0 | 0.364 | 1 | 1 | cs | TRUE
11 | LV_4461-23_0_3_line_11 |  | 8 | 9 | 0.038466 | 0.125 | 0.08 | 261 | 0 | 0.364 | 1 | 1 | cs | TRUE
12 | LV_4461-23_0_3_line_12 |  | 8 | 10 | 0.035774 | 0.125 | 0.08 | 261 | 0 | 0.364 | 1 | 2 | cs | TRUE
13 | LV_4461-23_0_3_line_13 |  | 8 | 11 | 0.0043531 | 0.125 | 0.08 | 261 | 0 | 0.364 | 1 | 1 | cs | TRUE
14 | LV_4461-23_0_3_line_14 |  | 9 | 29 | 0.034964 | 0.125 | 0.08 | 261 | 0 | 0.364 | 1 | 1 | cs | TRUE
15 | LV_4461-23_0_3_line_15 |  | 10 | 39 | 0.034879 | 0.125 | 0.08 | 261 | 0 | 0.364 | 1 | 1 | cs | TRUE
16 | LV_4461-23_0_3_line_16 |  | 10 | 12 | 0.005607 | 0.125 | 0.08 | 261 | 0 | 0.364 | 1 | 3 | cs | TRUE
17 | LV_4461-23_0_3_line_17 |  | 11 | 20 | 0.0084991 | 0.125 | 0.08 | 261 | 0 | 0.364 | 1 | 1 | cs | TRUE
18 | LV_4461-23_0_3_line_18 |  | 12 | 13 | 0.0085357 | 0.125 | 0.08 | 261 | 0 | 0.364 | 1 | 3 | cs | TRUE
19 | LV_4461-23_0_3_line_19 |  | 13 | 24 | 0.029266 | 0.125 | 0.08 | 261 | 0 | 0.364 | 1 | 3 | cs | TRUE
20 | LV_4461-23_0_3_line_20 |  | 13 | 25 | 0.0095478 | 0.125 | 0.08 | 261 | 0 | 0.364 | 1 | 1 | cs | TRUE
21 | LV_4461-23_0_3_line_21 |  | 14 | 15 | 0.030475 | 0.125 | 0.08 | 261 | 0 | 0.364 | 1 | 1 | cs | TRUE
22 | LV_4461-23_0_3_line_22 |  | 14 | 16 | 0.009286 | 0.125 | 0.08 | 261 | 0 | 0.364 | 1 | 1 | cs | TRUE
23 | LV_4461-23_0_3_line_23 |  | 15 | 44 | 0.019057 | 0.125 | 0.08 | 261 | 0 | 0.364 | 1 | 1 | cs | TRUE
24 | LV_4461-23_0_3_line_24 |  | 16 | 20 | 0.0091013 | 0.125 | 0.08 | 261 | 0 | 0.364 | 1 | 1 | cs | TRUE
25 | LV_4461-23_0_3_line_25 |  | 16 | 18 | 0.0025738 | 0.125 | 0.08 | 261 | 0 | 0.364 | 1 | 1 | cs | TRUE
26 | LV_4461-23_0_3_line_26 |  | 17 | 18 | 0.040129 | 0.125 | 0.08 | 261 | 0 | 0.364 | 1 | 1 | cs | TRUE
27 | LV_4461-23_0_3_line_27 |  | 17 | 19 | 0.018801 | 0.125 | 0.08 | 261 | 0 | 0.364 | 1 | 1 | cs | TRUE
28 | LV_4461-23_0_3_line_28 |  | 19 | 42 | 0.034151 | 0.125 | 0.08 | 261 | 0 | 0.364 | 1 | 1 | cs | TRUE
29 | LV_4461-23_0_3_line_29 |  | 21 | 22 | 0.015241 | 0.125 | 0.08 | 261 | 0 | 0.364 | 1 | 1 | cs | TRUE
30 | LV_4461-23_0_3_line_30 |  | 22 | 27 | 0.0015909 | 0.125 | 0.08 | 261 | 0 | 0.364 | 1 | 1 | cs | TRUE
31 | LV_4461-23_0_3_line_31 |  | 23 | 43 | 0.0097679 | 0.125 | 0.08 | 261 | 0 | 0.364 | 1 | 1 | cs | TRUE
32 | LV_4461-23_0_3_line_32 |  | 24 | 40 | 0.005441 | 0.125 | 0.08 | 261 | 0 | 0.364 | 1 | 1 | cs | TRUE
33 | LV_4461-23_0_3_line_33 |  | 24 | 41 | 0.022453 | 0.125 | 0.08 | 261 | 0 | 0.364 | 1 | 3 | cs | TRUE
34 | LV_4461-23_0_3_line_34 |  | 27 | 28 | 0.031616 | 0.125 | 0.08 | 261 | 0 | 0.364 | 1 | 1 | cs | TRUE
35 | LV_4461-23_0_3_line_35 |  | 28 | 45 | 0.02686 | 0.125 | 0.08 | 261 | 0 | 0.364 | 1 | 1 | cs | TRUE
36 | LV_4461-23_0_3_line_36 |  | 29 | 30 | 0.020263 | 0.125 | 0.08 | 261 | 0 | 0.364 | 1 | 1 | cs | TRUE
37 | LV_4461-23_0_3_line_37 |  | 30 | 38 | 0.0099841 | 0.125 | 0.08 | 261 | 0 | 0.364 | 1 | 1 | cs | TRUE
38 | LV_4461-23_0_3_line_38 |  | 30 | 36 | 0.015022 | 0.125 | 0.08 | 261 | 0 | 0.364 | 1 | 1 | cs | TRUE
39 | LV_4461-23_0_3_line_39 |  | 31 | 32 | 0.055925 | 0.125 | 0.08 | 261 | 0 | 0.364 | 1 | 1 | cs | TRUE
40 | LV_4461-23_0_3_line_40 |  | 31 | 33 | 0.010747 | 0.125 | 0.08 | 261 | 0 | 0.364 | 1 | 1 | cs | TRUE
41 | LV_4461-23_0_3_line_41 |  | 32 | 34 | 0.023158 | 0.125 | 0.08 | 261 | 0 | 0.364 | 1 | 1 | cs | TRUE
42 | LV_4461-23_0_3_line_42 |  | 33 | 38 | 0.018431 | 0.125 | 0.08 | 261 | 0 | 0.364 | 1 | 1 | cs | TRUE
43 | LV_4461-23_0_3_line_43 |  | 35 | 36 | 0.023057 | 0.125 | 0.08 | 261 | 0 | 0.364 | 1 | 1 | cs | TRUE
44 | LV_4461-23_0_3_line_44 |  | 35 | 37 | 0.00022989 | 0.125 | 0.08 | 261 | 0 | 0.364 | 1 | 1 | cs | TRUE
45 | LV_4461-23_0_3_line_45 |  | 42 | 46 | 0.017042 | 0.125 | 0.08 | 261 | 0 | 0.364 | 1 | 1 | cs | TRUE
46 | LV_4461-23_0_3_line_46 |  | 43 | 60 | 0.011114 | 0.125 | 0.08 | 261 | 0 | 0.364 | 1 | 1 | cs | TRUE
47 | LV_4461-23_0_3_line_47 |  | 43 | 59 | 0.011842 | 0.125 | 0.08 | 261 | 0 | 0.364 | 1 | 1 | cs | TRUE
48 | LV_4461-23_0_3_line_48 |  | 44 | 81 | 0.0033856 | 0.125 | 0.08 | 261 | 0 | 0.364 | 1 | 1 | cs | TRUE
49 | LV_4461-23_0_3_line_49 |  | 46 | 47 | 0.015367 | 0.125 | 0.08 | 261 | 0 | 0.364 | 1 | 1 | cs | TRUE
50 | LV_4461-23_0_3_line_50 |  | 47 | 48 | 0.010298 | 0.125 | 0.08 | 261 | 0 | 0.364 | 1 | 1 | cs | TRUE
51 | LV_4461-23_0_3_line_51 |  | 48 | 79 | 0.017689 | 0.125 | 0.08 | 261 | 0 | 0.364 | 1 | 1 | cs | TRUE
52 | LV_4461-23_0_3_line_52 |  | 49 | 50 | 0.0091798 | 0.125 | 0.08 | 261 | 0 | 0.364 | 1 | 1 | cs | TRUE
53 | LV_4461-23_0_3_line_53 |  | 49 | 51 | 0.023657 | 0.125 | 0.08 | 261 | 0 | 0.364 | 1 | 1 | cs | TRUE
54 | LV_4461-23_0_3_line_54 |  | 50 | 52 | 0.0059067 | 0.125 | 0.08 | 261 | 0 | 0.364 | 1 | 1 | cs | TRUE
55 | LV_4461-23_0_3_line_55 |  | 51 | 53 | 0.023682 | 0.125 | 0.08 | 261 | 0 | 0.364 | 1 | 1 | cs | TRUE
56 | LV_4461-23_0_3_line_56 |  | 51 | 54 | 0.019079 | 0.125 | 0.08 | 261 | 0 | 0.364 | 1 | 1 | cs | TRUE
57 | LV_4461-23_0_3_line_57 |  | 52 | 55 | 0.017555 | 0.125 | 0.08 | 261 | 0 | 0.364 | 1 | 1 | cs | TRUE
58 | LV_4461-23_0_3_line_58 |  | 53 | 56 | 0.017835 | 0.125 | 0.08 | 261 | 0 | 0.364 | 1 | 1 | cs | TRUE
59 | LV_4461-23_0_3_line_59 |  | 55 | 57 | 0.018186 | 0.125 | 0.08 | 261 | 0 | 0.364 | 1 | 1 | cs | TRUE
60 | LV_4461-23_0_3_line_60 |  | 56 | 58 | 0.029376 | 0.125 | 0.08 | 261 | 0 | 0.364 | 1 | 1 | cs | TRUE
61 | LV_4461-23_0_3_line_61 |  | 58 | 59 | 0.013255 | 0.125 | 0.08 | 261 | 0 | 0.364 | 1 | 1 | cs | TRUE
62 | LV_4461-23_0_3_line_62 |  | 60 | 61 | 0.0086742 | 0.125 | 0.08 | 261 | 0 | 0.364 | 1 | 1 | cs | TRUE
63 | LV_4461-23_0_3_line_63 |  | 61 | 62 | 0.008739 | 0.125 | 0.08 | 261 | 0 | 0.364 | 1 | 1 | cs | TRUE
64 | LV_4461-23_0_3_line_64 |  | 61 | 63 | 0.029002 | 0.125 | 0.08 | 261 | 0 | 0.364 | 1 | 1 | cs | TRUE
65 | LV_4461-23_0_3_line_65 |  | 62 | 82 | 0.0046436 | 0.125 | 0.08 | 261 | 0 | 0.364 | 1 | 1 | cs | TRUE
66 | LV_4461-23_0_3_line_66 |  | 64 | 65 | 0.0061694 | 0.125 | 0.08 | 261 | 0 | 0.364 | 1 | 1 | cs | TRUE
67 | LV_4461-23_0_3_line_67 |  | 64 | 66 | 0.022365 | 0.125 | 0.08 | 261 | 0 | 0.364 | 1 | 1 | cs | TRUE
68 | LV_4461-23_0_3_line_68 |  | 65 | 67 | 0.0080418 | 0.125 | 0.08 | 261 | 0 | 0.364 | 1 | 1 | cs | TRUE
69 | LV_4461-23_0_3_line_69 |  | 66 | 68 | 0.022304 | 0.125 | 0.08 | 261 | 0 | 0.364 | 1 | 1 | cs | TRUE
70 | LV_4461-23_0_3_line_70 |  | 66 | 69 | 0.011735 | 0.125 | 0.08 | 261 | 0 | 0.364 | 1 | 1 | cs | TRUE
71 | LV_4461-23_0_3_line_71 |  | 67 | 70 | 0.0083976 | 0.125 | 0.08 | 261 | 0 | 0.364 | 1 | 1 | cs | TRUE
72 | LV_4461-23_0_3_line_72 |  | 68 | 71 | 0.0031115 | 0.125 | 0.08 | 261 | 0 | 0.364 | 1 | 1 | cs | TRUE
73 | LV_4461-23_0_3_line_73 |  | 69 | 72 | 0.0078151 | 0.125 | 0.08 | 261 | 0 | 0.364 | 1 | 1 | cs | TRUE
74 | LV_4461-23_0_3_line_74 |  | 70 | 73 | 0.008088 | 0.125 | 0.08 | 261 | 0 | 0.364 | 1 | 1 | cs | TRUE
75 | LV_4461-23_0_3_line_75 |  | 71 | 74 | 0.011041 | 0.125 | 0.08 | 261 | 0 | 0.364 | 1 | 1 | cs | TRUE
76 | LV_4461-23_0_3_line_76 |  | 72 | 75 | 0.014891 | 0.125 | 0.08 | 261 | 0 | 0.364 | 1 | 1 | cs | TRUE
77 | LV_4461-23_0_3_line_77 |  | 74 | 81 | 0.010252 | 0.125 | 0.08 | 261 | 0 | 0.364 | 1 | 1 | cs | TRUE
78 | LV_4461-23_0_3_line_78 |  | 76 | 77 | 0.01678 | 0.125 | 0.08 | 261 | 0 | 0.364 | 1 | 1 | cs | TRUE
79 | LV_4461-23_0_3_line_79 |  | 76 | 78 | 0.024364 | 0.125 | 0.08 | 261 | 0 | 0.364 | 1 | 1 | cs | TRUE
80 | LV_4461-23_0_3_line_80 |  | 77 | 79 | 0.0056076 | 0.125 | 0.08 | 261 | 0 | 0.364 | 1 | 1 | cs | TRUE
81 | LV_4461-23_0_3_line_81 |  | 78 | 80 | 0.014483 | 0.125 | 0.08 | 261 | 0 | 0.364 | 1 | 1 | cs | TRUE

## trafo
| name | std_type | hv_bus | lv_bus | sn_mva | vn_hv_kv | vn_lv_kv | vk_percent | vkr_percent | pfe_kw | i0_percent | shift_degree | tap_side | tap_neutral | tap_min | tap_max | tap_step_percent | tap_step_degree | tap_pos | tap_phase_shifter | parallel | df | in_service
0 | LV_4461-23_0_3_trafo_86 | 0.63 MVA 20/0.4 kV | 83 | 41 | 0.63 | 20 | 0.4 | 6 | 1.206 | 1.65 | 0.2619 | 150 | hv | 0 | -2 | 2 | 2.5 | 0 | 0 | FALSE | 1 | 1 | TRUE

## line_geodata
| x0 | y0 | x1 | y1 | x2 | y2 | x3 | y3 | x4 | y4 | x5 | y5
0 | 2739985.0619 | 1268015.2863 | 2740007.9482 | 1268007.9628
1 | 2739985.0619 | 1268015.2863 | 2739960.0479 | 1268023.2906
2 | 2740042.0362 | 1267997.055 | 2740007.9482 | 1268007.9628
3 | 2739944.6028 | 1268028.2329 | 2739960.0479 | 1268023.2906
4 | 2740042.0362 | 1267997.055 | 2740046.2323 | 1267995.7087 | 2740050.347 | 1267994.6162
5 | 2740042.0362 | 1267997.055 | 2740045.9371 | 1268008.6046
6 | 2739943.9281 | 1268026.2038 | 2739944.6028 | 1268028.2329
7 | 2740050.347 | 1267994.6162 | 2740081.0984 | 1267985.7683
8 | 2740042.1534 | 1267970.2093 | 2740050.347 | 1267994.6162
9 | 2740060.5195 | 1268051.7799 | 2740045.9371 | 1268008.6046
10 | 2739943.9281 | 1268026.2038 | 2740023.9299 | 1268001.4606
11 | 2740066.7112 | 1268089.4635 | 2740053.9045 | 1268093.197 | 2740029.641 | 1268099.7229
12 | 2740062.3136 | 1268057.0943 | 2740069.0331 | 1268076.973 | 2740068.9805 | 1268079.5076 | 2740067.5745 | 1268081.643 | 2740064.7625 | 1268083.3669 | 2740066.7112 | 1268089.4635
13 | 2740066.7112 | 1268089.4635 | 2740068.036 | 1268093.6101
14 | 2739995.8772 | 1268108.804 | 2740029.641 | 1268099.7229
15 | 2740029.243 | 1268068.4661 | 2740056.0502 | 1268059.2479 | 2740058.6921 | 1268058.343 | 2740062.3136 | 1268057.0943
16 | 2740062.3136 | 1268057.0943 | 2740060.5195 | 1268051.7799
17 | 2740075.463 | 1268097.0006 | 2740072.32 | 1268094.2678 | 2740068.036 | 1268093.6101
18 | 2740060.5195 | 1268051.7799 | 2740065.1106 | 1268050.2873 | 2740068.6391 | 1268049.1476
19 | 2740068.6391 | 1268049.1476 | 2740071.3889 | 1268057.343 | 2740091.0471 | 1268051.114
20 | 2740068.6391 | 1268049.1476 | 2740065.6027 | 1268040.0955
21 | 2740080.9584 | 1268085.3194 | 2740110.2142 | 1268076.7857
22 | 2740084.0791 | 1268094.0686 | 2740080.9584 | 1268085.3194
23 | 2740110.2142 | 1268076.7857 | 2740128.5084 | 1268071.4494
24 | 2740075.463 | 1268097.0006 | 2740080.0784 | 1268095.4307 | 2740084.0791 | 1268094.0686
25 | 2740084.0791 | 1268094.0686 | 2740084.9129 | 1268096.5036
26 | 2740100.5716 | 1268131.752 | 2740098.9641 | 1268127.1428 | 2740094.9801 | 1268125.9026 | 2740084.9129 | 1268096.5036
27 | 2740100.5716 | 1268131.752 | 2740118.5847 | 1268126.3669
28 | 2740118.5847 | 1268126.3669 | 2740128.2827 | 1268123.4676 | 2740139.9235 | 1268121.5863 | 2740151.7382 | 1268119.6757 | 2740152.0057 | 1268119.6447
29 | 2740042.1534 | 1267970.2093 | 2740056.9413 | 1267966.5217
30 | 2740058.485 | 1267966.1368 | 2740056.9413 | 1267966.5217
31 | 2740090.4856 | 1267983.0674 | 2740081.0984 | 1267985.7683
32 | 2740091.0471 | 1268051.114 | 2740093.1757 | 1268051.5315 | 2740094.2402 | 1268052.3687 | 2740095.2402 | 1268054.0162
33 | 2740104.1978 | 1268033.2082 | 2740101.3064 | 1268038.9119 | 2740099.0859 | 1268042.6852 | 2740096.4212 | 1268046.1365 | 2740094.1261 | 1268048.6067 | 2740091.0471 | 1268051.114
34 | 2740058.485 | 1267966.1368 | 2740070.4839 | 1267963.1405 | 2740088.9723 | 1267957.7826
35 | 2740088.9723 | 1267957.7826 | 2740100.2824 | 1267954.505 | 2740114.4491 | 1267949.3247
36 | 2739995.8772 | 1268108.804 | 2739990.0297 | 1268110.5672 | 2739979.297 | 1268113.8495 | 2739978.2779 | 1268111.1004
37 | 2739978.2779 | 1268111.1004 | 2739968.6955 | 1268113.9043
38 | 2739978.2779 | 1268111.1004 | 2739974.4847 | 1268100.8561 | 2739971.9916 | 1268097.6042
39 | 2739887.0285 | 1268137.8436 | 2739890.8808 | 1268136.7003 | 2739899.9122 | 1268134.0337 | 2739940.6911 | 1268122.0987
40 | 2739940.6911 | 1268122.0987 | 2739951.0059 | 1268119.0805
41 | 2739887.0285 | 1268137.8436 | 2739880.5432 | 1268115.612
42 | 2739951.0059 | 1268119.0805 | 2739968.6955 | 1268113.9043
43 | 2739962.2914 | 1268077.0616 | 2739966.4429 | 1268090.3665 | 2739971.9916 | 1268097.6042
44 | 2739962.2229 | 1268076.8422 | 2739962.2914 | 1268077.0616
45 | 2740152.0057 | 1268119.6447 | 2740166.062 | 1268118.0138 | 2740168.934 | 1268117.6823
46 | 2740090.4856 | 1267983.0674 | 2740093.501 | 1267993.7645
47 | 2740090.4856 | 1267983.0674 | 2740101.8653 | 1267979.7914
48 | 2740128.5084 | 1268071.4494 | 2740131.7586 | 1268070.5013
49 | 2740184.1999 | 1268115.92 | 2740168.934 | 1268117.6823
50 | 2740194.4299 | 1268114.7391 | 2740184.1999 | 1268115.92
51 | 2740212.0533 | 1268112.6997 | 2740194.4299 | 1268114.7391
52 | 2740172.2641 | 1268017.1075 | 2740174.7615 | 1268025.9411
53 | 2740165.828 | 1267994.3428 | 2740172.2641 | 1268017.1075
54 | 2740174.7615 | 1268025.9411 | 2740174.7615 | 1268025.9411 | 2740171.8236 | 1268031.0654 | 2740171.8236 | 1268031.0654
55 | 2740165.828 | 1267994.3428 | 2740162.6904 | 1267995.8253 | 2740159.0933 | 1267995.7288 | 2740156.4631 | 1267994.5542 | 2740153.8861 | 1267991.7681 | 2740149.7437 | 1267982.7355
56 | 2740165.828 | 1267994.3428 | 2740169.5601 | 1267997.0005 | 2740175.4392 | 1267998.9864 | 2740180.9814 | 1267998.9845 | 2740183.6778 | 1267998.4445
57 | 2740154.9928 | 1268036.0572 | 2740171.8236 | 1268031.0654
58 | 2740142.3091 | 1267966.5244 | 2740149.7437 | 1267982.7355
59 | 2740137.5576 | 1268041.2282 | 2740154.9928 | 1268036.0572
60 | 2740142.3091 | 1267966.5244 | 2740130.3894 | 1267971.58 | 2740114.6025 | 1267976.1247
61 | 2740101.8653 | 1267979.7914 | 2740114.6025 | 1267976.1247
62 | 2740095.8544 | 1268002.1133 | 2740093.501 | 1267993.7645
63 | 2740095.8544 | 1268002.1133 | 2740087.4211 | 1268004.4043
64 | 2740095.8544 | 1268002.1133 | 2740108.9356 | 1267998.5644 | 2740111.0551 | 1268006.667 | 2740115.0814 | 1268012.4813
65 | 2740082.9398 | 1268005.6217 | 2740087.4211 | 1268004.4043
66 | 2740198.0672 | 1268051.1532 | 2740203.99 | 1268049.4267
67 | 2740176.597 | 1268057.4155 | 2740194.7194 | 1268052.1291 | 2740198.0672 | 1268051.1532
68 | 2740203.99 | 1268049.4267 | 2740211.7105 | 1268047.1761
69 | 2740176.597 | 1268057.4155 | 2740155.1862 | 1268063.6655
70 | 2740176.597 | 1268057.4155 | 2740180.0949 | 1268068.6172
71 | 2740211.7105 | 1268047.1761 | 2740219.7726 | 1268044.826
72 | 2740155.1862 | 1268063.6655 | 2740152.1994 | 1268064.5374
73 | 2740180.0949 | 1268068.6172 | 2740182.4244 | 1268076.077
74 | 2740219.7726 | 1268044.826 | 2740227.5374 | 1268042.5625
75 | 2740141.6009 | 1268067.6304 | 2740145.1672 | 1268066.5901 | 2740152.1994 | 1268064.5374
76 | 2740186.863 | 1268090.2912 | 2740182.4244 | 1268076.077
77 | 2740141.6009 | 1268067.6304 | 2740131.7586 | 1268070.5013
78 | 2740234.2929 | 1268110.127 | 2740217.6238 | 1268112.0553
79 | 2740257.5344 | 1268103.1919 | 2740251.6238 | 1268105.7096 | 2740238.7753 | 1268109.6085 | 2740234.2929 | 1268110.127
80 | 2740212.0533 | 1268112.6997 | 2740217.6238 | 1268112.0553
81 | 2740257.5344 | 1268103.1919 | 2740252.8911 | 1268089.473

## bus_geodata
| x | y | coords
0 | 2739985.0619 | 1268015.2863
1 | 2740007.9482 | 1268007.9628
2 | 2739960.0479 | 1268023.2906
3 | 2740042.0362 | 1267997.055
4 | 2739944.6028 | 1268028.2329
5 | 2740050.347 | 1267994.6162
6 | 2740045.9371 | 1268008.6046
7 | 2739943.9281 | 1268026.2038
8 | 2740066.7112 | 1268089.4635
9 | 2740029.641 | 1268099.7229
10 | 2740062.3136 | 1268057.0943
11 | 2740068.036 | 1268093.6101
12 | 2740060.5195 | 1268051.7799
13 | 2740068.6391 | 1268049.1476
14 | 2740080.9584 | 1268085.3194
15 | 2740110.2142 | 1268076.7857
16 | 2740084.0791 | 1268094.0686
17 | 2740100.5716 | 1268131.752
18 | 2740084.9129 | 1268096.5036
19 | 2740118.5847 | 1268126.3669
20 | 2740075.463 | 1268097.0006
21 | 2740042.1534 | 1267970.2093
22 | 2740056.9413 | 1267966.5217
23 | 2740081.0984 | 1267985.7683
24 | 2740091.0471 | 1268051.114
25 | 2740065.6027 | 1268040.0955
26 | 2740023.9299 | 1268001.4606
27 | 2740058.485 | 1267966.1368
28 | 2740088.9723 | 1267957.7826
29 | 2739995.8772 | 1268108.804
30 | 2739978.2779 | 1268111.1004
31 | 2739940.6911 | 1268122.0987
32 | 2739887.0285 | 1268137.8436
33 | 2739951.0059 | 1268119.0805
34 | 2739880.5432 | 1268115.612
35 | 2739962.2914 | 1268077.0616
36 | 2739971.9916 | 1268097.6042
37 | 2739962.2229 | 1268076.8422
38 | 2739968.6955 | 1268113.9043
39 | 2740029.243 | 1268068.4661
40 | 2740095.2402 | 1268054.0162
41 | 2740104.1978 | 1268033.2082
42 | 2740152.0057 | 1268119.6447
43 | 2740090.4856 | 1267983.0674
44 | 2740128.5084 | 1268071.4494
45 | 2740114.4491 | 1267949.3247
46 | 2740168.934 | 1268117.6823
47 | 2740184.1999 | 1268115.92
48 | 2740194.4299 | 1268114.7391
49 | 2740172.2641 | 1268017.1075
50 | 2740174.7615 | 1268025.9411
51 | 2740165.828 | 1267994.3428
52 | 2740171.8236 | 1268031.0654
53 | 2740149.7437 | 1267982.7355
54 | 2740183.6778 | 1267998.4445
55 | 2740154.9928 | 1268036.0572
56 | 2740142.3091 | 1267966.5244
57 | 2740137.5576 | 1268041.2282
58 | 2740114.6025 | 1267976.1247
59 | 2740101.8653 | 1267979.7914
60 | 2740093.501 | 1267993.7645
61 | 2740095.8544 | 1268002.1133
62 | 2740087.4211 | 1268004.4043
63 | 2740115.0814 | 1268012.4813
64 | 2740198.0672 | 1268051.1532
65 | 2740203.99 | 1268049.4267
66 | 2740176.597 | 1268057.4155
67 | 2740211.7105 | 1268047.1761
68 | 2740155.1862 | 1268063.6655
69 | 2740180.0949 | 1268068.6172
70 | 2740219.7726 | 1268044.826
71 | 2740152.1994 | 1268064.5374
72 | 2740182.4244 | 1268076.077
73 | 2740227.5374 | 1268042.5625
74 | 2740141.6009 | 1268067.6304
75 | 2740186.863 | 1268090.2912
76 | 2740234.2929 | 1268110.127
77 | 2740217.6238 | 1268112.0553
78 | 2740257.5344 | 1268103.1919
79 | 2740212.0533 | 1268112.6997
80 | 2740252.8911 | 1268089.473
81 | 2740131.7586 | 1268070.5013
82 | 2740082.9398 | 1268005.6217
83 | 2740091.0471 | 1268051.114

## line_std_types
| c_nf_per_km | r_ohm_per_km | x_ohm_per_km | max_i_ka | type | q_mm2 | alpha | voltage_rating
NAYY 4x50 SE | 210 | 0.642 | 0.083 | 0.142 | cs | 50 | 0.00403 | LV
NAYY 4x120 SE | 264 | 0.225 | 0.08 | 0.242 | cs | 120 | 0.00403 | LV
NAYY 4x150 SE | 261 | 0.208 | 0.08 | 0.27 | cs | 150 | 0.00403 | LV
NA2XS2Y 1x95 RM/25 12/20 kV | 216 | 0.313 | 0.132 | 0.252 | cs | 95 | 0.00403 | MV
NA2XS2Y 1x185 RM/25 12/20 kV | 273 | 0.161 | 0.117 | 0.362 | cs | 185 | 0.00403 | MV
NA2XS2Y 1x240 RM/25 12/20 kV | 304 | 0.122 | 0.112 | 0.421 | cs | 240 | 0.00403 | MV
NA2XS2Y 1x95 RM/25 6/10 kV | 315 | 0.313 | 0.123 | 0.249 | cs | 95 | 0.00403 | MV
NA2XS2Y 1x185 RM/25 6/10 kV | 406 | 0.161 | 0.11 | 0.358 | cs | 185 | 0.00403 | MV
NA2XS2Y 1x240 RM/25 6/10 kV | 456 | 0.122 | 0.105 | 0.416 | cs | 240 | 0.00403 | MV
NA2XS2Y 1x150 RM/25 12/20 kV | 250 | 0.206 | 0.116 | 0.319 | cs | 150 | 0.00403 | MV
NA2XS2Y 1x120 RM/25 12/20 kV | 230 | 0.253 | 0.119 | 0.283 | cs | 120 | 0.00403 | MV
NA2XS2Y 1x70 RM/25 12/20 kV | 190 | 0.443 | 0.132 | 0.22 | cs | 70 | 0.00403 | MV
NA2XS2Y 1x150 RM/25 6/10 kV | 360 | 0.206 | 0.11 | 0.315 | cs | 150 | 0.00403 | MV
NA2XS2Y 1x120 RM/25 6/10 kV | 340 | 0.253 | 0.113 | 0.28 | cs | 120 | 0.00403 | MV
NA2XS2Y 1x70 RM/25 6/10 kV | 280 | 0.443 | 0.123 | 0.217 | cs | 70 | 0.00403 | MV
N2XS(FL)2Y 1x120 RM/35 64/110 kV | 112 | 0.153 | 0.166 | 0.366 | cs | 120 | 0.00393 | HV
N2XS(FL)2Y 1x185 RM/35 64/110 kV | 125 | 0.099 | 0.156 | 0.457 | cs | 185 | 0.00393 | HV
N2XS(FL)2Y 1x240 RM/35 64/110 kV | 135 | 0.075 | 0.149 | 0.526 | cs | 240 | 0.00393 | HV
N2XS(FL)2Y 1x300 RM/35 64/110 kV | 144 | 0.06 | 0.144 | 0.588 | cs | 300 | 0.00393 | HV
15-AL1/3-ST1A 0.4 | 11 | 1.8769 | 0.35 | 0.105 | ol | 16 | 0.00403 | LV
24-AL1/4-ST1A 0.4 | 11.25 | 1.2012 | 0.335 | 0.14 | ol | 24 | 0.00403 | LV
48-AL1/8-ST1A 0.4 | 12.2 | 0.5939 | 0.3 | 0.21 | ol | 48 | 0.00403 | LV
94-AL1/15-ST1A 0.4 | 13.2 | 0.306 | 0.29 | 0.35 | ol | 94 | 0.00403 | LV
34-AL1/6-ST1A 10.0 | 9.7 | 0.8342 | 0.36 | 0.17 | ol | 34 | 0.00403 | MV
48-AL1/8-ST1A 10.0 | 10.1 | 0.5939 | 0.35 | 0.21 | ol | 48 | 0.00403 | MV
70-AL1/11-ST1A 10.0 | 10.4 | 0.4132 | 0.339 | 0.29 | ol | 70 | 0.00403 | MV
94-AL1/15-ST1A 10.0 | 10.75 | 0.306 | 0.33 | 0.35 | ol | 94 | 0.00403 | MV
122-AL1/20-ST1A 10.0 | 11.1 | 0.2376 | 0.323 | 0.41 | ol | 122 | 0.00403 | MV
149-AL1/24-ST1A 10.0 | 11.25 | 0.194 | 0.315 | 0.47 | ol | 149 | 0.00403 | MV
34-AL1/6-ST1A 20.0 | 9.15 | 0.8342 | 0.382 | 0.17 | ol | 34 | 0.00403 | MV
48-AL1/8-ST1A 20.0 | 9.5 | 0.5939 | 0.372 | 0.21 | ol | 48 | 0.00403 | MV
70-AL1/11-ST1A 20.0 | 9.7 | 0.4132 | 0.36 | 0.29 | ol | 70 | 0.00403 | MV
94-AL1/15-ST1A 20.0 | 10 | 0.306 | 0.35 | 0.35 | ol | 94 | 0.00403 | MV
122-AL1/20-ST1A 20.0 | 10.3 | 0.2376 | 0.344 | 0.41 | ol | 122 | 0.00403 | MV
149-AL1/24-ST1A 20.0 | 10.5 | 0.194 | 0.337 | 0.47 | ol | 149 | 0.00403 | MV
184-AL1/30-ST1A 20.0 | 10.75 | 0.1571 | 0.33 | 0.535 | ol | 184 | 0.00403 | MV
243-AL1/39-ST1A 20.0 | 11 | 0.1188 | 0.32 | 0.645 | ol | 243 | 0.00403 | MV
48-AL1/8-ST1A 110.0 | 8 | 0.5939 | 0.46 | 0.21 | ol | 48 | 0.00403 | HV
70-AL1/11-ST1A 110.0 | 8.4 | 0.4132 | 0.45 | 0.29 | ol | 70 | 0.00403 | HV
94-AL1/15-ST1A 110.0 | 8.65 | 0.306 | 0.44 | 0.35 | ol | 94 | 0.00403 | HV
122-AL1/20-ST1A 110.0 | 8.5 | 0.2376 | 0.43 | 0.41 | ol | 122 | 0.00403 | HV
149-AL1/24-ST1A 110.0 | 8.75 | 0.194 | 0.41 | 0.47 | ol | 149 | 0.00403 | HV
184-AL1/30-ST1A 110.0 | 8.8 | 0.1571 | 0.4 | 0.535 | ol | 184 | 0.00403 | HV
243-AL1/39-ST1A 110.0 | 9 | 0.1188 | 0.39 | 0.645 | ol | 243 | 0.00403 | HV
305-AL1/39-ST1A 110.0 | 9.2 | 0.0949 | 0.38 | 0.74 | ol | 305 | 0.00403 | HV
490-AL1/64-ST1A 110.0 | 9.75 | 0.059 | 0.37 | 0.96 | ol | 490 | 0.00403 | HV
679-AL1/86-ST1A 110.0 | 9.95 | 0.042 | 0.36 | 1.15 | ol | 679 | 0.00403 | HV
490-AL1/64-ST1A 220.0 | 10 | 0.059 | 0.285 | 0.96 | ol | 490 | 0.00403 | HV
679-AL1/86-ST1A 220.0 | 11.7 | 0.042 | 0.275 | 1.15 | ol | 679 | 0.00403 | HV
490-AL1/64-ST1A 380.0 | 11 | 0.059 | 0.253 | 0.96 | ol | 490 | 0.00403 | HV
679-AL1/86-ST1A 380.0 | 14.6 | 0.042 | 0.25 | 1.15 | ol | 679 | 0.00403 | HV

## trafo_std_types
| i0_percent | pfe_kw | vkr_percent | sn_mva | vn_lv_kv | vn_hv_kv | vk_percent | shift_degree | vector_group | tap_side | tap_neutral | tap_min | tap_max | tap_step_degree | tap_step_percent | tap_phase_shifter
160 MVA 380/110 kV | 0.06 | 60 | 0.25 | 160 | 110 | 380 | 12.2 | 0 | Yy0 | hv | 0 | -9 | 9 | 0 | 1.5 | FALSE
100 MVA 220/110 kV | 0.06 | 55 | 0.26 | 100 | 110 | 220 | 12 | 0 | Yy0 | hv | 0 | -9 | 9 | 0 | 1.5 | FALSE
63 MVA 110/20 kV | 0.04 | 22 | 0.32 | 63 | 20 | 110 | 18 | 150 | YNd5 | hv | 0 | -9 | 9 | 0 | 1.5 | FALSE
40 MVA 110/20 kV | 0.05 | 18 | 0.34 | 40 | 20 | 110 | 16.2 | 150 | YNd5 | hv | 0 | -9 | 9 | 0 | 1.5 | FALSE
25 MVA 110/20 kV | 0.07 | 14 | 0.41 | 25 | 20 | 110 | 12 | 150 | YNd5 | hv | 0 | -9 | 9 | 0 | 1.5 | FALSE
63 MVA 110/10 kV | 0.04 | 22 | 0.32 | 63 | 10 | 110 | 18 | 150 | YNd5 | hv | 0 | -9 | 9 | 0 | 1.5 | FALSE
40 MVA 110/10 kV | 0.05 | 18 | 0.34 | 40 | 10 | 110 | 16.2 | 150 | YNd5 | hv | 0 | -9 | 9 | 0 | 1.5 | FALSE
25 MVA 110/10 kV | 0.07 | 14 | 0.41 | 25 | 10 | 110 | 12 | 150 | YNd5 | hv | 0 | -9 | 9 | 0 | 1.5 | FALSE
0.25 MVA 20/0.4 kV | 0.32 | 0.8 | 1.44 | 0.25 | 0.4 | 20 | 6 | 150 | Yzn5 | hv | 0 | -2 | 2 | 0 | 2.5 | FALSE
0.4 MVA 20/0.4 kV | 0.3375 | 1.35 | 1.425 | 0.4 | 0.4 | 20 | 6 | 150 | Dyn5 | hv | 0 | -2 | 2 | 0 | 2.5 | FALSE
0.63 MVA 20/0.4 kV | 0.2619 | 1.65 | 1.206 | 0.63 | 0.4 | 20 | 6 | 150 | Dyn5 | hv | 0 | -2 | 2 | 0 | 2.5 | FALSE
0.25 MVA 10/0.4 kV | 0.24 | 0.6 | 1.2 | 0.25 | 0.4 | 10 | 4 | 150 | Dyn5 | hv | 0 | -2 | 2 | 0 | 2.5 | FALSE
0.4 MVA 10/0.4 kV | 0.2375 | 0.95 | 1.325 | 0.4 | 0.4 | 10 | 4 | 150 | Dyn5 | hv | 0 | -2 | 2 | 0 | 2.5 | FALSE
0.63 MVA 10/0.4 kV | 0.1873 | 1.18 | 1.0794 | 0.63 | 0.4 | 10 | 4 | 150 | Dyn5 | hv | 0 | -2 | 2 | 0 | 2.5 | FALSE

## trafo3w_std_types
| sn_hv_mva | sn_mv_mva | sn_lv_mva | vn_hv_kv | vn_mv_kv | vn_lv_kv | vk_hv_percent | vk_mv_percent | vk_lv_percent | vkr_hv_percent | vkr_mv_percent | vkr_lv_percent | pfe_kw | i0_percent | shift_mv_degree | shift_lv_degree | vector_group | tap_side | tap_neutral | tap_min | tap_max | tap_step_percent
63/25/38 MVA 110/20/10 kV | 63 | 25 | 38 | 110 | 20 | 10 | 10.4 | 10.4 | 10.4 | 0.28 | 0.32 | 0.35 | 35 | 0.89 | 0 | 0 | YN0yn0yn0 | hv | 0 | -10 | 10 | 1.2
63/25/38 MVA 110/10/10 kV | 63 | 25 | 38 | 110 | 10 | 10 | 10.4 | 10.4 | 10.4 | 0.28 | 0.32 | 0.35 | 35 | 0.89 | 0 | 0 | YN0yn0yn0 | hv | 0 | -10 | 10 | 1.2

## fuse_std_types
| fuse_type | i_rated_a | t_avg | t_min | t_total | x_avg | x_min | x_total
HV 100A | HV 100A | 100 | 0 | [10.0, 3.64, 0.854, 0.281, 0.1, 0.0531, 0.022, 0.01] | [10.0, 4.267, 1.21, 0.403, 0.1, 0.058, 0.022, 0.01] | 0 | [300.0, 350.0, 450.0, 550.0, 700.0, 850.0, 1200.0, 1752.0] | [600.0, 700.0, 900.0, 1150.0, 1665.0, 2000.0, 3000.0, 4313.0]
HV 10A | HV 10A | 10 | 0 | [10.0, 1675.0, 0.344, 0.156, 0.1, 0.0417, 0.0171, 0.01] | [10.0, 1.3, 0.3, 0.155, 0.1, 0.0555, 0.023, 0.01] | 0 | [30.0, 32.0, 35.0, 37.0, 39.0, 50.0, 70.0, 88.0] | [60.0, 70.0, 80.0, 87.0, 94.0, 110.0, 150.0, 216.0]
HV 125A | HV 125A | 125 | 0 | [10.0, 1.82, 0.344, 0.1, 0.0467, 0.0269, 0.01] | [10.0, 2.478, 0.426, 0.1, 0.0427, 0.0211, 0.01] | 0 | [375.0, 500.0, 700.0, 925.0, 1200.0, 1500.0, 2341.0] | [750.0, 1000.0, 1500.0, 2200.0, 3000.0, 4000.0, 5765.0]
HV 160A | HV 160A | 160 | 0 | [10.0, 4.15, 1.03, 0.198, 0.1, 0.051, 0.0172, 0.01] | [10.0, 2.3, 0.734, 0.274, 0.1, 0.046, 0.0177, 0.01] | 0 | [480.0, 550.0, 700.0, 1000.0, 1260.0, 1600.0, 2500.0, 3227.0] | [960.0, 1300.0, 1700.0, 2200.0, 2996.0, 4000.0, 6000.0, 7946.0]
HV 16A | HV 16A | 16 | 0 | [10.0, 0.352, 0.164, 0.1, 0.0649, 0.0342, 0.01] | [10.0, 2.34, 0.722, 0.181, 0.1, 0.055, 0.0296, 0.01] | 0 | [48.0, 60.0, 65.0, 71.0, 80.0, 100.0, 162.0] | [96.0, 110.0, 125.0, 150.0, 168.0, 200.0, 250.0, 398.0]
HV 200A | HV 200A | 200 | 0 | [10.0, 4.267, 1.21, 0.403, 0.1, 0.058, 0.022, 0.01] | [10.0, 3.73, 1.654, 0.328, 0.1, 0.0531, 0.019, 0.01] | 0 | [600.0, 700.0, 900.0, 1150.0, 1665.0, 2000.0, 3000.0, 4313.0] | [1200.0, 1500.0, 1800.0, 2700.0, 3960.0, 5000.0, 7500.0, 10620.0]
HV 20A | HV 20A | 20 | 0 | [10.0, 1.3, 0.3, 0.155, 0.1, 0.0555, 0.023, 0.01] | [10.0, 1.3, 0.161, 0.1, 0.0611, 0.0399, 0.0141, 0.01] | 0 | [60.0, 70.0, 80.0, 87.0, 94.0, 110.0, 150.0, 216.0] | [120.0, 150.0, 200.0, 223.0, 260.0, 300.0, 450.0, 532.0]
HV 25A | HV 25A | 25 | 0 | [10.0, 2.512, 0.833, 0.299, 0.1, 0.0372, 0.0223, 0.01] | [10.0, 3.125, 0.597, 0.198, 0.1, 0.0378, 0.022, 0.01] | 0 | [75.0, 82.0, 90.0, 100.0, 124.0, 170.0, 200.0, 289.0] | [150.0, 170.0, 210.0, 250.0, 294.0, 400.0, 500.0, 711.0]
HV 31.5A | HV 31.5A | 31.5 | 0 | [10.0, 2.34, 0.722, 0.181, 0.1, 0.055, 0.0296, 0.01] | [10.0, 2.84, 0.368, 0.164, 0.1, 0.0621, 0.0378, 0.0195, 0.01] | 0 | [95.0, 110.0, 125.0, 150.0, 165.0, 200.0, 250.0, 390.0] | [189.0, 220.0, 300.0, 350.0, 393.0, 450.0, 530.0, 700.0, 960.0]
HV 40A | HV 40A | 40 | 0 | [10.0, 1.3, 0.161, 0.1, 0.0611, 0.0399, 0.0141, 0.01] | [10.0, 2.05, 0.369, 0.198, 0.1, 0.051, 0.0298, 0.01] | 0 | [120.0, 150.0, 200.0, 223.0, 260.0, 300.0, 450.0, 532.0] | [240.0, 300.0, 400.0, 450.0, 530.0, 650.0, 800.0, 1311.0]
HV 50A | HV 50A | 50 | 0 | [10.0, 3.215, 0.597, 0.198, 0.1, 0.0378, 0.022, 0.01] | [10.0, 3.64, 0.854, 0.281, 0.1, 0.0531, 0.022, 0.01] | 0 | [150.0, 170.0, 210.0, 250.0, 294.0, 400.0, 500.0, 711.0] | [300.0, 350.0, 450.0, 550.0, 700.0, 850.0, 1200.0, 1752.0]
HV 6.3A | HV 6.3A | 6.3 | 0 | [10.0, 1.39, 0.344, 0.168, 0.1, 0.056, 0.0263, 0.01] | [10.0, 1.711, 0.516, 0.198, 0.1, 0.0634, 0.0303, 0.01] | 0 | [19.0, 19.5, 20.4, 20.8, 22.0, 25.0, 32.0, 48.0] | [38.0, 40.0, 43.0, 48.0, 53.0, 60.0, 75.0, 118.0]
HV 63A | HV 63A | 63 | 0 | [10.0, 2.84, 0.368, 0.164, 0.1, 0.0621, 0.0378, 0.0195, 0.01] | [10.0, 1.82, 0.344, 0.1, 0.0467, 0.0269, 0.01] | 0 | [189.0, 220.0, 300.0, 350.0, 393.0, 450.0, 530.0, 700.0, 961.0] | [378.0, 500.0, 700.0, 934.0, 1200.0, 1500.0, 2366.0]
HV 80A | HV 80A | 80 | 0 | [10.0, 2.05, 0.369, 0.198, 0.1, 0.051, 0.0298, 0.01] | [10.0, 4.15, 1.03, 0.198, 0.1, 0.051, 0.0172, 0.01] | 0 | [240.0, 300.0, 400.0, 450.0, 530.0, 650.0, 800.0, 1311.0] | [480.0, 550.0, 700.0, 1000.0, 1260.0, 1600.0, 2500.0, 3227.0]
Siemens NH-1-100 | Siemens NH-1-100 | 100 | [5400.0, 2000.0, 400.0, 20.0, 1.0, 0.2, 0.012, 0.004] | 0 | 0 | [150.0, 190.0, 250.0, 430.0, 900.0, 1250.0, 2700.0, 3600.0] | 0 | 0
Siemens NH-1-125 | Siemens NH-1-125 | 125 | [4800.0, 120.0, 7.0, 0.1, 0.004] | 0 | 0 | [180.0, 400.0, 740.0, 2000.0, 4250.0] | 0 | 0
Siemens NH-1-16 | Siemens NH-1-16 | 16 | [4000.0, 400.0, 2.0, 0.1, 0.04, 0.01] | 0 | 0 | [26.0, 35.0, 75.0, 150.0, 200.0, 300.0] | 0 | 0
Siemens NH-1-160 | Siemens NH-1-160 | 160 | [4800.0, 120.0, 7.0, 0.1, 0.004] | 0 | 0 | [210.0, 500.0, 900.0, 2300.0, 5000.0] | 0 | 0
Siemens NH-1-25 | Siemens NH-1-25 | 25 | [4000.0, 1000.0, 10.0, 0.2, 0.02, 0.01] | 0 | 0 | [40.0, 50.0, 100.0, 210.0, 400.0, 500.0] | 0 | 0
Siemens NH-1-50 | Siemens NH-1-50 | 50 | [4000.0, 40.0, 4.0, 1.0, 0.02, 0.01] | 0 | 0 | [86.0, 200.0, 300.0, 400.0, 1000.0, 1280.0] | 0 | 0
Siemens NH-1-63 | Siemens NH-1-63 | 63 | [4000.0, 100.0, 10.0, 2.0, 0.04, 0.01] | 0 | 0 | [100.0, 200.0, 300.0, 400.0, 1000.0, 1500.0] | 0 | 0
Siemens NH-1-80 | Siemens NH-1-80 | 80 | [4800.0, 120.0, 7.0, 0.1, 0.01] | 0 | 0 | [150.58, 250.0, 450.0, 1150.0, 2470.0] | 0 | 0
Siemens NH-2-1000 | Siemens NH-2-1000 | 1000 | [4800.0, 120.0, 7.0, 0.1, 0.004] | 0 | 0 | [1900.0, 3500.0, 8400.0, 24000.0, 52000.0] | 0 | 0
Siemens NH-2-200 | Siemens NH-2-200 | 200 | [4800.0, 120.0, 7.0, 0.1, 0.004] | 0 | 0 | [280.0, 650.0, 1200.0, 3000.0, 7000.0] | 0 | 0
Siemens NH-2-224 | Siemens NH-2-224 | 224 | [4800.0, 120.0, 7.0, 0.2, 0.04, 0.004] | 0 | 0 | [400.0, 750.0, 1453.0, 3025.0, 4315.0, 7600.0] | 0 | 0
Siemens NH-2-250 | Siemens NH-2-250 | 250 | [4800.0, 120.0, 7.0, 0.1, 0.004] | 0 | 0 | [450.0, 800.0, 1650.0, 4000.0, 8500.0] | 0 | 0
Siemens NH-2-315 | Siemens NH-2-315 | 315 | [4800.0, 120.0, 7.0, 0.1, 0.004] | 0 | 0 | [550.0, 920.0, 1900.0, 5000.0, 11000.0] | 0 | 0
Siemens NH-2-355 | Siemens NH-2-355 | 355 | [4800.0, 120.0, 6.0, 0.1, 0.004] | 0 | 0 | [650.0, 1116.27, 2350.0, 5840.0, 12790.0] | 0 | 0
Siemens NH-2-400 | Siemens NH-2-400 | 400 | [4800.0, 120.0, 7.0, 0.1, 0.004] | 0 | 0 | [720.0, 1350.0, 2800.0, 6500.0, 15000.0] | 0 | 0
Siemens NH-2-425 | Siemens NH-2-425 | 425 | [4800.0, 120.0, 7.0, 0.1, 0.004] | 0 | 0 | [850.0, 1500.0, 3050.0, 7500.0, 16500.0] | 0 | 0
Siemens NH-2-630 | Siemens NH-2-630 | 630 | [4800.0, 120.0, 7.0, 0.1, 0.004] | 0 | 0 | [1200.0, 2000.0, 4800.0, 12000.0, 26000.0] | 0 | 0

## dtypes
| element | column | dtype
0 | bus | name | object
1 | bus | vn_kv | float64
2 | bus | type | object
3 | bus | zone | object
4 | bus | in_service | bool
5 | load | name | object
6 | load | bus | uint32
7 | load | p_mw | float64
8 | load | q_mvar | float64
9 | load | const_z_percent | float64
10 | load | const_i_percent | float64
11 | load | sn_mva | float64
12 | load | scaling | float64
13 | load | in_service | bool
14 | load | type | object
15 | ext_grid | name | object
16 | ext_grid | bus | uint32
17 | ext_grid | vm_pu | float64
18 | ext_grid | va_degree | float64
19 | ext_grid | slack_weight | float64
20 | ext_grid | in_service | bool
21 | line | name | object
22 | line | std_type | object
23 | line | from_bus | uint32
24 | line | to_bus | uint32
25 | line | length_km | float64
26 | line | r_ohm_per_km | float64
27 | line | x_ohm_per_km | float64
28 | line | c_nf_per_km | float64
29 | line | g_us_per_km | float64
30 | line | max_i_ka | float64
31 | line | df | float64
32 | line | parallel | uint32
33 | line | type | object
34 | line | in_service | bool
35 | trafo | name | object
36 | trafo | std_type | object
37 | trafo | hv_bus | uint32
38 | trafo | lv_bus | uint32
39 | trafo | sn_mva | float64
40 | trafo | vn_hv_kv | float64
41 | trafo | vn_lv_kv | float64
42 | trafo | vk_percent | float64
43 | trafo | vkr_percent | float64
44 | trafo | pfe_kw | float64
45 | trafo | i0_percent | float64
46 | trafo | shift_degree | float64
47 | trafo | tap_side | object
48 | trafo | tap_neutral | int32
49 | trafo | tap_min | int32
50 | trafo | tap_max | int32
51 | trafo | tap_step_percent | float64
52 | trafo | tap_step_degree | float64
53 | trafo | tap_pos | int32
54 | trafo | tap_phase_shifter | bool
55 | trafo | parallel | uint32
56 | trafo | df | float64
57 | trafo | in_service | bool
58 | line_geodata | coords | object
59 | bus_geodata | x | float64
60 | bus_geodata | y | float64
61 | bus_geodata | coords | object

## parameters
| version | format_version | converged | OPF_converged | name | f_hz | sn_mva
0 | 2.14.6 | 2.14.0 | FALSE | FALSE |  | 50 | 1