## bus
| name | vn_kv | type | zone | in_service
0 | bus_LV_4461-24_0_5_node_0 | 0.4 | n |  | TRUE
1 | bus_LV_4461-24_0_5_node_1 | 0.4 | n |  | TRUE
2 | bus_LV_4461-24_0_5_node_2 | 0.4 | n |  | TRUE
3 | bus_LV_4461-24_0_5_node_3 | 0.4 | n |  | TRUE
4 | bus_LV_4461-24_0_5_node_46 | 0.4 | n |  | TRUE
5 | bus_LV_4461-24_0_5_node_6 | 0.4 | n |  | TRUE
6 | bus_LV_4461-24_0_5_node_51 | 0.4 | n |  | TRUE
7 | bus_LV_4461-24_0_5_node_56 | 0.4 | n |  | TRUE
8 | bus_LV_4461-24_0_5_node_7 | 0.4 | n |  | TRUE
9 | bus_LV_4461-24_0_5_node_14 | 0.4 | n |  | TRUE
10 | bus_LV_4461-24_0_5_node_77 | 0.4 | n |  | TRUE
11 | bus_LV_4461-24_0_5_node_8 | 0.4 | n |  | TRUE
12 | bus_LV_4461-24_0_5_node_10 | 0.4 | n |  | TRUE
13 | bus_LV_4461-24_0_5_node_57 | 0.4 | n |  | TRUE
14 | bus_LV_4461-24_0_5_node_65 | 0.4 | n |  | TRUE
15 | bus_LV_4461-24_0_5_node_9 | 0.4 | n |  | TRUE
16 | bus_LV_4461-24_0_5_node_15 | 0.4 | n |  | TRUE
17 | bus_LV_4461-24_0_5_node_81 | 0.4 | n |  | TRUE
18 | bus_LV_4461-24_0_5_node_78 | 0.4 | n |  | TRUE
19 | bus_LV_4461-24_0_5_node_74 | 0.4 | n |  | TRUE
20 | bus_LV_4461-24_0_5_node_11 | 0.4 | n |  | TRUE
21 | bus_LV_4461-24_0_5_node_63 | 0.4 | n |  | TRUE
22 | bus_LV_4461-24_0_5_node_79 | 0.4 | n |  | TRUE
23 | bus_LV_4461-24_0_5_node_12 | 0.4 | n |  | TRUE
24 | bus_LV_4461-24_0_5_node_62 | 0.4 | n |  | TRUE
25 | bus_LV_4461-24_0_5_node_64 | 0.4 | n |  | TRUE
26 | bus_LV_4461-24_0_5_node_75 | 0.4 | n |  | TRUE
27 | bus_LV_4461-24_0_5_node_76 | 0.4 | n |  | TRUE
28 | bus_LV_4461-24_0_5_node_16 | 0.4 | n |  | TRUE
29 | bus_LV_4461-24_0_5_node_66 | 0.4 | n |  | TRUE
30 | bus_LV_4461-24_0_5_node_50 | 0.4 | n |  | TRUE
31 | bus_LV_4461-24_0_5_node_47 | 0.4 | n |  | TRUE
32 | bus_LV_4461-24_0_5_node_54 | 0.4 | n |  | TRUE
33 | bus_LV_4461-24_0_5_node_20 | 0.4 | n |  | TRUE
34 | bus_LV_4461-24_0_5_node_22 | 0.4 | n |  | TRUE
35 | bus_LV_4461-24_0_5_node_18 | 0.4 | n |  | TRUE
36 | bus_LV_4461-24_0_5_node_80 | 0.4 | n |  | TRUE
37 | bus_LV_4461-24_0_5_node_73 | 0.4 | n |  | TRUE
38 | bus_LV_4461-24_0_5_node_67 | 0.4 | n |  | TRUE
39 | bus_LV_4461-24_0_5_node_55 | 0.4 | n |  | TRUE
40 | bus_LV_4461-24_0_5_node_37 | 0.4 | n |  | TRUE
41 | bus_LV_4461-24_0_5_node_52 | 0.4 | n |  | TRUE
42 | bus_LV_4461-24_0_5_node_49 | 0.4 | n |  | TRUE
43 | bus_LV_4461-24_0_5_node_19 | 0.4 | n |  | TRUE
44 | bus_LV_4461-24_0_5_node_21 | 0.4 | n |  | TRUE
45 | bus_LV_4461-24_0_5_node_45 | 0.4 | n |  | TRUE
46 | bus_LV_4461-24_0_5_node_33 | 0.4 | n |  | TRUE
47 | bus_LV_4461-24_0_5_node_27 | 0.4 | n |  | TRUE
48 | bus_LV_4461-24_0_5_node_26 | 0.4 | n |  | TRUE
49 | bus_LV_4461-24_0_5_node_35 | 0.4 | n |  | TRUE
50 | bus_LV_4461-24_0_5_node_36 | 0.4 | n |  | TRUE
51 | bus_LV_4461-24_0_5_node_30 | 0.4 | n |  | TRUE
52 | bus_LV_4461-24_0_5_node_40 | 0.4 | n |  | TRUE
53 | bus_LV_4461-24_0_5_node_28 | 0.4 | n |  | TRUE
54 | bus_LV_4461-24_0_5_node_31 | 0.4 | n |  | TRUE
55 | bus_LV_4461-24_0_5_node_32 | 0.4 | n |  | TRUE
56 | bus_LV_4461-24_0_5_node_29 | 0.4 | n |  | TRUE
57 | bus_LV_4461-24_0_5_node_39 | 0.4 | n |  | TRUE
58 | bus_LV_4461-24_0_5_node_34 | 0.4 | n |  | TRUE
59 | bus_LV_4461-24_0_5_node_70 | 0.4 | n |  | TRUE
60 | bus_LV_4461-24_0_5_node_41 | 0.4 | n |  | TRUE
61 | bus_LV_4461-24_0_5_node_60 | 0.4 | n |  | TRUE
62 | bus_LV_4461-24_0_5_node_69 | 0.4 | n |  | TRUE
63 | bus_LV_4461-24_0_5_node_42 | 0.4 | n |  | TRUE
64 | bus_LV_4461-24_0_5_node_59 | 0.4 | n |  | TRUE
65 | bus_LV_4461-24_0_5_node_38 | 0.4 | n |  | TRUE
66 | bus_LV_4461-24_0_5_node_44 | 0.4 | n |  | TRUE
67 | bus_LV_4461-24_0_5_node_43 | 0.4 | n |  | TRUE
68 | bus_LV_4461-24_0_5_node_72 | 0.4 | n |  | TRUE
69 | bus_LV_4461-24_0_5_node_68 | 0.4 | n |  | TRUE
70 | bus_LV_4461-24_0_5_node_48 | 0.4 | n |  | TRUE
71 | bus_LV_4461-24_0_5_node_53 | 0.4 | n |  | TRUE
72 | bus_LV_4461-24_0_5_node_61 | 0.4 | n |  | TRUE
73 | bus_LV_4461-24_0_5_node_58 | 0.4 | n |  | TRUE
74 | bus_LV_4461-24_0_5_node_71 | 0.4 | n |  | TRUE
75 | bus_MV_407_0_node_163 | 20 | n |  | TRUE

## load
| name | bus | p_mw | q_mvar | const_z_percent | const_i_percent | sn_mva | scaling | in_service | type
0 | LV_4461-24_0_5_load_0 | 0 | 0.0071586 | 0.0017941 | 0 | 0 |  | 1 | TRUE | wye
1 | LV_4461-24_0_5_load_1 | 1 | 0.0062049 | 0.0015551 | 0 | 0 |  | 1 | TRUE | wye
2 | LV_4461-24_0_5_load_3 | 3 | 0.0058281 | 0.0014607 | 0 | 0 |  | 1 | TRUE | wye
3 | LV_4461-24_0_5_load_46 | 4 | 0.01314 | 0.0032933 | 0 | 0 |  | 1 | TRUE | wye
4 | LV_4461-24_0_5_load_51 | 6 | 0.0024973 | 0.00062589 | 0 | 0 |  | 1 | TRUE | wye
5 | LV_4461-24_0_5_load_56 | 7 | 0.00095666 | 0.00023976 | 0 | 0 |  | 1 | TRUE | wye
6 | LV_4461-24_0_5_load_77 | 10 | 0.0081977 | 0.0020545 | 0 | 0 |  | 1 | TRUE | wye
7 | LV_4461-24_0_5_load_57 | 13 | 0.0038395 | 0.00096228 | 0 | 0 |  | 1 | TRUE | wye
8 | LV_4461-24_0_5_load_65 | 14 | 0.0056197 | 0.0014084 | 0 | 0 |  | 1 | TRUE | wye
9 | LV_4461-24_0_5_load_81 | 17 | 0.003159 | 0.00079172 | 0 | 0 |  | 1 | TRUE | wye
10 | LV_4461-24_0_5_load_78 | 18 | 0.0073256 | 0.001836 | 0 | 0 |  | 1 | TRUE | wye
11 | LV_4461-24_0_5_load_74 | 19 | 0.0014253 | 0.0003572 | 0 | 0 |  | 1 | TRUE | wye
12 | LV_4461-24_0_5_load_79 | 22 | 0.0059912 | 0.0015015 | 0 | 0 |  | 1 | TRUE | wye
13 | LV_4461-24_0_5_load_62 | 24 | 0.0099913 | 0.0025041 | 0 | 0 |  | 1 | TRUE | wye
14 | LV_4461-24_0_5_load_64 | 25 | 0.007457 | 0.0018689 | 0 | 0 |  | 1 | TRUE | wye
15 | LV_4461-24_0_5_load_75 | 26 | 0.013357 | 0.0033477 | 0 | 0 |  | 1 | TRUE | wye
16 | LV_4461-24_0_5_load_76 | 27 | 0.0079908 | 0.0020027 | 0 | 0 |  | 1 | TRUE | wye
17 | LV_4461-24_0_5_load_66 | 29 | 0.013087 | 0.0032798 | 0 | 0 |  | 1 | TRUE | wye
18 | LV_4461-24_0_5_load_54 | 32 | 0.0014958 | 0.00037489 | 0 | 0 |  | 1 | TRUE | wye
19 | LV_4461-24_0_5_load_22 | 34 | 0.067039 | 0.016802 | 0 | 0 |  | 1 | TRUE | wye
20 | LV_4461-24_0_5_load_18 | 35 | 0.0031142 | 0.0007805 | 0 | 0 |  | 1 | TRUE | wye
21 | LV_4461-24_0_5_load_73 | 37 | 0.0047058 | 0.0011794 | 0 | 0 |  | 1 | TRUE | wye
22 | LV_4461-24_0_5_load_67 | 38 | 0.0038973 | 0.00097676 | 0 | 0 |  | 1 | TRUE | wye
23 | LV_4461-24_0_5_load_55 | 39 | 0.0048435 | 0.0012139 | 0 | 0 |  | 1 | TRUE | wye
24 | LV_4461-24_0_5_load_37 | 40 | 0.0046315 | 0.0011608 | 0 | 0 |  | 1 | TRUE | wye
25 | LV_4461-24_0_5_load_49 | 42 | 0.0021097 | 0.00052875 | 0 | 0 |  | 1 | TRUE | wye
26 | LV_4461-24_0_5_load_19 | 43 | 0.0025992 | 0.00065142 | 0 | 0 |  | 1 | TRUE | wye
27 | LV_4461-24_0_5_load_21 | 44 | 0.010507 | 0.0026333 | 0 | 0 |  | 1 | TRUE | wye
28 | LV_4461-24_0_5_load_27 | 47 | 0.02358 | 0.0059096 | 0 | 0 |  | 1 | TRUE | wye
29 | LV_4461-24_0_5_load_26 | 48 | 0.0070506 | 0.001767 | 0 | 0 |  | 1 | TRUE | wye
30 | LV_4461-24_0_5_load_35 | 49 | 0.0055232 | 0.0013843 | 0 | 0 |  | 1 | TRUE | wye
31 | LV_4461-24_0_5_load_40 | 52 | 0.016685 | 0.0041817 | 0 | 0 |  | 1 | TRUE | wye
32 | LV_4461-24_0_5_load_31 | 54 | 0.03077 | 0.0077116 | 0 | 0 |  | 1 | TRUE | wye
33 | LV_4461-24_0_5_load_29 | 56 | 0.0078765 | 0.001974 | 0 | 0 |  | 1 | TRUE | wye
34 | LV_4461-24_0_5_load_39 | 57 | 0.0054796 | 0.0013733 | 0 | 0 |  | 1 | TRUE | wye
35 | LV_4461-24_0_5_load_70 | 59 | 0.017553 | 0.0043991 | 0 | 0 |  | 1 | TRUE | wye
36 | LV_4461-24_0_5_load_60 | 61 | 0.011217 | 0.0028112 | 0 | 0 |  | 1 | TRUE | wye
37 | LV_4461-24_0_5_load_59 | 64 | 0.0069766 | 0.0017485 | 0 | 0 |  | 1 | TRUE | wye
38 | LV_4461-24_0_5_load_44 | 66 | 0.027047 | 0.0067786 | 0 | 0 |  | 1 | TRUE | wye
39 | LV_4461-24_0_5_load_72 | 68 | 0.0041199 | 0.0010325 | 0 | 0 |  | 1 | TRUE | wye
40 | LV_4461-24_0_5_load_68 | 69 | 0.0076097 | 0.0019072 | 0 | 0 |  | 1 | TRUE | wye
41 | LV_4461-24_0_5_load_48 | 70 | 0.00093883 | 0.00023529 | 0 | 0 |  | 1 | TRUE | wye
42 | LV_4461-24_0_5_load_61 | 72 | 0.0024757 | 0.00062047 | 0 | 0 |  | 1 | TRUE | wye
43 | LV_4461-24_0_5_load_58 | 73 | 0.0035346 | 0.00088585 | 0 | 0 |  | 1 | TRUE | wye
44 | LV_4461-24_0_5_load_71 | 74 | 0.071302 | 0.01787 | 0 | 0 |  | 1 | TRUE | wye

## ext_grid
| name | bus | vm_pu | va_degree | slack_weight | in_service
0 |  | 55 | 1 | 0 | 1 | TRUE

## line
| name | std_type | from_bus | to_bus | length_km | r_ohm_per_km | x_ohm_per_km | c_nf_per_km | g_us_per_km | max_i_ka | df | parallel | type | in_service
0 | LV_4461-24_0_5_line_0 |  | 0 | 1 | 0.019718 | 0.125 | 0.08 | 261 | 0 | 0.364 | 1 | 1 | cs | TRUE
1 | LV_4461-24_0_5_line_1 |  | 0 | 2 | 0.012467 | 0.125 | 0.08 | 261 | 0 | 0.364 | 1 | 1 | cs | TRUE
2 | LV_4461-24_0_5_line_2 |  | 2 | 3 | 0.020569 | 0.125 | 0.08 | 261 | 0 | 0.364 | 1 | 1 | cs | TRUE
3 | LV_4461-24_0_5_line_3 |  | 3 | 4 | 0.00013367 | 0.125 | 0.08 | 261 | 0 | 0.364 | 1 | 1 | cs | TRUE
4 | LV_4461-24_0_5_line_4 |  | 4 | 31 | 0.016265 | 0.125 | 0.08 | 261 | 0 | 0.364 | 1 | 1 | cs | TRUE
5 | LV_4461-24_0_5_line_5 |  | 5 | 6 | 0.022202 | 0.125 | 0.08 | 261 | 0 | 0.364 | 1 | 1 | cs | TRUE
6 | LV_4461-24_0_5_line_6 |  | 5 | 7 | 0.012319 | 0.125 | 0.08 | 261 | 0 | 0.364 | 1 | 1 | cs | TRUE
7 | LV_4461-24_0_5_line_7 |  | 6 | 32 | 0.014833 | 0.125 | 0.08 | 261 | 0 | 0.364 | 1 | 1 | cs | TRUE
8 | LV_4461-24_0_5_line_8 |  | 7 | 13 | 0.01725 | 0.125 | 0.08 | 261 | 0 | 0.364 | 1 | 1 | cs | TRUE
9 | LV_4461-24_0_5_line_9 |  | 8 | 9 | 0.013933 | 0.125 | 0.08 | 261 | 0 | 0.364 | 1 | 1 | cs | TRUE
10 | LV_4461-24_0_5_line_10 |  | 8 | 10 | 0.011551 | 0.125 | 0.08 | 261 | 0 | 0.364 | 1 | 1 | cs | TRUE
11 | LV_4461-24_0_5_line_11 |  | 9 | 25 | 0.020808 | 0.125 | 0.08 | 261 | 0 | 0.364 | 1 | 1 | cs | TRUE
12 | LV_4461-24_0_5_line_12 |  | 9 | 23 | 0.029832 | 0.125 | 0.08 | 261 | 0 | 0.364 | 1 | 1 | cs | TRUE
13 | LV_4461-24_0_5_line_13 |  | 11 | 12 | 0.010584 | 0.125 | 0.08 | 261 | 0 | 0.364 | 1 | 4 | cs | TRUE
14 | LV_4461-24_0_5_line_14 |  | 11 | 13 | 0.023875 | 0.125 | 0.08 | 261 | 0 | 0.364 | 1 | 1 | cs | TRUE
15 | LV_4461-24_0_5_line_15 |  | 11 | 14 | 0.0052253 | 0.125 | 0.08 | 261 | 0 | 0.364 | 1 | 4 | cs | TRUE
16 | LV_4461-24_0_5_line_16 |  | 12 | 18 | 0.0070905 | 0.125 | 0.08 | 261 | 0 | 0.364 | 1 | 1 | cs | TRUE
17 | LV_4461-24_0_5_line_17 |  | 12 | 19 | 0.014115 | 0.125 | 0.08 | 261 | 0 | 0.364 | 1 | 4 | cs | TRUE
18 | LV_4461-24_0_5_line_18 |  | 14 | 28 | 0.013035 | 0.125 | 0.08 | 261 | 0 | 0.364 | 1 | 4 | cs | TRUE
19 | LV_4461-24_0_5_line_19 |  | 15 | 16 | 0.010001 | 0.125 | 0.08 | 261 | 0 | 0.364 | 1 | 4 | cs | TRUE
20 | LV_4461-24_0_5_line_20 |  | 15 | 17 | 0.013856 | 0.125 | 0.08 | 261 | 0 | 0.364 | 1 | 4 | cs | TRUE
21 | LV_4461-24_0_5_line_21 |  | 16 | 26 | 0.02143 | 0.125 | 0.08 | 261 | 0 | 0.364 | 1 | 4 | cs | TRUE
22 | LV_4461-24_0_5_line_22 |  | 16 | 27 | 0.012813 | 0.125 | 0.08 | 261 | 0 | 0.364 | 1 | 1 | cs | TRUE
23 | LV_4461-24_0_5_line_23 |  | 17 | 36 | 0.0077647 | 0.125 | 0.08 | 261 | 0 | 0.364 | 1 | 4 | cs | TRUE
24 | LV_4461-24_0_5_line_24 |  | 19 | 37 | 0.0099864 | 0.125 | 0.08 | 261 | 0 | 0.364 | 1 | 4 | cs | TRUE
25 | LV_4461-24_0_5_line_25 |  | 20 | 21 | 0.020001 | 0.125 | 0.08 | 261 | 0 | 0.364 | 1 | 1 | cs | TRUE
26 | LV_4461-24_0_5_line_26 |  | 20 | 22 | 0.012182 | 0.125 | 0.08 | 261 | 0 | 0.364 | 1 | 1 | cs | TRUE
27 | LV_4461-24_0_5_line_27 |  | 21 | 38 | 0.021394 | 0.125 | 0.08 | 261 | 0 | 0.364 | 1 | 1 | cs | TRUE
28 | LV_4461-24_0_5_line_28 |  | 21 | 23 | 0.00437 | 0.125 | 0.08 | 261 | 0 | 0.364 | 1 | 1 | cs | TRUE
29 | LV_4461-24_0_5_line_29 |  | 22 | 36 | 0.014507 | 0.125 | 0.08 | 261 | 0 | 0.364 | 1 | 1 | cs | TRUE
30 | LV_4461-24_0_5_line_30 |  | 23 | 24 | 0.0076512 | 0.125 | 0.08 | 261 | 0 | 0.364 | 1 | 1 | cs | TRUE
31 | LV_4461-24_0_5_line_31 |  | 26 | 37 | 0.028782 | 0.125 | 0.08 | 261 | 0 | 0.364 | 1 | 4 | cs | TRUE
32 | LV_4461-24_0_5_line_32 |  | 28 | 29 | 0.02033 | 0.125 | 0.08 | 261 | 0 | 0.364 | 1 | 1 | cs | TRUE
33 | LV_4461-24_0_5_line_33 |  | 28 | 30 | 0.020847 | 0.125 | 0.08 | 261 | 0 | 0.364 | 1 | 4 | cs | TRUE
34 | LV_4461-24_0_5_line_34 |  | 30 | 41 | 0.011648 | 0.125 | 0.08 | 261 | 0 | 0.364 | 1 | 4 | cs | TRUE
35 | LV_4461-24_0_5_line_35 |  | 30 | 42 | 0.031716 | 0.125 | 0.08 | 261 | 0 | 0.364 | 1 | 1 | cs | TRUE
36 | LV_4461-24_0_5_line_36 |  | 31 | 45 | 0.023491 | 0.125 | 0.08 | 261 | 0 | 0.364 | 1 | 1 | cs | TRUE
37 | LV_4461-24_0_5_line_37 |  | 33 | 34 | 0.02919 | 0.125 | 0.08 | 261 | 0 | 0.364 | 1 | 1 | cs | TRUE
38 | LV_4461-24_0_5_line_38 |  | 33 | 35 | 0.042809 | 0.125 | 0.08 | 261 | 0 | 0.364 | 1 | 1 | cs | TRUE
39 | LV_4461-24_0_5_line_39 |  | 35 | 43 | 0.0089899 | 0.125 | 0.08 | 261 | 0 | 0.364 | 1 | 1 | cs | TRUE
40 | LV_4461-24_0_5_line_40 |  | 36 | 72 | 0.01719 | 0.125 | 0.08 | 261 | 0 | 0.364 | 1 | 4 | cs | TRUE
41 | LV_4461-24_0_5_line_41 |  | 38 | 69 | 0.0025356 | 0.125 | 0.08 | 261 | 0 | 0.364 | 1 | 1 | cs | TRUE
42 | LV_4461-24_0_5_line_42 |  | 39 | 40 | 0.028529 | 0.125 | 0.08 | 261 | 0 | 0.364 | 1 | 1 | cs | TRUE
43 | LV_4461-24_0_5_line_43 |  | 40 | 50 | 0.01543 | 0.125 | 0.08 | 261 | 0 | 0.364 | 1 | 1 | cs | TRUE
44 | LV_4461-24_0_5_line_44 |  | 41 | 62 | 0.006885 | 0.125 | 0.08 | 261 | 0 | 0.364 | 1 | 4 | cs | TRUE
45 | LV_4461-24_0_5_line_45 |  | 41 | 70 | 0.047792 | 0.125 | 0.08 | 261 | 0 | 0.364 | 1 | 1 | cs | TRUE
46 | LV_4461-24_0_5_line_46 |  | 43 | 44 | 0.014292 | 0.125 | 0.08 | 261 | 0 | 0.364 | 1 | 1 | cs | TRUE
47 | LV_4461-24_0_5_line_47 |  | 44 | 45 | 0.018963 | 0.125 | 0.08 | 261 | 0 | 0.364 | 1 | 1 | cs | TRUE
48 | LV_4461-24_0_5_line_48 |  | 45 | 46 | 0.031275 | 0.125 | 0.08 | 261 | 0 | 0.364 | 1 | 3 | cs | TRUE
49 | LV_4461-24_0_5_line_49 |  | 46 | 59 | 0.030039 | 0.125 | 0.08 | 261 | 0 | 0.364 | 1 | 4 | cs | TRUE
50 | LV_4461-24_0_5_line_50 |  | 47 | 48 | 0.0096556 | 0.125 | 0.08 | 261 | 0 | 0.364 | 1 | 1 | cs | TRUE
51 | LV_4461-24_0_5_line_51 |  | 48 | 53 | 0.01186 | 0.125 | 0.08 | 261 | 0 | 0.364 | 1 | 1 | cs | TRUE
52 | LV_4461-24_0_5_line_52 |  | 49 | 50 | 0.020132 | 0.125 | 0.08 | 261 | 0 | 0.364 | 1 | 1 | cs | TRUE
53 | LV_4461-24_0_5_line_53 |  | 50 | 65 | 0.021681 | 0.125 | 0.08 | 261 | 0 | 0.364 | 1 | 1 | cs | TRUE
54 | LV_4461-24_0_5_line_54 |  | 51 | 52 | 0.010894 | 0.125 | 0.08 | 261 | 0 | 0.364 | 1 | 1 | cs | TRUE
55 | LV_4461-24_0_5_line_55 |  | 51 | 53 | 0.008038 | 0.125 | 0.08 | 261 | 0 | 0.364 | 1 | 1 | cs | TRUE
56 | LV_4461-24_0_5_line_56 |  | 52 | 57 | 0.026914 | 0.125 | 0.08 | 261 | 0 | 0.364 | 1 | 1 | cs | TRUE
57 | LV_4461-24_0_5_line_57 |  | 53 | 56 | 0.017114 | 0.125 | 0.08 | 261 | 0 | 0.364 | 1 | 1 | cs | TRUE
58 | LV_4461-24_0_5_line_58 |  | 54 | 55 | 0.022891 | 0.125 | 0.08 | 261 | 0 | 0.364 | 1 | 1 | cs | TRUE
59 | LV_4461-24_0_5_line_59 |  | 55 | 58 | 0.021526 | 0.125 | 0.08 | 261 | 0 | 0.364 | 1 | 4 | cs | TRUE
60 | LV_4461-24_0_5_line_60 |  | 57 | 60 | 0.014217 | 0.125 | 0.08 | 261 | 0 | 0.364 | 1 | 1 | cs | TRUE
61 | LV_4461-24_0_5_line_61 |  | 58 | 60 | 0.006065 | 0.125 | 0.08 | 261 | 0 | 0.364 | 1 | 1 | cs | TRUE
62 | LV_4461-24_0_5_line_62 |  | 58 | 61 | 0.017341 | 0.125 | 0.08 | 261 | 0 | 0.364 | 1 | 4 | cs | TRUE
63 | LV_4461-24_0_5_line_63 |  | 59 | 62 | 0.026336 | 0.125 | 0.08 | 261 | 0 | 0.364 | 1 | 4 | cs | TRUE
64 | LV_4461-24_0_5_line_64 |  | 60 | 63 | 0.022517 | 0.125 | 0.08 | 261 | 0 | 0.364 | 1 | 1 | cs | TRUE
65 | LV_4461-24_0_5_line_65 |  | 61 | 64 | 0.0044125 | 0.125 | 0.08 | 261 | 0 | 0.364 | 1 | 4 | cs | TRUE
66 | LV_4461-24_0_5_line_66 |  | 62 | 74 | 0.019448 | 0.125 | 0.08 | 261 | 0 | 0.364 | 1 | 1 | cs | TRUE
67 | LV_4461-24_0_5_line_67 |  | 63 | 66 | 0.027004 | 0.125 | 0.08 | 261 | 0 | 0.364 | 1 | 1 | cs | TRUE
68 | LV_4461-24_0_5_line_68 |  | 63 | 65 | 0.016464 | 0.125 | 0.08 | 261 | 0 | 0.364 | 1 | 1 | cs | TRUE
69 | LV_4461-24_0_5_line_69 |  | 64 | 73 | 0.020087 | 0.125 | 0.08 | 261 | 0 | 0.364 | 1 | 4 | cs | TRUE
70 | LV_4461-24_0_5_line_70 |  | 67 | 68 | 0.0012099 | 0.125 | 0.08 | 261 | 0 | 0.364 | 1 | 1 | cs | TRUE
71 | LV_4461-24_0_5_line_71 |  | 67 | 69 | 0.013034 | 0.125 | 0.08 | 261 | 0 | 0.364 | 1 | 1 | cs | TRUE
72 | LV_4461-24_0_5_line_72 |  | 71 | 72 | 0.010134 | 0.125 | 0.08 | 261 | 0 | 0.364 | 1 | 4 | cs | TRUE
73 | LV_4461-24_0_5_line_73 |  | 71 | 73 | 0.016124 | 0.125 | 0.08 | 261 | 0 | 0.364 | 1 | 4 | cs | TRUE

## trafo
| name | std_type | hv_bus | lv_bus | sn_mva | vn_hv_kv | vn_lv_kv | vk_percent | vkr_percent | pfe_kw | i0_percent | shift_degree | tap_side | tap_neutral | tap_min | tap_max | tap_step_percent | tap_step_degree | tap_pos | tap_phase_shifter | parallel | df | in_service
0 | LV_4461-24_0_5_trafo_32 | 0.63 MVA 20/0.4 kV | 75 | 55 | 0.63 | 20 | 0.4 | 6 | 1.206 | 1.65 | 0.2619 | 150 | hv | 0 | -2 | 2 | 2.5 | 0 | 0 | FALSE | 1 | 1 | TRUE

## line_geodata
| x0 | y0 | x1 | y1 | x2 | y2 | x3 | y3 | x4 | y4
0 | 2740263.5298 | 1268031.9779 | 2740261.8709 | 1268032.5478 | 2740250.0722 | 1268035.9934 | 2740244.6266 | 1268037.5808
1 | 2740275.1749 | 1268027.5476 | 2740269.8653 | 1268029.8016 | 2740263.5298 | 1268031.9779
2 | 2740275.1749 | 1268027.5476 | 2740269.5725 | 1268018.0387 | 2740264.696 | 1268009.8482
3 | 2740264.6276 | 1268009.7333 | 2740264.696 | 1268009.8482
4 | 2740256.3067 | 1267995.7575 | 2740264.6276 | 1268009.7333
5 | 2740334.0446 | 1267929.0488 | 2740341.2456 | 1267917.8756 | 2740345.2607 | 1267920.6625 | 2740347.5316 | 1267917.3132
6 | 2740347.5316 | 1267917.3132 | 2740337.2844 | 1267910.4762
7 | 2740334.0446 | 1267929.0488 | 2740346.3468 | 1267937.335
8 | 2740337.2844 | 1267910.4762 | 2740322.935 | 1267900.9021
9 | 2740192.9848 | 1267816.9467 | 2740195.7795 | 1267811.8302 | 2740198.469 | 1267807.3452 | 2740201.0284 | 1267808.6516
10 | 2740201.0284 | 1267808.6516 | 2740210.9521 | 1267814.5631
11 | 2740192.9848 | 1267816.9467 | 2740175.5435 | 1267805.5996
12 | 2740192.9848 | 1267816.9467 | 2740202.6987 | 1267822.3491 | 2740193.5159 | 1267838.6583
13 | 2740304.3422 | 1267886.7244 | 2740307.218 | 1267882.3217 | 2740310.1327 | 1267877.8643
14 | 2740304.3422 | 1267886.7244 | 2740308.2941 | 1267889.3207 | 2740308.9856 | 1267891.5949 | 2740322.935 | 1267900.9021
15 | 2740304.3422 | 1267886.7244 | 2740299.979 | 1267883.8493
16 | 2740310.1327 | 1267877.8643 | 2740316.0297 | 1267881.8015
17 | 2740310.1327 | 1267877.8643 | 2740298.3921 | 1267870.0282
18 | 2740289.1847 | 1267876.5434 | 2740295.2895 | 1267880.7592 | 2740299.979 | 1267883.8493
19 | 2740244.0989 | 1267845.8766 | 2740246.1416 | 1267841.354 | 2740248.2236 | 1267836.7656
20 | 2740244.0989 | 1267845.8766 | 2740234.6762 | 1267856.0355
21 | 2740248.2236 | 1267836.7656 | 2740251.3496 | 1267838.6305 | 2740266.1461 | 1267848.5062
22 | 2740248.2236 | 1267836.7656 | 2740237.2156 | 1267830.2082
23 | 2740229.8575 | 1267862.1101 | 2740232.9857 | 1267857.858 | 2740234.6762 | 1267856.0355
24 | 2740290.0859 | 1267864.4844 | 2740298.3921 | 1267870.0282
25 | 2740216.9474 | 1267838.781 | 2740198.9642 | 1267841.6683 | 2740197.3513 | 1267840.7736
26 | 2740216.9474 | 1267838.781 | 2740221.0439 | 1267847.3421 | 2740222.423 | 1267849.653
27 | 2740197.3513 | 1267840.7736 | 2740197.4993 | 1267845.326 | 2740198.5704 | 1267850.3229 | 2740201.9032 | 1267854.2614 | 2740203.0717 | 1267860.7259
28 | 2740193.5159 | 1267838.6583 | 2740197.3513 | 1267840.7736
29 | 2740229.8575 | 1267862.1101 | 2740222.423 | 1267849.653
30 | 2740193.5159 | 1267838.6583 | 2740189.7628 | 1267845.3258
31 | 2740290.0859 | 1267864.4844 | 2740266.1461 | 1267848.5062
32 | 2740289.1847 | 1267876.5434 | 2740272.4504 | 1267864.9992
33 | 2740276.5607 | 1267893.16 | 2740289.1847 | 1267876.5434
34 | 2740276.5607 | 1267893.16 | 2740269.5249 | 1267902.4577
35 | 2740276.5607 | 1267893.16 | 2740299.5535 | 1267906.6635 | 2740303.8052 | 1267909.3903
36 | 2740256.3067 | 1267995.7575 | 2740244.2866 | 1267975.5525
37 | 2740190.617 | 1267978.8156 | 2740165.828 | 1267994.3428
38 | 2740165.828 | 1267994.3428 | 2740169.5601 | 1267997.0005 | 2740175.4392 | 1267998.9864 | 2740180.9814 | 1267998.9845 | 2740206.9454 | 1267993.7846
39 | 2740215.8498 | 1267992.7946 | 2740215.8498 | 1267992.7946 | 2740211.1173 | 1267992.9491 | 2740206.9454 | 1267993.7846
40 | 2740229.8575 | 1267862.1101 | 2740231.8563 | 1267865.4608 | 2740237.1178 | 1267870.6241 | 2740242.0623 | 1267873.8739
41 | 2740203.0717 | 1267860.7259 | 2740203.5227 | 1267863.2211
42 | 2740131.3249 | 1267819.0002 | 2740150.9548 | 1267839.7018
43 | 2740161.8222 | 1267850.6516 | 2740155.0149 | 1267843.9836 | 2740150.9548 | 1267839.7018
44 | 2740269.5249 | 1267902.4577 | 2740265.3657 | 1267907.9532
45 | 2740269.5249 | 1267902.4577 | 2740306.0969 | 1267933.2234
46 | 2740215.8498 | 1267992.7946 | 2740228.0713 | 1267985.3843
47 | 2740244.2866 | 1267975.5525 | 2740228.0713 | 1267985.3843
48 | 2740227.5733 | 1267949.0855 | 2740244.2866 | 1267975.5525
49 | 2740227.5733 | 1267949.0855 | 2740233.7385 | 1267945.0501 | 2740240.8619 | 1267939.6694 | 2740249.2642 | 1267928.7939
50 | 2740133.9332 | 1267934.5658 | 2740131.3341 | 1267936.5348 | 2740126.2366 | 1267940.3961
51 | 2740143.6214 | 1267927.7398 | 2740139.1633 | 1267930.6035 | 2740133.9332 | 1267934.5658
52 | 2740161.8222 | 1267850.6516 | 2740143.3745 | 1267858.7129
53 | 2740175.9108 | 1267867.1686 | 2740161.8222 | 1267850.6516
54 | 2740150.938 | 1267924.3656 | 2740160.5655 | 1267919.268
55 | 2740150.938 | 1267924.3656 | 2740143.6214 | 1267927.7398
56 | 2740160.5655 | 1267919.268 | 2740184.3513 | 1267906.6739
57 | 2740143.6214 | 1267927.7398 | 2740135.6159 | 1267912.6132
58 | 2740211.5483 | 1267923.4357 | 2740192.3652 | 1267935.9268
59 | 2740211.5483 | 1267923.4357 | 2740199.9537 | 1267905.2762
60 | 2740196.9158 | 1267900.0212 | 2740184.3513 | 1267906.6739
61 | 2740196.9158 | 1267900.0212 | 2740199.9537 | 1267905.2762
62 | 2740199.9537 | 1267905.2762 | 2740215.9939 | 1267898.6859
63 | 2740265.3657 | 1267907.9532 | 2740249.2642 | 1267928.7939
64 | 2740184.8902 | 1267880.984 | 2740185.7539 | 1267882.3502 | 2740196.9158 | 1267900.0212
65 | 2740215.9939 | 1267898.6859 | 2740220.0754 | 1267897.009
66 | 2740279.6274 | 1267920.9712 | 2740278.1015 | 1267918.3212 | 2740265.3657 | 1267907.9532
67 | 2740184.8902 | 1267880.984 | 2740160.3951 | 1267892.3509
68 | 2740184.8902 | 1267880.984 | 2740179.8825 | 1267873.0574 | 2740175.9108 | 1267867.1686
69 | 2740235.8936 | 1267886.2018 | 2740232.0063 | 1267887.9976 | 2740229.1016 | 1267893.3005 | 2740220.0754 | 1267897.009
70 | 2740209.148 | 1267874.2084 | 2740210.2908 | 1267873.8112
71 | 2740209.148 | 1267874.2084 | 2740204.7985 | 1267870.2791 | 2740203.5227 | 1267863.2211
72 | 2740250.5307 | 1267879.4399 | 2740242.0623 | 1267873.8739
73 | 2740250.5307 | 1267879.4399 | 2740235.8936 | 1267886.2018

## bus_geodata
| x | y | coords
0 | 2740263.5298 | 1268031.9779
1 | 2740244.6266 | 1268037.5808
2 | 2740275.1749 | 1268027.5476
3 | 2740264.696 | 1268009.8482
4 | 2740264.6276 | 1268009.7333
5 | 2740347.5316 | 1267917.3132
6 | 2740334.0446 | 1267929.0488
7 | 2740337.2844 | 1267910.4762
8 | 2740201.0284 | 1267808.6516
9 | 2740192.9848 | 1267816.9467
10 | 2740210.9521 | 1267814.5631
11 | 2740304.3422 | 1267886.7244
12 | 2740310.1327 | 1267877.8643
13 | 2740322.935 | 1267900.9021
14 | 2740299.979 | 1267883.8493
15 | 2740244.0989 | 1267845.8766
16 | 2740248.2236 | 1267836.7656
17 | 2740234.6762 | 1267856.0355
18 | 2740316.0297 | 1267881.8015
19 | 2740298.3921 | 1267870.0282
20 | 2740216.9474 | 1267838.781
21 | 2740197.3513 | 1267840.7736
22 | 2740222.423 | 1267849.653
23 | 2740193.5159 | 1267838.6583
24 | 2740189.7628 | 1267845.3258
25 | 2740175.5435 | 1267805.5996
26 | 2740266.1461 | 1267848.5062
27 | 2740237.2156 | 1267830.2082
28 | 2740289.1847 | 1267876.5434
29 | 2740272.4504 | 1267864.9992
30 | 2740276.5607 | 1267893.16
31 | 2740256.3067 | 1267995.7575
32 | 2740346.3468 | 1267937.335
33 | 2740165.828 | 1267994.3428
34 | 2740190.617 | 1267978.8156
35 | 2740206.9454 | 1267993.7846
36 | 2740229.8575 | 1267862.1101
37 | 2740290.0859 | 1267864.4844
38 | 2740203.0717 | 1267860.7259
39 | 2740131.3249 | 1267819.0002
40 | 2740150.9548 | 1267839.7018
41 | 2740269.5249 | 1267902.4577
42 | 2740303.8052 | 1267909.3903
43 | 2740215.8498 | 1267992.7946
44 | 2740228.0713 | 1267985.3843
45 | 2740244.2866 | 1267975.5525
46 | 2740227.5733 | 1267949.0855
47 | 2740126.2366 | 1267940.3961
48 | 2740133.9332 | 1267934.5658
49 | 2740143.3745 | 1267858.7129
50 | 2740161.8222 | 1267850.6516
51 | 2740150.938 | 1267924.3656
52 | 2740160.5655 | 1267919.268
53 | 2740143.6214 | 1267927.7398
54 | 2740192.3652 | 1267935.9268
55 | 2740211.5483 | 1267923.4357
56 | 2740135.6159 | 1267912.6132
57 | 2740184.3513 | 1267906.6739
58 | 2740199.9537 | 1267905.2762
59 | 2740249.2642 | 1267928.7939
60 | 2740196.9158 | 1267900.0212
61 | 2740215.9939 | 1267898.6859
62 | 2740265.3657 | 1267907.9532
63 | 2740184.8902 | 1267880.984
64 | 2740220.0754 | 1267897.009
65 | 2740175.9108 | 1267867.1686
66 | 2740160.3951 | 1267892.3509
67 | 2740209.148 | 1267874.2084
68 | 2740210.2908 | 1267873.8112
69 | 2740203.5227 | 1267863.2211
70 | 2740306.0969 | 1267933.2234
71 | 2740250.5307 | 1267879.4399
72 | 2740242.0623 | 1267873.8739
73 | 2740235.8936 | 1267886.2018
74 | 2740279.6274 | 1267920.9712
75 | 2740199.9537 | 1267905.2762

## line_std_types
| c_nf_per_km | r_ohm_per_km | x_ohm_per_km | max_i_ka | type | q_mm2 | alpha | voltage_rating
NAYY 4x50 SE | 210 | 0.642 | 0.083 | 0.142 | cs | 50 | 0.00403 | LV
NAYY 4x120 SE | 264 | 0.225 | 0.08 | 0.242 | cs | 120 | 0.00403 | LV
NAYY 4x150 SE | 261 | 0.208 | 0.08 | 0.27 | cs | 150 | 0.00403 | LV
NA2XS2Y 1x95 RM/25 12/20 kV | 216 | 0.313 | 0.132 | 0.252 | cs | 95 | 0.00403 | MV
NA2XS2Y 1x185 RM/25 12/20 kV | 273 | 0.161 | 0.117 | 0.362 | cs | 185 | 0.00403 | MV
NA2XS2Y 1x240 RM/25 12/20 kV | 304 | 0.122 | 0.112 | 0.421 | cs | 240 | 0.00403 | MV
NA2XS2Y 1x95 RM/25 6/10 kV | 315 | 0.313 | 0.123 | 0.249 | cs | 95 | 0.00403 | MV
NA2XS2Y 1x185 RM/25 6/10 kV | 406 | 0.161 | 0.11 | 0.358 | cs | 185 | 0.00403 | MV
NA2XS2Y 1x240 RM/25 6/10 kV | 456 | 0.122 | 0.105 | 0.416 | cs | 240 | 0.00403 | MV
NA2XS2Y 1x150 RM/25 12/20 kV | 250 | 0.206 | 0.116 | 0.319 | cs | 150 | 0.00403 | MV
NA2XS2Y 1x120 RM/25 12/20 kV | 230 | 0.253 | 0.119 | 0.283 | cs | 120 | 0.00403 | MV
NA2XS2Y 1x70 RM/25 12/20 kV | 190 | 0.443 | 0.132 | 0.22 | cs | 70 | 0.00403 | MV
NA2XS2Y 1x150 RM/25 6/10 kV | 360 | 0.206 | 0.11 | 0.315 | cs | 150 | 0.00403 | MV
NA2XS2Y 1x120 RM/25 6/10 kV | 340 | 0.253 | 0.113 | 0.28 | cs | 120 | 0.00403 | MV
NA2XS2Y 1x70 RM/25 6/10 kV | 280 | 0.443 | 0.123 | 0.217 | cs | 70 | 0.00403 | MV
N2XS(FL)2Y 1x120 RM/35 64/110 kV | 112 | 0.153 | 0.166 | 0.366 | cs | 120 | 0.00393 | HV
N2XS(FL)2Y 1x185 RM/35 64/110 kV | 125 | 0.099 | 0.156 | 0.457 | cs | 185 | 0.00393 | HV
N2XS(FL)2Y 1x240 RM/35 64/110 kV | 135 | 0.075 | 0.149 | 0.526 | cs | 240 | 0.00393 | HV
N2XS(FL)2Y 1x300 RM/35 64/110 kV | 144 | 0.06 | 0.144 | 0.588 | cs | 300 | 0.00393 | HV
15-AL1/3-ST1A 0.4 | 11 | 1.8769 | 0.35 | 0.105 | ol | 16 | 0.00403 | LV
24-AL1/4-ST1A 0.4 | 11.25 | 1.2012 | 0.335 | 0.14 | ol | 24 | 0.00403 | LV
48-AL1/8-ST1A 0.4 | 12.2 | 0.5939 | 0.3 | 0.21 | ol | 48 | 0.00403 | LV
94-AL1/15-ST1A 0.4 | 13.2 | 0.306 | 0.29 | 0.35 | ol | 94 | 0.00403 | LV
34-AL1/6-ST1A 10.0 | 9.7 | 0.8342 | 0.36 | 0.17 | ol | 34 | 0.00403 | MV
48-AL1/8-ST1A 10.0 | 10.1 | 0.5939 | 0.35 | 0.21 | ol | 48 | 0.00403 | MV
70-AL1/11-ST1A 10.0 | 10.4 | 0.4132 | 0.339 | 0.29 | ol | 70 | 0.00403 | MV
94-AL1/15-ST1A 10.0 | 10.75 | 0.306 | 0.33 | 0.35 | ol | 94 | 0.00403 | MV
122-AL1/20-ST1A 10.0 | 11.1 | 0.2376 | 0.323 | 0.41 | ol | 122 | 0.00403 | MV
149-AL1/24-ST1A 10.0 | 11.25 | 0.194 | 0.315 | 0.47 | ol | 149 | 0.00403 | MV
34-AL1/6-ST1A 20.0 | 9.15 | 0.8342 | 0.382 | 0.17 | ol | 34 | 0.00403 | MV
48-AL1/8-ST1A 20.0 | 9.5 | 0.5939 | 0.372 | 0.21 | ol | 48 | 0.00403 | MV
70-AL1/11-ST1A 20.0 | 9.7 | 0.4132 | 0.36 | 0.29 | ol | 70 | 0.00403 | MV
94-AL1/15-ST1A 20.0 | 10 | 0.306 | 0.35 | 0.35 | ol | 94 | 0.00403 | MV
122-AL1/20-ST1A 20.0 | 10.3 | 0.2376 | 0.344 | 0.41 | ol | 122 | 0.00403 | MV
149-AL1/24-ST1A 20.0 | 10.5 | 0.194 | 0.337 | 0.47 | ol | 149 | 0.00403 | MV
184-AL1/30-ST1A 20.0 | 10.75 | 0.1571 | 0.33 | 0.535 | ol | 184 | 0.00403 | MV
243-AL1/39-ST1A 20.0 | 11 | 0.1188 | 0.32 | 0.645 | ol | 243 | 0.00403 | MV
48-AL1/8-ST1A 110.0 | 8 | 0.5939 | 0.46 | 0.21 | ol | 48 | 0.00403 | HV
70-AL1/11-ST1A 110.0 | 8.4 | 0.4132 | 0.45 | 0.29 | ol | 70 | 0.00403 | HV
94-AL1/15-ST1A 110.0 | 8.65 | 0.306 | 0.44 | 0.35 | ol | 94 | 0.00403 | HV
122-AL1/20-ST1A 110.0 | 8.5 | 0.2376 | 0.43 | 0.41 | ol | 122 | 0.00403 | HV
149-AL1/24-ST1A 110.0 | 8.75 | 0.194 | 0.41 | 0.47 | ol | 149 | 0.00403 | HV
184-AL1/30-ST1A 110.0 | 8.8 | 0.1571 | 0.4 | 0.535 | ol | 184 | 0.00403 | HV
243-AL1/39-ST1A 110.0 | 9 | 0.1188 | 0.39 | 0.645 | ol | 243 | 0.00403 | HV
305-AL1/39-ST1A 110.0 | 9.2 | 0.0949 | 0.38 | 0.74 | ol | 305 | 0.00403 | HV
490-AL1/64-ST1A 110.0 | 9.75 | 0.059 | 0.37 | 0.96 | ol | 490 | 0.00403 | HV
679-AL1/86-ST1A 110.0 | 9.95 | 0.042 | 0.36 | 1.15 | ol | 679 | 0.00403 | HV
490-AL1/64-ST1A 220.0 | 10 | 0.059 | 0.285 | 0.96 | ol | 490 | 0.00403 | HV
679-AL1/86-ST1A 220.0 | 11.7 | 0.042 | 0.275 | 1.15 | ol | 679 | 0.00403 | HV
490-AL1/64-ST1A 380.0 | 11 | 0.059 | 0.253 | 0.96 | ol | 490 | 0.00403 | HV
679-AL1/86-ST1A 380.0 | 14.6 | 0.042 | 0.25 | 1.15 | ol | 679 | 0.00403 | HV

## trafo_std_types
| i0_percent | pfe_kw | vkr_percent | sn_mva | vn_lv_kv | vn_hv_kv | vk_percent | shift_degree | vector_group | tap_side | tap_neutral | tap_min | tap_max | tap_step_degree | tap_step_percent | tap_phase_shifter
160 MVA 380/110 kV | 0.06 | 60 | 0.25 | 160 | 110 | 380 | 12.2 | 0 | Yy0 | hv | 0 | -9 | 9 | 0 | 1.5 | FALSE
100 MVA 220/110 kV | 0.06 | 55 | 0.26 | 100 | 110 | 220 | 12 | 0 | Yy0 | hv | 0 | -9 | 9 | 0 | 1.5 | FALSE
63 MVA 110/20 kV | 0.04 | 22 | 0.32 | 63 | 20 | 110 | 18 | 150 | YNd5 | hv | 0 | -9 | 9 | 0 | 1.5 | FALSE
40 MVA 110/20 kV | 0.05 | 18 | 0.34 | 40 | 20 | 110 | 16.2 | 150 | YNd5 | hv | 0 | -9 | 9 | 0 | 1.5 | FALSE
25 MVA 110/20 kV | 0.07 | 14 | 0.41 | 25 | 20 | 110 | 12 | 150 | YNd5 | hv | 0 | -9 | 9 | 0 | 1.5 | FALSE
63 MVA 110/10 kV | 0.04 | 22 | 0.32 | 63 | 10 | 110 | 18 | 150 | YNd5 | hv | 0 | -9 | 9 | 0 | 1.5 | FALSE
40 MVA 110/10 kV | 0.05 | 18 | 0.34 | 40 | 10 | 110 | 16.2 | 150 | YNd5 | hv | 0 | -9 | 9 | 0 | 1.5 | FALSE
25 MVA 110/10 kV | 0.07 | 14 | 0.41 | 25 | 10 | 110 | 12 | 150 | YNd5 | hv | 0 | -9 | 9 | 0 | 1.5 | FALSE
0.25 MVA 20/0.4 kV | 0.32 | 0.8 | 1.44 | 0.25 | 0.4 | 20 | 6 | 150 | Yzn5 | hv | 0 | -2 | 2 | 0 | 2.5 | FALSE
0.4 MVA 20/0.4 kV | 0.3375 | 1.35 | 1.425 | 0.4 | 0.4 | 20 | 6 | 150 | Dyn5 | hv | 0 | -2 | 2 | 0 | 2.5 | FALSE
0.63 MVA 20/0.4 kV | 0.2619 | 1.65 | 1.206 | 0.63 | 0.4 | 20 | 6 | 150 | Dyn5 | hv | 0 | -2 | 2 | 0 | 2.5 | FALSE
0.25 MVA 10/0.4 kV | 0.24 | 0.6 | 1.2 | 0.25 | 0.4 | 10 | 4 | 150 | Dyn5 | hv | 0 | -2 | 2 | 0 | 2.5 | FALSE
0.4 MVA 10/0.4 kV | 0.2375 | 0.95 | 1.325 | 0.4 | 0.4 | 10 | 4 | 150 | Dyn5 | hv | 0 | -2 | 2 | 0 | 2.5 | FALSE
0.63 MVA 10/0.4 kV | 0.1873 | 1.18 | 1.0794 | 0.63 | 0.4 | 10 | 4 | 150 | Dyn5 | hv | 0 | -2 | 2 | 0 | 2.5 | FALSE

## trafo3w_std_types
| sn_hv_mva | sn_mv_mva | sn_lv_mva | vn_hv_kv | vn_mv_kv | vn_lv_kv | vk_hv_percent | vk_mv_percent | vk_lv_percent | vkr_hv_percent | vkr_mv_percent | vkr_lv_percent | pfe_kw | i0_percent | shift_mv_degree | shift_lv_degree | vector_group | tap_side | tap_neutral | tap_min | tap_max | tap_step_percent
63/25/38 MVA 110/20/10 kV | 63 | 25 | 38 | 110 | 20 | 10 | 10.4 | 10.4 | 10.4 | 0.28 | 0.32 | 0.35 | 35 | 0.89 | 0 | 0 | YN0yn0yn0 | hv | 0 | -10 | 10 | 1.2
63/25/38 MVA 110/10/10 kV | 63 | 25 | 38 | 110 | 10 | 10 | 10.4 | 10.4 | 10.4 | 0.28 | 0.32 | 0.35 | 35 | 0.89 | 0 | 0 | YN0yn0yn0 | hv | 0 | -10 | 10 | 1.2

## fuse_std_types
| fuse_type | i_rated_a | t_avg | t_min | t_total | x_avg | x_min | x_total
HV 100A | HV 100A | 100 | 0 | [10.0, 3.64, 0.854, 0.281, 0.1, 0.0531, 0.022, 0.01] | [10.0, 4.267, 1.21, 0.403, 0.1, 0.058, 0.022, 0.01] | 0 | [300.0, 350.0, 450.0, 550.0, 700.0, 850.0, 1200.0, 1752.0] | [600.0, 700.0, 900.0, 1150.0, 1665.0, 2000.0, 3000.0, 4313.0]
HV 10A | HV 10A | 10 | 0 | [10.0, 1675.0, 0.344, 0.156, 0.1, 0.0417, 0.0171, 0.01] | [10.0, 1.3, 0.3, 0.155, 0.1, 0.0555, 0.023, 0.01] | 0 | [30.0, 32.0, 35.0, 37.0, 39.0, 50.0, 70.0, 88.0] | [60.0, 70.0, 80.0, 87.0, 94.0, 110.0, 150.0, 216.0]
HV 125A | HV 125A | 125 | 0 | [10.0, 1.82, 0.344, 0.1, 0.0467, 0.0269, 0.01] | [10.0, 2.478, 0.426, 0.1, 0.0427, 0.0211, 0.01] | 0 | [375.0, 500.0, 700.0, 925.0, 1200.0, 1500.0, 2341.0] | [750.0, 1000.0, 1500.0, 2200.0, 3000.0, 4000.0, 5765.0]
HV 160A | HV 160A | 160 | 0 | [10.0, 4.15, 1.03, 0.198, 0.1, 0.051, 0.0172, 0.01] | [10.0, 2.3, 0.734, 0.274, 0.1, 0.046, 0.0177, 0.01] | 0 | [480.0, 550.0, 700.0, 1000.0, 1260.0, 1600.0, 2500.0, 3227.0] | [960.0, 1300.0, 1700.0, 2200.0, 2996.0, 4000.0, 6000.0, 7946.0]
HV 16A | HV 16A | 16 | 0 | [10.0, 0.352, 0.164, 0.1, 0.0649, 0.0342, 0.01] | [10.0, 2.34, 0.722, 0.181, 0.1, 0.055, 0.0296, 0.01] | 0 | [48.0, 60.0, 65.0, 71.0, 80.0, 100.0, 162.0] | [96.0, 110.0, 125.0, 150.0, 168.0, 200.0, 250.0, 398.0]
HV 200A | HV 200A | 200 | 0 | [10.0, 4.267, 1.21, 0.403, 0.1, 0.058, 0.022, 0.01] | [10.0, 3.73, 1.654, 0.328, 0.1, 0.0531, 0.019, 0.01] | 0 | [600.0, 700.0, 900.0, 1150.0, 1665.0, 2000.0, 3000.0, 4313.0] | [1200.0, 1500.0, 1800.0, 2700.0, 3960.0, 5000.0, 7500.0, 10620.0]
HV 20A | HV 20A | 20 | 0 | [10.0, 1.3, 0.3, 0.155, 0.1, 0.0555, 0.023, 0.01] | [10.0, 1.3, 0.161, 0.1, 0.0611, 0.0399, 0.0141, 0.01] | 0 | [60.0, 70.0, 80.0, 87.0, 94.0, 110.0, 150.0, 216.0] | [120.0, 150.0, 200.0, 223.0, 260.0, 300.0, 450.0, 532.0]
HV 25A | HV 25A | 25 | 0 | [10.0, 2.512, 0.833, 0.299, 0.1, 0.0372, 0.0223, 0.01] | [10.0, 3.125, 0.597, 0.198, 0.1, 0.0378, 0.022, 0.01] | 0 | [75.0, 82.0, 90.0, 100.0, 124.0, 170.0, 200.0, 289.0] | [150.0, 170.0, 210.0, 250.0, 294.0, 400.0, 500.0, 711.0]
HV 31.5A | HV 31.5A | 31.5 | 0 | [10.0, 2.34, 0.722, 0.181, 0.1, 0.055, 0.0296, 0.01] | [10.0, 2.84, 0.368, 0.164, 0.1, 0.0621, 0.0378, 0.0195, 0.01] | 0 | [95.0, 110.0, 125.0, 150.0, 165.0, 200.0, 250.0, 390.0] | [189.0, 220.0, 300.0, 350.0, 393.0, 450.0, 530.0, 700.0, 960.0]
HV 40A | HV 40A | 40 | 0 | [10.0, 1.3, 0.161, 0.1, 0.0611, 0.0399, 0.0141, 0.01] | [10.0, 2.05, 0.369, 0.198, 0.1, 0.051, 0.0298, 0.01] | 0 | [120.0, 150.0, 200.0, 223.0, 260.0, 300.0, 450.0, 532.0] | [240.0, 300.0, 400.0, 450.0, 530.0, 650.0, 800.0, 1311.0]
HV 50A | HV 50A | 50 | 0 | [10.0, 3.215, 0.597, 0.198, 0.1, 0.0378, 0.022, 0.01] | [10.0, 3.64, 0.854, 0.281, 0.1, 0.0531, 0.022, 0.01] | 0 | [150.0, 170.0, 210.0, 250.0, 294.0, 400.0, 500.0, 711.0] | [300.0, 350.0, 450.0, 550.0, 700.0, 850.0, 1200.0, 1752.0]
HV 6.3A | HV 6.3A | 6.3 | 0 | [10.0, 1.39, 0.344, 0.168, 0.1, 0.056, 0.0263, 0.01] | [10.0, 1.711, 0.516, 0.198, 0.1, 0.0634, 0.0303, 0.01] | 0 | [19.0, 19.5, 20.4, 20.8, 22.0, 25.0, 32.0, 48.0] | [38.0, 40.0, 43.0, 48.0, 53.0, 60.0, 75.0, 118.0]
HV 63A | HV 63A | 63 | 0 | [10.0, 2.84, 0.368, 0.164, 0.1, 0.0621, 0.0378, 0.0195, 0.01] | [10.0, 1.82, 0.344, 0.1, 0.0467, 0.0269, 0.01] | 0 | [189.0, 220.0, 300.0, 350.0, 393.0, 450.0, 530.0, 700.0, 961.0] | [378.0, 500.0, 700.0, 934.0, 1200.0, 1500.0, 2366.0]
HV 80A | HV 80A | 80 | 0 | [10.0, 2.05, 0.369, 0.198, 0.1, 0.051, 0.0298, 0.01] | [10.0, 4.15, 1.03, 0.198, 0.1, 0.051, 0.0172, 0.01] | 0 | [240.0, 300.0, 400.0, 450.0, 530.0, 650.0, 800.0, 1311.0] | [480.0, 550.0, 700.0, 1000.0, 1260.0, 1600.0, 2500.0, 3227.0]
Siemens NH-1-100 | Siemens NH-1-100 | 100 | [5400.0, 2000.0, 400.0, 20.0, 1.0, 0.2, 0.012, 0.004] | 0 | 0 | [150.0, 190.0, 250.0, 430.0, 900.0, 1250.0, 2700.0, 3600.0] | 0 | 0
Siemens NH-1-125 | Siemens NH-1-125 | 125 | [4800.0, 120.0, 7.0, 0.1, 0.004] | 0 | 0 | [180.0, 400.0, 740.0, 2000.0, 4250.0] | 0 | 0
Siemens NH-1-16 | Siemens NH-1-16 | 16 | [4000.0, 400.0, 2.0, 0.1, 0.04, 0.01] | 0 | 0 | [26.0, 35.0, 75.0, 150.0, 200.0, 300.0] | 0 | 0
Siemens NH-1-160 | Siemens NH-1-160 | 160 | [4800.0, 120.0, 7.0, 0.1, 0.004] | 0 | 0 | [210.0, 500.0, 900.0, 2300.0, 5000.0] | 0 | 0
Siemens NH-1-25 | Siemens NH-1-25 | 25 | [4000.0, 1000.0, 10.0, 0.2, 0.02, 0.01] | 0 | 0 | [40.0, 50.0, 100.0, 210.0, 400.0, 500.0] | 0 | 0
Siemens NH-1-50 | Siemens NH-1-50 | 50 | [4000.0, 40.0, 4.0, 1.0, 0.02, 0.01] | 0 | 0 | [86.0, 200.0, 300.0, 400.0, 1000.0, 1280.0] | 0 | 0
Siemens NH-1-63 | Siemens NH-1-63 | 63 | [4000.0, 100.0, 10.0, 2.0, 0.04, 0.01] | 0 | 0 | [100.0, 200.0, 300.0, 400.0, 1000.0, 1500.0] | 0 | 0
Siemens NH-1-80 | Siemens NH-1-80 | 80 | [4800.0, 120.0, 7.0, 0.1, 0.01] | 0 | 0 | [150.58, 250.0, 450.0, 1150.0, 2470.0] | 0 | 0
Siemens NH-2-1000 | Siemens NH-2-1000 | 1000 | [4800.0, 120.0, 7.0, 0.1, 0.004] | 0 | 0 | [1900.0, 3500.0, 8400.0, 24000.0, 52000.0] | 0 | 0
Siemens NH-2-200 | Siemens NH-2-200 | 200 | [4800.0, 120.0, 7.0, 0.1, 0.004] | 0 | 0 | [280.0, 650.0, 1200.0, 3000.0, 7000.0] | 0 | 0
Siemens NH-2-224 | Siemens NH-2-224 | 224 | [4800.0, 120.0, 7.0, 0.2, 0.04, 0.004] | 0 | 0 | [400.0, 750.0, 1453.0, 3025.0, 4315.0, 7600.0] | 0 | 0
Siemens NH-2-250 | Siemens NH-2-250 | 250 | [4800.0, 120.0, 7.0, 0.1, 0.004] | 0 | 0 | [450.0, 800.0, 1650.0, 4000.0, 8500.0] | 0 | 0
Siemens NH-2-315 | Siemens NH-2-315 | 315 | [4800.0, 120.0, 7.0, 0.1, 0.004] | 0 | 0 | [550.0, 920.0, 1900.0, 5000.0, 11000.0] | 0 | 0
Siemens NH-2-355 | Siemens NH-2-355 | 355 | [4800.0, 120.0, 6.0, 0.1, 0.004] | 0 | 0 | [650.0, 1116.27, 2350.0, 5840.0, 12790.0] | 0 | 0
Siemens NH-2-400 | Siemens NH-2-400 | 400 | [4800.0, 120.0, 7.0, 0.1, 0.004] | 0 | 0 | [720.0, 1350.0, 2800.0, 6500.0, 15000.0] | 0 | 0
Siemens NH-2-425 | Siemens NH-2-425 | 425 | [4800.0, 120.0, 7.0, 0.1, 0.004] | 0 | 0 | [850.0, 1500.0, 3050.0, 7500.0, 16500.0] | 0 | 0
Siemens NH-2-630 | Siemens NH-2-630 | 630 | [4800.0, 120.0, 7.0, 0.1, 0.004] | 0 | 0 | [1200.0, 2000.0, 4800.0, 12000.0, 26000.0] | 0 | 0

## dtypes
| element | column | dtype
0 | bus | name | object
1 | bus | vn_kv | float64
2 | bus | type | object
3 | bus | zone | object
4 | bus | in_service | bool
5 | load | name | object
6 | load | bus | uint32
7 | load | p_mw | float64
8 | load | q_mvar | float64
9 | load | const_z_percent | float64
10 | load | const_i_percent | float64
11 | load | sn_mva | float64
12 | load | scaling | float64
13 | load | in_service | bool
14 | load | type | object
15 | ext_grid | name | object
16 | ext_grid | bus | uint32
17 | ext_grid | vm_pu | float64
18 | ext_grid | va_degree | float64
19 | ext_grid | slack_weight | float64
20 | ext_grid | in_service | bool
21 | line | name | object
22 | line | std_type | object
23 | line | from_bus | uint32
24 | line | to_bus | uint32
25 | line | length_km | float64
26 | line | r_ohm_per_km | float64
27 | line | x_ohm_per_km | float64
28 | line | c_nf_per_km | float64
29 | line | g_us_per_km | float64
30 | line | max_i_ka | float64
31 | line | df | float64
32 | line | parallel | uint32
33 | line | type | object
34 | line | in_service | bool
35 | trafo | name | object
36 | trafo | std_type | object
37 | trafo | hv_bus | uint32
38 | trafo | lv_bus | uint32
39 | trafo | sn_mva | float64
40 | trafo | vn_hv_kv | float64
41 | trafo | vn_lv_kv | float64
42 | trafo | vk_percent | float64
43 | trafo | vkr_percent | float64
44 | trafo | pfe_kw | float64
45 | trafo | i0_percent | float64
46 | trafo | shift_degree | float64
47 | trafo | tap_side | object
48 | trafo | tap_neutral | int32
49 | trafo | tap_min | int32
50 | trafo | tap_max | int32
51 | trafo | tap_step_percent | float64
52 | trafo | tap_step_degree | float64
53 | trafo | tap_pos | int32
54 | trafo | tap_phase_shifter | bool
55 | trafo | parallel | uint32
56 | trafo | df | float64
57 | trafo | in_service | bool
58 | line_geodata | coords | object
59 | bus_geodata | x | float64
60 | bus_geodata | y | float64
61 | bus_geodata | coords | object

## parameters
| version | format_version | converged | OPF_converged | name | f_hz | sn_mva
0 | 2.14.6 | 2.14.0 | FALSE | FALSE |  | 50 | 1