## bus
| name | vn_kv | type | zone | in_service
0 | bus_LV_4461-27_1_2_node_2 | 0.4 | n |  | TRUE
1 | bus_LV_4461-27_1_2_node_4 | 0.4 | n |  | TRUE
2 | bus_LV_4461-27_1_2_node_5 | 0.4 | n |  | TRUE
3 | bus_LV_4461-27_1_2_node_6 | 0.4 | n |  | TRUE
4 | bus_LV_4461-27_1_2_node_117 | 0.4 | n |  | TRUE
5 | bus_LV_4461-27_1_2_node_108 | 0.4 | n |  | TRUE
6 | bus_LV_4461-27_1_2_node_63 | 0.4 | n |  | TRUE
7 | bus_LV_4461-27_1_2_node_118 | 0.4 | n |  | TRUE
8 | bus_LV_4461-27_1_2_node_7 | 0.4 | n |  | TRUE
9 | bus_LV_4461-27_1_2_node_112 | 0.4 | n |  | TRUE
10 | bus_LV_4461-27_1_2_node_8 | 0.4 | n |  | TRUE
11 | bus_LV_4461-27_1_2_node_115 | 0.4 | n |  | TRUE
12 | bus_LV_4461-27_1_2_node_114 | 0.4 | n |  | TRUE
13 | bus_LV_4461-27_1_2_node_9 | 0.4 | n |  | TRUE
14 | bus_LV_4461-27_1_2_node_82 | 0.4 | n |  | TRUE
15 | bus_LV_4461-27_1_2_node_116 | 0.4 | n |  | TRUE
16 | bus_LV_4461-27_1_2_node_11 | 0.4 | n |  | TRUE
17 | bus_LV_4461-27_1_2_node_12 | 0.4 | n |  | TRUE
18 | bus_LV_4461-27_1_2_node_96 | 0.4 | n |  | TRUE
19 | bus_LV_4461-27_1_2_node_106 | 0.4 | n |  | TRUE
20 | bus_LV_4461-27_1_2_node_13 | 0.4 | n |  | TRUE
21 | bus_LV_4461-27_1_2_node_98 | 0.4 | n |  | TRUE
22 | bus_LV_4461-27_1_2_node_14 | 0.4 | n |  | TRUE
23 | bus_LV_4461-27_1_2_node_56 | 0.4 | n |  | TRUE
24 | bus_LV_4461-27_1_2_node_67 | 0.4 | n |  | TRUE
25 | bus_LV_4461-27_1_2_node_15 | 0.4 | n |  | TRUE
26 | bus_LV_4461-27_1_2_node_95 | 0.4 | n |  | TRUE
27 | bus_LV_4461-27_1_2_node_110 | 0.4 | n |  | TRUE
28 | bus_LV_4461-27_1_2_node_94 | 0.4 | n |  | TRUE
29 | bus_LV_4461-27_1_2_node_113 | 0.4 | n |  | TRUE
30 | bus_LV_4461-27_1_2_node_111 | 0.4 | n |  | TRUE
31 | bus_LV_4461-27_1_2_node_93 | 0.4 | n |  | TRUE
32 | bus_LV_4461-27_1_2_node_83 | 0.4 | n |  | TRUE
33 | bus_LV_4461-27_1_2_node_81 | 0.4 | n |  | TRUE
34 | bus_LV_4461-27_1_2_node_85 | 0.4 | n |  | TRUE
35 | bus_LV_4461-27_1_2_node_102 | 0.4 | n |  | TRUE
36 | bus_LV_4461-27_1_2_node_97 | 0.4 | n |  | TRUE
37 | bus_LV_4461-27_1_2_node_55 | 0.4 | n |  | TRUE
38 | bus_LV_4461-27_1_2_node_65 | 0.4 | n |  | TRUE
39 | bus_LV_4461-27_1_2_node_47 | 0.4 | n |  | TRUE
40 | bus_LV_4461-27_1_2_node_48 | 0.4 | n |  | TRUE
41 | bus_LV_4461-27_1_2_node_42 | 0.4 | n |  | TRUE
42 | bus_LV_4461-27_1_2_node_43 | 0.4 | n |  | TRUE
43 | bus_LV_4461-27_1_2_node_44 | 0.4 | n |  | TRUE
44 | bus_LV_4461-27_1_2_node_45 | 0.4 | n |  | TRUE
45 | bus_LV_4461-27_1_2_node_46 | 0.4 | n |  | TRUE
46 | bus_LV_4461-27_1_2_node_50 | 0.4 | n |  | TRUE
47 | bus_LV_4461-27_1_2_node_49 | 0.4 | n |  | TRUE
48 | bus_LV_4461-27_1_2_node_77 | 0.4 | n |  | TRUE
49 | bus_LV_4461-27_1_2_node_78 | 0.4 | n |  | TRUE
50 | bus_LV_4461-27_1_2_node_57 | 0.4 | n |  | TRUE
51 | bus_LV_4461-27_1_2_node_66 | 0.4 | n |  | TRUE
52 | bus_LV_4461-27_1_2_node_68 | 0.4 | n |  | TRUE
53 | bus_LV_4461-27_1_2_node_80 | 0.4 | n |  | TRUE
54 | bus_LV_4461-27_1_2_node_79 | 0.4 | n |  | TRUE
55 | bus_LV_4461-27_1_2_node_90 | 0.4 | n |  | TRUE
56 | bus_LV_4461-27_1_2_node_119 | 0.4 | n |  | TRUE
57 | bus_LV_4461-27_1_2_node_91 | 0.4 | n |  | TRUE
58 | bus_LV_4461-27_1_2_node_109 | 0.4 | n |  | TRUE
59 | bus_LV_4461-27_1_2_node_92 | 0.4 | n |  | TRUE
60 | bus_LV_4461-27_1_2_node_100 | 0.4 | n |  | TRUE
61 | bus_LV_4461-27_1_2_node_99 | 0.4 | n |  | TRUE
62 | bus_LV_4461-27_1_2_node_101 | 0.4 | n |  | TRUE
63 | bus_LV_4461-27_1_2_node_103 | 0.4 | n |  | TRUE
64 | bus_LV_4461-27_1_2_node_105 | 0.4 | n |  | TRUE
65 | bus_LV_4461-27_1_2_node_107 | 0.4 | n |  | TRUE
66 | bus_MV_407_0_node_102 | 20 | n |  | TRUE

## load
| name | bus | p_mw | q_mvar | const_z_percent | const_i_percent | sn_mva | scaling | in_service | type
0 | LV_4461-27_1_2_load_117 | 4 | 0.0069156 | 0.0017332 | 0 | 0 |  | 1 | TRUE | wye
1 | LV_4461-27_1_2_load_108 | 5 | 0.011977 | 0.0030017 | 0 | 0 |  | 1 | TRUE | wye
2 | LV_4461-27_1_2_load_63 | 6 | 0.012791 | 0.0032057 | 0 | 0 |  | 1 | TRUE | wye
3 | LV_4461-27_1_2_load_118 | 7 | 0.0043113 | 0.0010805 | 0 | 0 |  | 1 | TRUE | wye
4 | LV_4461-27_1_2_load_115 | 11 | 0.010227 | 0.002563 | 0 | 0 |  | 1 | TRUE | wye
5 | LV_4461-27_1_2_load_114 | 12 | 0.010943 | 0.0027427 | 0 | 0 |  | 1 | TRUE | wye
6 | LV_4461-27_1_2_load_116 | 15 | 0.0040516 | 0.0010154 | 0 | 0 |  | 1 | TRUE | wye
7 | LV_4461-27_1_2_load_106 | 19 | 0.00021385 | 5.3595e-05 | 0 | 0 |  | 1 | TRUE | wye
8 | LV_4461-27_1_2_load_98 | 21 | 0.00010126 | 2.5378e-05 | 0 | 0 |  | 1 | TRUE | wye
9 | LV_4461-27_1_2_load_56 | 23 | 0.00013381 | 3.3535e-05 | 0 | 0 |  | 1 | TRUE | wye
10 | LV_4461-27_1_2_load_67 | 24 | 8.4579e-05 | 2.1197e-05 | 0 | 0 |  | 1 | TRUE | wye
11 | LV_4461-27_1_2_load_95 | 26 | 0.012659 | 0.0031727 | 0 | 0 |  | 1 | TRUE | wye
12 | LV_4461-27_1_2_load_113 | 29 | 0.010715 | 0.0026853 | 0 | 0 |  | 1 | TRUE | wye
13 | LV_4461-27_1_2_load_111 | 30 | 0.010915 | 0.0027355 | 0 | 0 |  | 1 | TRUE | wye
14 | LV_4461-27_1_2_load_83 | 32 | 0.002721 | 0.00068195 | 0 | 0 |  | 1 | TRUE | wye
15 | LV_4461-27_1_2_load_81 | 33 | 0.0015754 | 0.00039484 | 0 | 0 |  | 1 | TRUE | wye
16 | LV_4461-27_1_2_load_85 | 34 | 0.010219 | 0.0025611 | 0 | 0 |  | 1 | TRUE | wye
17 | LV_4461-27_1_2_load_102 | 35 | 0.00025528 | 6.3979e-05 | 0 | 0 |  | 1 | TRUE | wye
18 | LV_4461-27_1_2_load_97 | 36 | 6.9062e-05 | 1.7308e-05 | 0 | 0 |  | 1 | TRUE | wye
19 | LV_4461-27_1_2_load_55 | 37 | 7.2205e-05 | 1.8096e-05 | 0 | 0 |  | 1 | TRUE | wye
20 | LV_4461-27_1_2_load_65 | 38 | 0.0018807 | 0.00047134 | 0 | 0 |  | 1 | TRUE | wye
21 | LV_4461-27_1_2_load_47 | 39 | 0.0024001 | 0.00060153 | 0 | 0 |  | 1 | TRUE | wye
22 | LV_4461-27_1_2_load_42 | 41 | 0.0012959 | 0.00032479 | 0 | 0 |  | 1 | TRUE | wye
23 | LV_4461-27_1_2_load_43 | 42 | 0.0025419 | 0.00063706 | 0 | 0 |  | 1 | TRUE | wye
24 | LV_4461-27_1_2_load_44 | 43 | 0.0027993 | 0.00070156 | 0 | 0 |  | 1 | TRUE | wye
25 | LV_4461-27_1_2_load_45 | 44 | 0.0030278 | 0.00075884 | 0 | 0 |  | 1 | TRUE | wye
26 | LV_4461-27_1_2_load_46 | 45 | 0.0044367 | 0.0011119 | 0 | 0 |  | 1 | TRUE | wye
27 | LV_4461-27_1_2_load_50 | 46 | 0.0019204 | 0.00048129 | 0 | 0 |  | 1 | TRUE | wye
28 | LV_4461-27_1_2_load_49 | 47 | 0.0024798 | 0.00062149 | 0 | 0 |  | 1 | TRUE | wye
29 | LV_4461-27_1_2_load_77 | 48 | 0.001175 | 0.00029449 | 0 | 0 |  | 1 | TRUE | wye
30 | LV_4461-27_1_2_load_78 | 49 | 0.0030963 | 0.000776 | 0 | 0 |  | 1 | TRUE | wye
31 | LV_4461-27_1_2_load_57 | 50 | 0.00010017 | 2.5104e-05 | 0 | 0 |  | 1 | TRUE | wye
32 | LV_4461-27_1_2_load_66 | 51 | 0.0015802 | 0.00039602 | 0 | 0 |  | 1 | TRUE | wye
33 | LV_4461-27_1_2_load_80 | 53 | 0.0018515 | 0.00046402 | 0 | 0 |  | 1 | TRUE | wye
34 | LV_4461-27_1_2_load_79 | 54 | 0.005401 | 0.0013536 | 0 | 0 |  | 1 | TRUE | wye
35 | LV_4461-27_1_2_load_119 | 56 | 0.01005 | 0.0025187 | 0 | 0 |  | 1 | TRUE | wye
36 | LV_4461-27_1_2_load_109 | 58 | 0.012327 | 0.0030894 | 0 | 0 |  | 1 | TRUE | wye
37 | LV_4461-27_1_2_load_92 | 59 | 0.022342 | 0.0055995 | 0 | 0 |  | 1 | TRUE | wye
38 | LV_4461-27_1_2_load_99 | 61 | 0.00010273 | 2.5745e-05 | 0 | 0 |  | 1 | TRUE | wye
39 | LV_4461-27_1_2_load_105 | 64 | 6.7881e-05 | 1.7013e-05 | 0 | 0 |  | 1 | TRUE | wye
40 | LV_4461-27_1_2_load_107 | 65 | 0.0041523 | 0.0010407 | 0 | 0 |  | 1 | TRUE | wye

## ext_grid
| name | bus | vm_pu | va_degree | slack_weight | in_service
0 |  | 59 | 1 | 0 | 1 | TRUE

## line
| name | std_type | from_bus | to_bus | length_km | r_ohm_per_km | x_ohm_per_km | c_nf_per_km | g_us_per_km | max_i_ka | df | parallel | type | in_service
0 | LV_4461-27_1_2_line_0 |  | 0 | 1 | 0.031442 | 0.125 | 0.08 | 261 | 0 | 0.364 | 1 | 1 | cs | TRUE
1 | LV_4461-27_1_2_line_1 |  | 0 | 2 | 0.16927 | 0.125 | 0.08 | 261 | 0 | 0.364 | 1 | 1 | cs | TRUE
2 | LV_4461-27_1_2_line_2 |  | 1 | 3 | 0.049105 | 0.125 | 0.08 | 261 | 0 | 0.364 | 1 | 1 | cs | TRUE
3 | LV_4461-27_1_2_line_3 |  | 1 | 4 | 0.014398 | 0.125 | 0.08 | 261 | 0 | 0.364 | 1 | 1 | cs | TRUE
4 | LV_4461-27_1_2_line_4 |  | 2 | 5 | 0.023238 | 0.125 | 0.08 | 261 | 0 | 0.364 | 1 | 1 | cs | TRUE
5 | LV_4461-27_1_2_line_5 |  | 2 | 6 | 0.093338 | 0.125 | 0.08 | 261 | 0 | 0.364 | 1 | 1 | cs | TRUE
6 | LV_4461-27_1_2_line_6 |  | 3 | 7 | 0.005785 | 0.125 | 0.08 | 261 | 0 | 0.364 | 1 | 1 | cs | TRUE
7 | LV_4461-27_1_2_line_7 |  | 5 | 8 | 0.038039 | 0.125 | 0.08 | 261 | 0 | 0.364 | 1 | 1 | cs | TRUE
8 | LV_4461-27_1_2_line_8 |  | 8 | 9 | 0.015523 | 0.125 | 0.08 | 261 | 0 | 0.364 | 1 | 1 | cs | TRUE
9 | LV_4461-27_1_2_line_9 |  | 9 | 12 | 0.017628 | 0.125 | 0.08 | 261 | 0 | 0.364 | 1 | 1 | cs | TRUE
10 | LV_4461-27_1_2_line_10 |  | 9 | 27 | 0.030496 | 0.125 | 0.08 | 261 | 0 | 0.364 | 1 | 1 | cs | TRUE
11 | LV_4461-27_1_2_line_11 |  | 10 | 11 | 0.014594 | 0.125 | 0.08 | 261 | 0 | 0.364 | 1 | 1 | cs | TRUE
12 | LV_4461-27_1_2_line_12 |  | 10 | 12 | 0.014593 | 0.125 | 0.08 | 261 | 0 | 0.364 | 1 | 1 | cs | TRUE
13 | LV_4461-27_1_2_line_13 |  | 11 | 15 | 0.022877 | 0.125 | 0.08 | 261 | 0 | 0.364 | 1 | 1 | cs | TRUE
14 | LV_4461-27_1_2_line_14 |  | 13 | 14 | 0.020738 | 0.125 | 0.08 | 261 | 0 | 0.364 | 1 | 1 | cs | TRUE
15 | LV_4461-27_1_2_line_15 |  | 13 | 15 | 0.019599 | 0.125 | 0.08 | 261 | 0 | 0.364 | 1 | 1 | cs | TRUE
16 | LV_4461-27_1_2_line_16 |  | 14 | 32 | 0.014825 | 0.125 | 0.08 | 261 | 0 | 0.364 | 1 | 1 | cs | TRUE
17 | LV_4461-27_1_2_line_17 |  | 14 | 33 | 0.031393 | 0.125 | 0.08 | 261 | 0 | 0.364 | 1 | 1 | cs | TRUE
18 | LV_4461-27_1_2_line_18 |  | 16 | 17 | 0.051235 | 0.125 | 0.08 | 261 | 0 | 0.364 | 1 | 1 | cs | TRUE
19 | LV_4461-27_1_2_line_19 |  | 16 | 18 | 0.018848 | 0.125 | 0.08 | 261 | 0 | 0.364 | 1 | 1 | cs | TRUE
20 | LV_4461-27_1_2_line_20 |  | 16 | 19 | 0.0077373 | 0.125 | 0.08 | 261 | 0 | 0.364 | 1 | 1 | cs | TRUE
21 | LV_4461-27_1_2_line_21 |  | 17 | 20 | 0.082421 | 0.125 | 0.08 | 261 | 0 | 0.364 | 1 | 1 | cs | TRUE
22 | LV_4461-27_1_2_line_22 |  | 17 | 21 | 0.09673 | 0.125 | 0.08 | 261 | 0 | 0.364 | 1 | 1 | cs | TRUE
23 | LV_4461-27_1_2_line_23 |  | 18 | 35 | 0.0052021 | 0.125 | 0.08 | 261 | 0 | 0.364 | 1 | 1 | cs | TRUE
24 | LV_4461-27_1_2_line_24 |  | 18 | 25 | 0.071003 | 0.125 | 0.08 | 261 | 0 | 0.364 | 1 | 1 | cs | TRUE
25 | LV_4461-27_1_2_line_25 |  | 20 | 22 | 0.028367 | 0.125 | 0.08 | 261 | 0 | 0.364 | 1 | 1 | cs | TRUE
26 | LV_4461-27_1_2_line_26 |  | 20 | 23 | 0.012672 | 0.125 | 0.08 | 261 | 0 | 0.364 | 1 | 1 | cs | TRUE
27 | LV_4461-27_1_2_line_27 |  | 21 | 36 | 0.024934 | 0.125 | 0.08 | 261 | 0 | 0.364 | 1 | 1 | cs | TRUE
28 | LV_4461-27_1_2_line_28 |  | 22 | 24 | 0.015023 | 0.125 | 0.08 | 261 | 0 | 0.364 | 1 | 1 | cs | TRUE
29 | LV_4461-27_1_2_line_29 |  | 23 | 37 | 0.0037404 | 0.125 | 0.08 | 261 | 0 | 0.364 | 1 | 1 | cs | TRUE
30 | LV_4461-27_1_2_line_30 |  | 24 | 38 | 0.019097 | 0.125 | 0.08 | 261 | 0 | 0.364 | 1 | 1 | cs | TRUE
31 | LV_4461-27_1_2_line_31 |  | 25 | 26 | 0.031762 | 0.125 | 0.08 | 261 | 0 | 0.364 | 1 | 1 | cs | TRUE
32 | LV_4461-27_1_2_line_32 |  | 27 | 30 | 0.017875 | 0.125 | 0.08 | 261 | 0 | 0.364 | 1 | 2 | cs | TRUE
33 | LV_4461-27_1_2_line_33 |  | 27 | 58 | 0.018945 | 0.125 | 0.08 | 261 | 0 | 0.364 | 1 | 1 | cs | TRUE
34 | LV_4461-27_1_2_line_34 |  | 28 | 29 | 0.014729 | 0.125 | 0.08 | 261 | 0 | 0.364 | 1 | 1 | cs | TRUE
35 | LV_4461-27_1_2_line_35 |  | 28 | 30 | 0.014394 | 0.125 | 0.08 | 261 | 0 | 0.364 | 1 | 2 | cs | TRUE
36 | LV_4461-27_1_2_line_36 |  | 28 | 31 | 0.029616 | 0.125 | 0.08 | 261 | 0 | 0.364 | 1 | 2 | cs | TRUE
37 | LV_4461-27_1_2_line_37 |  | 31 | 59 | 0.011847 | 0.125 | 0.08 | 261 | 0 | 0.364 | 1 | 2 | cs | TRUE
38 | LV_4461-27_1_2_line_38 |  | 32 | 34 | 0.03588 | 0.125 | 0.08 | 261 | 0 | 0.364 | 1 | 1 | cs | TRUE
39 | LV_4461-27_1_2_line_39 |  | 33 | 52 | 0.009265 | 0.125 | 0.08 | 261 | 0 | 0.364 | 1 | 1 | cs | TRUE
40 | LV_4461-27_1_2_line_40 |  | 35 | 60 | 0.024494 | 0.125 | 0.08 | 261 | 0 | 0.364 | 1 | 1 | cs | TRUE
41 | LV_4461-27_1_2_line_41 |  | 37 | 50 | 0.017834 | 0.125 | 0.08 | 261 | 0 | 0.364 | 1 | 1 | cs | TRUE
42 | LV_4461-27_1_2_line_42 |  | 38 | 51 | 0.020812 | 0.125 | 0.08 | 261 | 0 | 0.364 | 1 | 1 | cs | TRUE
43 | LV_4461-27_1_2_line_43 |  | 39 | 40 | 0.010961 | 0.125 | 0.08 | 261 | 0 | 0.364 | 1 | 1 | cs | TRUE
44 | LV_4461-27_1_2_line_44 |  | 40 | 47 | 0.010622 | 0.125 | 0.08 | 261 | 0 | 0.364 | 1 | 1 | cs | TRUE
45 | LV_4461-27_1_2_line_45 |  | 40 | 46 | 0.01252 | 0.125 | 0.08 | 261 | 0 | 0.364 | 1 | 1 | cs | TRUE
46 | LV_4461-27_1_2_line_46 |  | 41 | 42 | 0.011194 | 0.125 | 0.08 | 261 | 0 | 0.364 | 1 | 1 | cs | TRUE
47 | LV_4461-27_1_2_line_47 |  | 41 | 43 | 0.0050063 | 0.125 | 0.08 | 261 | 0 | 0.364 | 1 | 1 | cs | TRUE
48 | LV_4461-27_1_2_line_48 |  | 42 | 44 | 0.010638 | 0.125 | 0.08 | 261 | 0 | 0.364 | 1 | 1 | cs | TRUE
49 | LV_4461-27_1_2_line_49 |  | 43 | 45 | 0.0015532 | 0.125 | 0.08 | 261 | 0 | 0.364 | 1 | 1 | cs | TRUE
50 | LV_4461-27_1_2_line_50 |  | 44 | 46 | 0.0054991 | 0.125 | 0.08 | 261 | 0 | 0.364 | 1 | 1 | cs | TRUE
51 | LV_4461-27_1_2_line_51 |  | 47 | 48 | 0.018522 | 0.125 | 0.08 | 261 | 0 | 0.364 | 1 | 1 | cs | TRUE
52 | LV_4461-27_1_2_line_52 |  | 48 | 49 | 0.0059316 | 0.125 | 0.08 | 261 | 0 | 0.364 | 1 | 1 | cs | TRUE
53 | LV_4461-27_1_2_line_53 |  | 49 | 54 | 0.0074516 | 0.125 | 0.08 | 261 | 0 | 0.364 | 1 | 1 | cs | TRUE
54 | LV_4461-27_1_2_line_54 |  | 51 | 52 | 0.0072354 | 0.125 | 0.08 | 261 | 0 | 0.364 | 1 | 1 | cs | TRUE
55 | LV_4461-27_1_2_line_55 |  | 52 | 53 | 0.018578 | 0.125 | 0.08 | 261 | 0 | 0.364 | 1 | 1 | cs | TRUE
56 | LV_4461-27_1_2_line_56 |  | 53 | 54 | 0.0084723 | 0.125 | 0.08 | 261 | 0 | 0.364 | 1 | 1 | cs | TRUE
57 | LV_4461-27_1_2_line_57 |  | 55 | 56 | 0.01783 | 0.125 | 0.08 | 261 | 0 | 0.364 | 1 | 1 | cs | TRUE
58 | LV_4461-27_1_2_line_58 |  | 55 | 57 | 0.072233 | 0.125 | 0.08 | 261 | 0 | 0.364 | 1 | 1 | cs | TRUE
59 | LV_4461-27_1_2_line_59 |  | 57 | 58 | 0.011149 | 0.125 | 0.08 | 261 | 0 | 0.364 | 1 | 1 | cs | TRUE
60 | LV_4461-27_1_2_line_60 |  | 60 | 63 | 0.058996 | 0.125 | 0.08 | 261 | 0 | 0.364 | 1 | 1 | cs | TRUE
61 | LV_4461-27_1_2_line_61 |  | 60 | 61 | 0.05945 | 0.125 | 0.08 | 261 | 0 | 0.364 | 1 | 1 | cs | TRUE
62 | LV_4461-27_1_2_line_62 |  | 61 | 62 | 0.016403 | 0.125 | 0.08 | 261 | 0 | 0.364 | 1 | 1 | cs | TRUE
63 | LV_4461-27_1_2_line_63 |  | 62 | 64 | 0.01671 | 0.125 | 0.08 | 261 | 0 | 0.364 | 1 | 1 | cs | TRUE
64 | LV_4461-27_1_2_line_64 |  | 63 | 65 | 0.076176 | 0.125 | 0.08 | 261 | 0 | 0.364 | 1 | 1 | cs | TRUE

## trafo
| name | std_type | hv_bus | lv_bus | sn_mva | vn_hv_kv | vn_lv_kv | vk_percent | vkr_percent | pfe_kw | i0_percent | shift_degree | tap_side | tap_neutral | tap_min | tap_max | tap_step_percent | tap_step_degree | tap_pos | tap_phase_shifter | parallel | df | in_service
0 | LV_4461-27_1_2_trafo_92 | 0.63 MVA 20/0.4 kV | 66 | 59 | 0.63 | 20 | 0.4 | 6 | 1.206 | 1.65 | 0.2619 | 150 | hv | 0 | -2 | 2 | 2.5 | 0 | 0 | FALSE | 1 | 1 | TRUE

## line_geodata
| x0 | y0 | x1 | y1 | x2 | y2 | x3 | y3 | x4 | y4 | x5 | y5 | x6 | y6 | x7 | y7 | x8 | y8 | x9 | y9 | x10 | y10
0 | 2740841.5784 | 1268599.9265 | 2740822.1307 | 1268615.0445 | 2740815.2574 | 1268615.0029
1 | 2740841.5784 | 1268599.9265 | 2740867.8381 | 1268622.1298 | 2740876.7008 | 1268609.4842 | 2740902.5557 | 1268565.6798 | 2740925.8591 | 1268525.9521 | 2740923.5975 | 1268525.1195 | 2740909.2683 | 1268520.0951 | 2740905.2474 | 1268517.2631
2 | 2740815.2574 | 1268615.0029 | 2740815.0517 | 1268645.7171 | 2740833.4413 | 1268645.9111
3 | 2740815.2574 | 1268615.0029 | 2740800.8597 | 1268614.9287
4 | 2740905.2474 | 1268517.2631 | 2740906.2366 | 1268515.8853 | 2740910.0106 | 1268494.6767
5 | 2740905.2474 | 1268517.2631 | 2740902.3081 | 1268518.3274 | 2740878.4602 | 1268513.6764 | 2740862.9229 | 1268511.3148 | 2740832.1751 | 1268508.0453 | 2740813.1092 | 1268505.1927
6 | 2740833.4061 | 1268640.1268 | 2740833.4413 | 1268645.9111
7 | 2740918.0497 | 1268457.8766 | 2740912.6182 | 1268490.7906 | 2740910.0106 | 1268494.6767
8 | 2740918.0497 | 1268457.8766 | 2740902.5314 | 1268459.13
9 | 2740902.5314 | 1268459.13 | 2740901.1053 | 1268441.5596
10 | 2740872.0453 | 1268461.6056 | 2740902.5314 | 1268459.13
11 | 2740899.9247 | 1268427.0141 | 2740898.7447 | 1268412.4674
12 | 2740899.9247 | 1268427.0141 | 2740901.1053 | 1268441.5596
13 | 2740898.7447 | 1268412.4674 | 2740898.3771 | 1268407.9362 | 2740903.2859 | 1268400.3903 | 2740902.5366 | 1268391.0911
14 | 2740902.7352 | 1268371.7267 | 2740889.4419 | 1268362.4006 | 2740885.4582 | 1268360.2146
15 | 2740902.7352 | 1268371.7267 | 2740901.3689 | 1268376.599 | 2740902.5366 | 1268391.0911
16 | 2740885.4582 | 1268360.2146 | 2740893.4214 | 1268347.7093
17 | 2740885.4582 | 1268360.2146 | 2740883.9421 | 1268359.3776 | 2740865.0964 | 1268351.7542 | 2740856.3113 | 1268348.6074
18 | 2740856.4991 | 1268239.3388 | 2740880.3476 | 1268256.6354 | 2740896.5554 | 1268267.844 | 2740895.3704 | 1268269.5396
19 | 2740856.4991 | 1268239.3388 | 2740872.2286 | 1268237.7789 | 2740874.63 | 1268235.9121
20 | 2740856.4991 | 1268239.3388 | 2740850.2152 | 1268234.8245
21 | 2740838.4193 | 1268264.299 | 2740843.1141 | 1268254.9907 | 2740888.8733 | 1268250.2435 | 2740892.171 | 1268250.8894 | 2740895.5338 | 1268252.5935 | 2740897.4417 | 1268254.6855 | 2740898.717 | 1268258.0414 | 2740898.7424 | 1268261.0783 | 2740898.2782 | 1268265.3826 | 2740896.5554 | 1268267.844 | 2740895.3704 | 1268269.5396
22 | 2740895.3704 | 1268269.5396 | 2740852.862 | 1268239.6635 | 2740815.8183 | 1268214.5157
23 | 2740874.63 | 1268235.9121 | 2740879.7941 | 1268235.2843
24 | 2740826.4438 | 1268237.5985 | 2740822.7096 | 1268242.937 | 2740819.3837 | 1268243.158 | 2740817.9005 | 1268245.3581 | 2740829.1787 | 1268244.793 | 2740861.4405 | 1268241.1584 | 2740868.9757 | 1268240.3038 | 2740872.2286 | 1268237.7789 | 2740874.63 | 1268235.9121
25 | 2740858.5737 | 1268280.5176 | 2740856.9391 | 1268274.862 | 2740853.4404 | 1268270.0182 | 2740848.6092 | 1268266.4218 | 2740844.7377 | 1268264.8947 | 2740840.7019 | 1268264.2534 | 2740838.4193 | 1268264.299
26 | 2740838.4193 | 1268264.299 | 2740826.5847 | 1268264.5172 | 2740825.7571 | 1268264.6303
27 | 2740795.1891 | 1268200.5112 | 2740815.8183 | 1268214.5157
28 | 2740858.5737 | 1268280.5176 | 2740858.8769 | 1268283.9059 | 2740856.9697 | 1268295.3693
29 | 2740822.051 | 1268265.1365 | 2740825.7571 | 1268264.6303
30 | 2740853.8356 | 1268314.2073 | 2740856.9697 | 1268295.3693
31 | 2740826.4438 | 1268237.5985 | 2740800.1165 | 1268219.8313
32 | 2740872.0453 | 1268461.6056 | 2740870.3678 | 1268443.81
33 | 2740872.0453 | 1268461.6056 | 2740853.162 | 1268463.1365
34 | 2740869.017 | 1268429.4796 | 2740867.6302 | 1268414.8157
35 | 2740869.017 | 1268429.4796 | 2740870.3678 | 1268443.81
36 | 2740839.4068 | 1268431.8428 | 2740869.017 | 1268429.4796
37 | 2740839.4068 | 1268431.8428 | 2740838.4345 | 1268420.0357
38 | 2740912.6938 | 1268317.4445 | 2740893.4214 | 1268347.7093
39 | 2740850.3769 | 1268341.927 | 2740851.0652 | 1268343.6896 | 2740852.6853 | 1268346.164 | 2740855.3161 | 1268348.2509 | 2740856.3113 | 1268348.6074
40 | 2740903.7376 | 1268230.6676 | 2740898.9509 | 1268232.4663 | 2740893.9776 | 1268233.5599 | 2740879.7941 | 1268235.2843
41 | 2740822.051 | 1268265.1365 | 2740804.3813 | 1268267.5501
42 | 2740853.8356 | 1268314.2073 | 2740850.42 | 1268334.7372
43 | 2740781.0287 | 1268345.6892 | 2740770.0847 | 1268346.3047
44 | 2740781.0287 | 1268345.6892 | 2740791.6447 | 1268345.3416
45 | 2740781.0287 | 1268345.6892 | 2740779.8163 | 1268333.2282
46 | 2740778.2537 | 1268317.1675 | 2740777.1697 | 1268306.0261
47 | 2740776.6849 | 1268301.0434 | 2740777.1697 | 1268306.0261
48 | 2740778.2537 | 1268317.1675 | 2740779.2838 | 1268327.755
49 | 2740776.6849 | 1268301.0434 | 2740776.5345 | 1268299.4975
50 | 2740779.8163 | 1268333.2282 | 2740779.2838 | 1268327.755
51 | 2740810.1572 | 1268344.7354 | 2740791.6447 | 1268345.3416
52 | 2740810.1572 | 1268344.7354 | 2740816.0856 | 1268344.5412
53 | 2740816.0856 | 1268344.5412 | 2740818.9554 | 1268344.4473 | 2740823.5353 | 1268344.3845
54 | 2740850.3769 | 1268341.927 | 2740850.0012 | 1268338.7371 | 2740850.2974 | 1268335.4743 | 2740850.42 | 1268334.7372
55 | 2740850.3769 | 1268341.927 | 2740838.2002 | 1268344.1834 | 2740832.0068 | 1268344.2683
56 | 2740832.0068 | 1268344.2683 | 2740823.5353 | 1268344.3845
57 | 2740801.1692 | 1268402.892 | 2740802.6882 | 1268420.6567
58 | 2740802.6882 | 1268420.6567 | 2740805.2415 | 1268450.6137 | 2740807.0282 | 1268450.5228 | 2740824.6436 | 1268465.2015 | 2740830.424 | 1268464.9835 | 2740842.0496 | 1268464.0374
59 | 2740842.0496 | 1268464.0374 | 2740853.162 | 1268463.1365
60 | 2740899.4227 | 1268188.0895 | 2740896.3589 | 1268193.0992 | 2740888.3092 | 1268200.6814 | 2740885.6363 | 1268203.1979 | 2740894.7189 | 1268211.9675 | 2740901.6261 | 1268221.9642 | 2740907.9186 | 1268227.1193 | 2740903.7376 | 1268230.6676
61 | 2740903.7376 | 1268230.6676 | 2740899.2059 | 1268226.511 | 2740893.9441 | 1268219.1894 | 2740888.1024 | 1268211.5538 | 2740880.2298 | 1268204.4591 | 2740860.3518 | 1268190.8809
62 | 2740846.8071 | 1268181.6289 | 2740860.3518 | 1268190.8809
63 | 2740846.8071 | 1268181.6289 | 2740832.9266 | 1268172.3254
64 | 2740899.4227 | 1268188.0895 | 2740972.1201 | 1268180.0599 | 2740971.8999 | 1268177.0314

## bus_geodata
| x | y | coords
0 | 2740841.5784 | 1268599.9265
1 | 2740815.2574 | 1268615.0029
2 | 2740905.2474 | 1268517.2631
3 | 2740833.4413 | 1268645.9111
4 | 2740800.8597 | 1268614.9287
5 | 2740910.0106 | 1268494.6767
6 | 2740813.1092 | 1268505.1927
7 | 2740833.4061 | 1268640.1268
8 | 2740918.0497 | 1268457.8766
9 | 2740902.5314 | 1268459.13
10 | 2740899.9247 | 1268427.0141
11 | 2740898.7447 | 1268412.4674
12 | 2740901.1053 | 1268441.5596
13 | 2740902.7352 | 1268371.7267
14 | 2740885.4582 | 1268360.2146
15 | 2740902.5366 | 1268391.0911
16 | 2740856.4991 | 1268239.3388
17 | 2740895.3704 | 1268269.5396
18 | 2740874.63 | 1268235.9121
19 | 2740850.2152 | 1268234.8245
20 | 2740838.4193 | 1268264.299
21 | 2740815.8183 | 1268214.5157
22 | 2740858.5737 | 1268280.5176
23 | 2740825.7571 | 1268264.6303
24 | 2740856.9697 | 1268295.3693
25 | 2740826.4438 | 1268237.5985
26 | 2740800.1165 | 1268219.8313
27 | 2740872.0453 | 1268461.6056
28 | 2740869.017 | 1268429.4796
29 | 2740867.6302 | 1268414.8157
30 | 2740870.3678 | 1268443.81
31 | 2740839.4068 | 1268431.8428
32 | 2740893.4214 | 1268347.7093
33 | 2740856.3113 | 1268348.6074
34 | 2740912.6938 | 1268317.4445
35 | 2740879.7941 | 1268235.2843
36 | 2740795.1891 | 1268200.5112
37 | 2740822.051 | 1268265.1365
38 | 2740853.8356 | 1268314.2073
39 | 2740770.0847 | 1268346.3047
40 | 2740781.0287 | 1268345.6892
41 | 2740777.1697 | 1268306.0261
42 | 2740778.2537 | 1268317.1675
43 | 2740776.6849 | 1268301.0434
44 | 2740779.2838 | 1268327.755
45 | 2740776.5345 | 1268299.4975
46 | 2740779.8163 | 1268333.2282
47 | 2740791.6447 | 1268345.3416
48 | 2740810.1572 | 1268344.7354
49 | 2740816.0856 | 1268344.5412
50 | 2740804.3813 | 1268267.5501
51 | 2740850.42 | 1268334.7372
52 | 2740850.3769 | 1268341.927
53 | 2740832.0068 | 1268344.2683
54 | 2740823.5353 | 1268344.3845
55 | 2740802.6882 | 1268420.6567
56 | 2740801.1692 | 1268402.892
57 | 2740842.0496 | 1268464.0374
58 | 2740853.162 | 1268463.1365
59 | 2740838.4345 | 1268420.0357
60 | 2740903.7376 | 1268230.6676
61 | 2740860.3518 | 1268190.8809
62 | 2740846.8071 | 1268181.6289
63 | 2740899.4227 | 1268188.0895
64 | 2740832.9266 | 1268172.3254
65 | 2740971.8999 | 1268177.0314
66 | 2740837.5503 | 1268409.2986

## line_std_types
| c_nf_per_km | r_ohm_per_km | x_ohm_per_km | max_i_ka | type | q_mm2 | alpha | voltage_rating
NAYY 4x50 SE | 210 | 0.642 | 0.083 | 0.142 | cs | 50 | 0.00403 | LV
NAYY 4x120 SE | 264 | 0.225 | 0.08 | 0.242 | cs | 120 | 0.00403 | LV
NAYY 4x150 SE | 261 | 0.208 | 0.08 | 0.27 | cs | 150 | 0.00403 | LV
NA2XS2Y 1x95 RM/25 12/20 kV | 216 | 0.313 | 0.132 | 0.252 | cs | 95 | 0.00403 | MV
NA2XS2Y 1x185 RM/25 12/20 kV | 273 | 0.161 | 0.117 | 0.362 | cs | 185 | 0.00403 | MV
NA2XS2Y 1x240 RM/25 12/20 kV | 304 | 0.122 | 0.112 | 0.421 | cs | 240 | 0.00403 | MV
NA2XS2Y 1x95 RM/25 6/10 kV | 315 | 0.313 | 0.123 | 0.249 | cs | 95 | 0.00403 | MV
NA2XS2Y 1x185 RM/25 6/10 kV | 406 | 0.161 | 0.11 | 0.358 | cs | 185 | 0.00403 | MV
NA2XS2Y 1x240 RM/25 6/10 kV | 456 | 0.122 | 0.105 | 0.416 | cs | 240 | 0.00403 | MV
NA2XS2Y 1x150 RM/25 12/20 kV | 250 | 0.206 | 0.116 | 0.319 | cs | 150 | 0.00403 | MV
NA2XS2Y 1x120 RM/25 12/20 kV | 230 | 0.253 | 0.119 | 0.283 | cs | 120 | 0.00403 | MV
NA2XS2Y 1x70 RM/25 12/20 kV | 190 | 0.443 | 0.132 | 0.22 | cs | 70 | 0.00403 | MV
NA2XS2Y 1x150 RM/25 6/10 kV | 360 | 0.206 | 0.11 | 0.315 | cs | 150 | 0.00403 | MV
NA2XS2Y 1x120 RM/25 6/10 kV | 340 | 0.253 | 0.113 | 0.28 | cs | 120 | 0.00403 | MV
NA2XS2Y 1x70 RM/25 6/10 kV | 280 | 0.443 | 0.123 | 0.217 | cs | 70 | 0.00403 | MV
N2XS(FL)2Y 1x120 RM/35 64/110 kV | 112 | 0.153 | 0.166 | 0.366 | cs | 120 | 0.00393 | HV
N2XS(FL)2Y 1x185 RM/35 64/110 kV | 125 | 0.099 | 0.156 | 0.457 | cs | 185 | 0.00393 | HV
N2XS(FL)2Y 1x240 RM/35 64/110 kV | 135 | 0.075 | 0.149 | 0.526 | cs | 240 | 0.00393 | HV
N2XS(FL)2Y 1x300 RM/35 64/110 kV | 144 | 0.06 | 0.144 | 0.588 | cs | 300 | 0.00393 | HV
15-AL1/3-ST1A 0.4 | 11 | 1.8769 | 0.35 | 0.105 | ol | 16 | 0.00403 | LV
24-AL1/4-ST1A 0.4 | 11.25 | 1.2012 | 0.335 | 0.14 | ol | 24 | 0.00403 | LV
48-AL1/8-ST1A 0.4 | 12.2 | 0.5939 | 0.3 | 0.21 | ol | 48 | 0.00403 | LV
94-AL1/15-ST1A 0.4 | 13.2 | 0.306 | 0.29 | 0.35 | ol | 94 | 0.00403 | LV
34-AL1/6-ST1A 10.0 | 9.7 | 0.8342 | 0.36 | 0.17 | ol | 34 | 0.00403 | MV
48-AL1/8-ST1A 10.0 | 10.1 | 0.5939 | 0.35 | 0.21 | ol | 48 | 0.00403 | MV
70-AL1/11-ST1A 10.0 | 10.4 | 0.4132 | 0.339 | 0.29 | ol | 70 | 0.00403 | MV
94-AL1/15-ST1A 10.0 | 10.75 | 0.306 | 0.33 | 0.35 | ol | 94 | 0.00403 | MV
122-AL1/20-ST1A 10.0 | 11.1 | 0.2376 | 0.323 | 0.41 | ol | 122 | 0.00403 | MV
149-AL1/24-ST1A 10.0 | 11.25 | 0.194 | 0.315 | 0.47 | ol | 149 | 0.00403 | MV
34-AL1/6-ST1A 20.0 | 9.15 | 0.8342 | 0.382 | 0.17 | ol | 34 | 0.00403 | MV
48-AL1/8-ST1A 20.0 | 9.5 | 0.5939 | 0.372 | 0.21 | ol | 48 | 0.00403 | MV
70-AL1/11-ST1A 20.0 | 9.7 | 0.4132 | 0.36 | 0.29 | ol | 70 | 0.00403 | MV
94-AL1/15-ST1A 20.0 | 10 | 0.306 | 0.35 | 0.35 | ol | 94 | 0.00403 | MV
122-AL1/20-ST1A 20.0 | 10.3 | 0.2376 | 0.344 | 0.41 | ol | 122 | 0.00403 | MV
149-AL1/24-ST1A 20.0 | 10.5 | 0.194 | 0.337 | 0.47 | ol | 149 | 0.00403 | MV
184-AL1/30-ST1A 20.0 | 10.75 | 0.1571 | 0.33 | 0.535 | ol | 184 | 0.00403 | MV
243-AL1/39-ST1A 20.0 | 11 | 0.1188 | 0.32 | 0.645 | ol | 243 | 0.00403 | MV
48-AL1/8-ST1A 110.0 | 8 | 0.5939 | 0.46 | 0.21 | ol | 48 | 0.00403 | HV
70-AL1/11-ST1A 110.0 | 8.4 | 0.4132 | 0.45 | 0.29 | ol | 70 | 0.00403 | HV
94-AL1/15-ST1A 110.0 | 8.65 | 0.306 | 0.44 | 0.35 | ol | 94 | 0.00403 | HV
122-AL1/20-ST1A 110.0 | 8.5 | 0.2376 | 0.43 | 0.41 | ol | 122 | 0.00403 | HV
149-AL1/24-ST1A 110.0 | 8.75 | 0.194 | 0.41 | 0.47 | ol | 149 | 0.00403 | HV
184-AL1/30-ST1A 110.0 | 8.8 | 0.1571 | 0.4 | 0.535 | ol | 184 | 0.00403 | HV
243-AL1/39-ST1A 110.0 | 9 | 0.1188 | 0.39 | 0.645 | ol | 243 | 0.00403 | HV
305-AL1/39-ST1A 110.0 | 9.2 | 0.0949 | 0.38 | 0.74 | ol | 305 | 0.00403 | HV
490-AL1/64-ST1A 110.0 | 9.75 | 0.059 | 0.37 | 0.96 | ol | 490 | 0.00403 | HV
679-AL1/86-ST1A 110.0 | 9.95 | 0.042 | 0.36 | 1.15 | ol | 679 | 0.00403 | HV
490-AL1/64-ST1A 220.0 | 10 | 0.059 | 0.285 | 0.96 | ol | 490 | 0.00403 | HV
679-AL1/86-ST1A 220.0 | 11.7 | 0.042 | 0.275 | 1.15 | ol | 679 | 0.00403 | HV
490-AL1/64-ST1A 380.0 | 11 | 0.059 | 0.253 | 0.96 | ol | 490 | 0.00403 | HV
679-AL1/86-ST1A 380.0 | 14.6 | 0.042 | 0.25 | 1.15 | ol | 679 | 0.00403 | HV

## trafo_std_types
| i0_percent | pfe_kw | vkr_percent | sn_mva | vn_lv_kv | vn_hv_kv | vk_percent | shift_degree | vector_group | tap_side | tap_neutral | tap_min | tap_max | tap_step_degree | tap_step_percent | tap_phase_shifter
160 MVA 380/110 kV | 0.06 | 60 | 0.25 | 160 | 110 | 380 | 12.2 | 0 | Yy0 | hv | 0 | -9 | 9 | 0 | 1.5 | FALSE
100 MVA 220/110 kV | 0.06 | 55 | 0.26 | 100 | 110 | 220 | 12 | 0 | Yy0 | hv | 0 | -9 | 9 | 0 | 1.5 | FALSE
63 MVA 110/20 kV | 0.04 | 22 | 0.32 | 63 | 20 | 110 | 18 | 150 | YNd5 | hv | 0 | -9 | 9 | 0 | 1.5 | FALSE
40 MVA 110/20 kV | 0.05 | 18 | 0.34 | 40 | 20 | 110 | 16.2 | 150 | YNd5 | hv | 0 | -9 | 9 | 0 | 1.5 | FALSE
25 MVA 110/20 kV | 0.07 | 14 | 0.41 | 25 | 20 | 110 | 12 | 150 | YNd5 | hv | 0 | -9 | 9 | 0 | 1.5 | FALSE
63 MVA 110/10 kV | 0.04 | 22 | 0.32 | 63 | 10 | 110 | 18 | 150 | YNd5 | hv | 0 | -9 | 9 | 0 | 1.5 | FALSE
40 MVA 110/10 kV | 0.05 | 18 | 0.34 | 40 | 10 | 110 | 16.2 | 150 | YNd5 | hv | 0 | -9 | 9 | 0 | 1.5 | FALSE
25 MVA 110/10 kV | 0.07 | 14 | 0.41 | 25 | 10 | 110 | 12 | 150 | YNd5 | hv | 0 | -9 | 9 | 0 | 1.5 | FALSE
0.25 MVA 20/0.4 kV | 0.32 | 0.8 | 1.44 | 0.25 | 0.4 | 20 | 6 | 150 | Yzn5 | hv | 0 | -2 | 2 | 0 | 2.5 | FALSE
0.4 MVA 20/0.4 kV | 0.3375 | 1.35 | 1.425 | 0.4 | 0.4 | 20 | 6 | 150 | Dyn5 | hv | 0 | -2 | 2 | 0 | 2.5 | FALSE
0.63 MVA 20/0.4 kV | 0.2619 | 1.65 | 1.206 | 0.63 | 0.4 | 20 | 6 | 150 | Dyn5 | hv | 0 | -2 | 2 | 0 | 2.5 | FALSE
0.25 MVA 10/0.4 kV | 0.24 | 0.6 | 1.2 | 0.25 | 0.4 | 10 | 4 | 150 | Dyn5 | hv | 0 | -2 | 2 | 0 | 2.5 | FALSE
0.4 MVA 10/0.4 kV | 0.2375 | 0.95 | 1.325 | 0.4 | 0.4 | 10 | 4 | 150 | Dyn5 | hv | 0 | -2 | 2 | 0 | 2.5 | FALSE
0.63 MVA 10/0.4 kV | 0.1873 | 1.18 | 1.0794 | 0.63 | 0.4 | 10 | 4 | 150 | Dyn5 | hv | 0 | -2 | 2 | 0 | 2.5 | FALSE

## trafo3w_std_types
| sn_hv_mva | sn_mv_mva | sn_lv_mva | vn_hv_kv | vn_mv_kv | vn_lv_kv | vk_hv_percent | vk_mv_percent | vk_lv_percent | vkr_hv_percent | vkr_mv_percent | vkr_lv_percent | pfe_kw | i0_percent | shift_mv_degree | shift_lv_degree | vector_group | tap_side | tap_neutral | tap_min | tap_max | tap_step_percent
63/25/38 MVA 110/20/10 kV | 63 | 25 | 38 | 110 | 20 | 10 | 10.4 | 10.4 | 10.4 | 0.28 | 0.32 | 0.35 | 35 | 0.89 | 0 | 0 | YN0yn0yn0 | hv | 0 | -10 | 10 | 1.2
63/25/38 MVA 110/10/10 kV | 63 | 25 | 38 | 110 | 10 | 10 | 10.4 | 10.4 | 10.4 | 0.28 | 0.32 | 0.35 | 35 | 0.89 | 0 | 0 | YN0yn0yn0 | hv | 0 | -10 | 10 | 1.2

## fuse_std_types
| fuse_type | i_rated_a | t_avg | t_min | t_total | x_avg | x_min | x_total
HV 100A | HV 100A | 100 | 0 | [10.0, 3.64, 0.854, 0.281, 0.1, 0.0531, 0.022, 0.01] | [10.0, 4.267, 1.21, 0.403, 0.1, 0.058, 0.022, 0.01] | 0 | [300.0, 350.0, 450.0, 550.0, 700.0, 850.0, 1200.0, 1752.0] | [600.0, 700.0, 900.0, 1150.0, 1665.0, 2000.0, 3000.0, 4313.0]
HV 10A | HV 10A | 10 | 0 | [10.0, 1675.0, 0.344, 0.156, 0.1, 0.0417, 0.0171, 0.01] | [10.0, 1.3, 0.3, 0.155, 0.1, 0.0555, 0.023, 0.01] | 0 | [30.0, 32.0, 35.0, 37.0, 39.0, 50.0, 70.0, 88.0] | [60.0, 70.0, 80.0, 87.0, 94.0, 110.0, 150.0, 216.0]
HV 125A | HV 125A | 125 | 0 | [10.0, 1.82, 0.344, 0.1, 0.0467, 0.0269, 0.01] | [10.0, 2.478, 0.426, 0.1, 0.0427, 0.0211, 0.01] | 0 | [375.0, 500.0, 700.0, 925.0, 1200.0, 1500.0, 2341.0] | [750.0, 1000.0, 1500.0, 2200.0, 3000.0, 4000.0, 5765.0]
HV 160A | HV 160A | 160 | 0 | [10.0, 4.15, 1.03, 0.198, 0.1, 0.051, 0.0172, 0.01] | [10.0, 2.3, 0.734, 0.274, 0.1, 0.046, 0.0177, 0.01] | 0 | [480.0, 550.0, 700.0, 1000.0, 1260.0, 1600.0, 2500.0, 3227.0] | [960.0, 1300.0, 1700.0, 2200.0, 2996.0, 4000.0, 6000.0, 7946.0]
HV 16A | HV 16A | 16 | 0 | [10.0, 0.352, 0.164, 0.1, 0.0649, 0.0342, 0.01] | [10.0, 2.34, 0.722, 0.181, 0.1, 0.055, 0.0296, 0.01] | 0 | [48.0, 60.0, 65.0, 71.0, 80.0, 100.0, 162.0] | [96.0, 110.0, 125.0, 150.0, 168.0, 200.0, 250.0, 398.0]
HV 200A | HV 200A | 200 | 0 | [10.0, 4.267, 1.21, 0.403, 0.1, 0.058, 0.022, 0.01] | [10.0, 3.73, 1.654, 0.328, 0.1, 0.0531, 0.019, 0.01] | 0 | [600.0, 700.0, 900.0, 1150.0, 1665.0, 2000.0, 3000.0, 4313.0] | [1200.0, 1500.0, 1800.0, 2700.0, 3960.0, 5000.0, 7500.0, 10620.0]
HV 20A | HV 20A | 20 | 0 | [10.0, 1.3, 0.3, 0.155, 0.1, 0.0555, 0.023, 0.01] | [10.0, 1.3, 0.161, 0.1, 0.0611, 0.0399, 0.0141, 0.01] | 0 | [60.0, 70.0, 80.0, 87.0, 94.0, 110.0, 150.0, 216.0] | [120.0, 150.0, 200.0, 223.0, 260.0, 300.0, 450.0, 532.0]
HV 25A | HV 25A | 25 | 0 | [10.0, 2.512, 0.833, 0.299, 0.1, 0.0372, 0.0223, 0.01] | [10.0, 3.125, 0.597, 0.198, 0.1, 0.0378, 0.022, 0.01] | 0 | [75.0, 82.0, 90.0, 100.0, 124.0, 170.0, 200.0, 289.0] | [150.0, 170.0, 210.0, 250.0, 294.0, 400.0, 500.0, 711.0]
HV 31.5A | HV 31.5A | 31.5 | 0 | [10.0, 2.34, 0.722, 0.181, 0.1, 0.055, 0.0296, 0.01] | [10.0, 2.84, 0.368, 0.164, 0.1, 0.0621, 0.0378, 0.0195, 0.01] | 0 | [95.0, 110.0, 125.0, 150.0, 165.0, 200.0, 250.0, 390.0] | [189.0, 220.0, 300.0, 350.0, 393.0, 450.0, 530.0, 700.0, 960.0]
HV 40A | HV 40A | 40 | 0 | [10.0, 1.3, 0.161, 0.1, 0.0611, 0.0399, 0.0141, 0.01] | [10.0, 2.05, 0.369, 0.198, 0.1, 0.051, 0.0298, 0.01] | 0 | [120.0, 150.0, 200.0, 223.0, 260.0, 300.0, 450.0, 532.0] | [240.0, 300.0, 400.0, 450.0, 530.0, 650.0, 800.0, 1311.0]
HV 50A | HV 50A | 50 | 0 | [10.0, 3.215, 0.597, 0.198, 0.1, 0.0378, 0.022, 0.01] | [10.0, 3.64, 0.854, 0.281, 0.1, 0.0531, 0.022, 0.01] | 0 | [150.0, 170.0, 210.0, 250.0, 294.0, 400.0, 500.0, 711.0] | [300.0, 350.0, 450.0, 550.0, 700.0, 850.0, 1200.0, 1752.0]
HV 6.3A | HV 6.3A | 6.3 | 0 | [10.0, 1.39, 0.344, 0.168, 0.1, 0.056, 0.0263, 0.01] | [10.0, 1.711, 0.516, 0.198, 0.1, 0.0634, 0.0303, 0.01] | 0 | [19.0, 19.5, 20.4, 20.8, 22.0, 25.0, 32.0, 48.0] | [38.0, 40.0, 43.0, 48.0, 53.0, 60.0, 75.0, 118.0]
HV 63A | HV 63A | 63 | 0 | [10.0, 2.84, 0.368, 0.164, 0.1, 0.0621, 0.0378, 0.0195, 0.01] | [10.0, 1.82, 0.344, 0.1, 0.0467, 0.0269, 0.01] | 0 | [189.0, 220.0, 300.0, 350.0, 393.0, 450.0, 530.0, 700.0, 961.0] | [378.0, 500.0, 700.0, 934.0, 1200.0, 1500.0, 2366.0]
HV 80A | HV 80A | 80 | 0 | [10.0, 2.05, 0.369, 0.198, 0.1, 0.051, 0.0298, 0.01] | [10.0, 4.15, 1.03, 0.198, 0.1, 0.051, 0.0172, 0.01] | 0 | [240.0, 300.0, 400.0, 450.0, 530.0, 650.0, 800.0, 1311.0] | [480.0, 550.0, 700.0, 1000.0, 1260.0, 1600.0, 2500.0, 3227.0]
Siemens NH-1-100 | Siemens NH-1-100 | 100 | [5400.0, 2000.0, 400.0, 20.0, 1.0, 0.2, 0.012, 0.004] | 0 | 0 | [150.0, 190.0, 250.0, 430.0, 900.0, 1250.0, 2700.0, 3600.0] | 0 | 0
Siemens NH-1-125 | Siemens NH-1-125 | 125 | [4800.0, 120.0, 7.0, 0.1, 0.004] | 0 | 0 | [180.0, 400.0, 740.0, 2000.0, 4250.0] | 0 | 0
Siemens NH-1-16 | Siemens NH-1-16 | 16 | [4000.0, 400.0, 2.0, 0.1, 0.04, 0.01] | 0 | 0 | [26.0, 35.0, 75.0, 150.0, 200.0, 300.0] | 0 | 0
Siemens NH-1-160 | Siemens NH-1-160 | 160 | [4800.0, 120.0, 7.0, 0.1, 0.004] | 0 | 0 | [210.0, 500.0, 900.0, 2300.0, 5000.0] | 0 | 0
Siemens NH-1-25 | Siemens NH-1-25 | 25 | [4000.0, 1000.0, 10.0, 0.2, 0.02, 0.01] | 0 | 0 | [40.0, 50.0, 100.0, 210.0, 400.0, 500.0] | 0 | 0
Siemens NH-1-50 | Siemens NH-1-50 | 50 | [4000.0, 40.0, 4.0, 1.0, 0.02, 0.01] | 0 | 0 | [86.0, 200.0, 300.0, 400.0, 1000.0, 1280.0] | 0 | 0
Siemens NH-1-63 | Siemens NH-1-63 | 63 | [4000.0, 100.0, 10.0, 2.0, 0.04, 0.01] | 0 | 0 | [100.0, 200.0, 300.0, 400.0, 1000.0, 1500.0] | 0 | 0
Siemens NH-1-80 | Siemens NH-1-80 | 80 | [4800.0, 120.0, 7.0, 0.1, 0.01] | 0 | 0 | [150.58, 250.0, 450.0, 1150.0, 2470.0] | 0 | 0
Siemens NH-2-1000 | Siemens NH-2-1000 | 1000 | [4800.0, 120.0, 7.0, 0.1, 0.004] | 0 | 0 | [1900.0, 3500.0, 8400.0, 24000.0, 52000.0] | 0 | 0
Siemens NH-2-200 | Siemens NH-2-200 | 200 | [4800.0, 120.0, 7.0, 0.1, 0.004] | 0 | 0 | [280.0, 650.0, 1200.0, 3000.0, 7000.0] | 0 | 0
Siemens NH-2-224 | Siemens NH-2-224 | 224 | [4800.0, 120.0, 7.0, 0.2, 0.04, 0.004] | 0 | 0 | [400.0, 750.0, 1453.0, 3025.0, 4315.0, 7600.0] | 0 | 0
Siemens NH-2-250 | Siemens NH-2-250 | 250 | [4800.0, 120.0, 7.0, 0.1, 0.004] | 0 | 0 | [450.0, 800.0, 1650.0, 4000.0, 8500.0] | 0 | 0
Siemens NH-2-315 | Siemens NH-2-315 | 315 | [4800.0, 120.0, 7.0, 0.1, 0.004] | 0 | 0 | [550.0, 920.0, 1900.0, 5000.0, 11000.0] | 0 | 0
Siemens NH-2-355 | Siemens NH-2-355 | 355 | [4800.0, 120.0, 6.0, 0.1, 0.004] | 0 | 0 | [650.0, 1116.27, 2350.0, 5840.0, 12790.0] | 0 | 0
Siemens NH-2-400 | Siemens NH-2-400 | 400 | [4800.0, 120.0, 7.0, 0.1, 0.004] | 0 | 0 | [720.0, 1350.0, 2800.0, 6500.0, 15000.0] | 0 | 0
Siemens NH-2-425 | Siemens NH-2-425 | 425 | [4800.0, 120.0, 7.0, 0.1, 0.004] | 0 | 0 | [850.0, 1500.0, 3050.0, 7500.0, 16500.0] | 0 | 0
Siemens NH-2-630 | Siemens NH-2-630 | 630 | [4800.0, 120.0, 7.0, 0.1, 0.004] | 0 | 0 | [1200.0, 2000.0, 4800.0, 12000.0, 26000.0] | 0 | 0

## dtypes
| element | column | dtype
0 | bus | name | object
1 | bus | vn_kv | float64
2 | bus | type | object
3 | bus | zone | object
4 | bus | in_service | bool
5 | load | name | object
6 | load | bus | uint32
7 | load | p_mw | float64
8 | load | q_mvar | float64
9 | load | const_z_percent | float64
10 | load | const_i_percent | float64
11 | load | sn_mva | float64
12 | load | scaling | float64
13 | load | in_service | bool
14 | load | type | object
15 | ext_grid | name | object
16 | ext_grid | bus | uint32
17 | ext_grid | vm_pu | float64
18 | ext_grid | va_degree | float64
19 | ext_grid | slack_weight | float64
20 | ext_grid | in_service | bool
21 | line | name | object
22 | line | std_type | object
23 | line | from_bus | uint32
24 | line | to_bus | uint32
25 | line | length_km | float64
26 | line | r_ohm_per_km | float64
27 | line | x_ohm_per_km | float64
28 | line | c_nf_per_km | float64
29 | line | g_us_per_km | float64
30 | line | max_i_ka | float64
31 | line | df | float64
32 | line | parallel | uint32
33 | line | type | object
34 | line | in_service | bool
35 | trafo | name | object
36 | trafo | std_type | object
37 | trafo | hv_bus | uint32
38 | trafo | lv_bus | uint32
39 | trafo | sn_mva | float64
40 | trafo | vn_hv_kv | float64
41 | trafo | vn_lv_kv | float64
42 | trafo | vk_percent | float64
43 | trafo | vkr_percent | float64
44 | trafo | pfe_kw | float64
45 | trafo | i0_percent | float64
46 | trafo | shift_degree | float64
47 | trafo | tap_side | object
48 | trafo | tap_neutral | int32
49 | trafo | tap_min | int32
50 | trafo | tap_max | int32
51 | trafo | tap_step_percent | float64
52 | trafo | tap_step_degree | float64
53 | trafo | tap_pos | int32
54 | trafo | tap_phase_shifter | bool
55 | trafo | parallel | uint32
56 | trafo | df | float64
57 | trafo | in_service | bool
58 | line_geodata | coords | object
59 | bus_geodata | x | float64
60 | bus_geodata | y | float64
61 | bus_geodata | coords | object

## parameters
| version | format_version | converged | OPF_converged | name | f_hz | sn_mva
0 | 2.14.6 | 2.14.0 | FALSE | FALSE |  | 50 | 1