## bus
| name | vn_kv | type | zone | in_service
0 | bus_LV_4461-28_0_4_node_0 | 0.4 | n |  | TRUE
1 | bus_LV_4461-28_0_4_node_2 | 0.4 | n |  | TRUE
2 | bus_LV_4461-28_0_4_node_4 | 0.4 | n |  | TRUE
3 | bus_LV_4461-28_0_4_node_3 | 0.4 | n |  | TRUE
4 | bus_LV_4461-28_0_4_node_5 | 0.4 | n |  | TRUE
5 | bus_LV_4461-28_0_4_node_8 | 0.4 | n |  | TRUE
6 | bus_LV_4461-28_0_4_node_6 | 0.4 | n |  | TRUE
7 | bus_LV_4461-28_0_4_node_22 | 0.4 | n |  | TRUE
8 | bus_LV_4461-28_0_4_node_33 | 0.4 | n |  | TRUE
9 | bus_LV_4461-28_0_4_node_7 | 0.4 | n |  | TRUE
10 | bus_LV_4461-28_0_4_node_30 | 0.4 | n |  | TRUE
11 | bus_LV_4461-28_0_4_node_73 | 0.4 | n |  | TRUE
12 | bus_LV_4461-28_0_4_node_60 | 0.4 | n |  | TRUE
13 | bus_LV_4461-28_0_4_node_10 | 0.4 | n |  | TRUE
14 | bus_LV_4461-28_0_4_node_23 | 0.4 | n |  | TRUE
15 | bus_LV_4461-28_0_4_node_75 | 0.4 | n |  | TRUE
16 | bus_LV_4461-28_0_4_node_12 | 0.4 | n |  | TRUE
17 | bus_LV_4461-28_0_4_node_16 | 0.4 | n |  | TRUE
18 | bus_LV_4461-28_0_4_node_39 | 0.4 | n |  | TRUE
19 | bus_LV_4461-28_0_4_node_13 | 0.4 | n |  | TRUE
20 | bus_LV_4461-28_0_4_node_46 | 0.4 | n |  | TRUE
21 | bus_LV_4461-28_0_4_node_45 | 0.4 | n |  | TRUE
22 | bus_LV_4461-28_0_4_node_14 | 0.4 | n |  | TRUE
23 | bus_LV_4461-28_0_4_node_53 | 0.4 | n |  | TRUE
24 | bus_LV_4461-28_0_4_node_21 | 0.4 | n |  | TRUE
25 | bus_LV_4461-28_0_4_node_69 | 0.4 | n |  | TRUE
26 | bus_LV_4461-28_0_4_node_15 | 0.4 | n |  | TRUE
27 | bus_LV_4461-28_0_4_node_44 | 0.4 | n |  | TRUE
28 | bus_LV_4461-28_0_4_node_48 | 0.4 | n |  | TRUE
29 | bus_LV_4461-28_0_4_node_47 | 0.4 | n |  | TRUE
30 | bus_LV_4461-28_0_4_node_17 | 0.4 | n |  | TRUE
31 | bus_LV_4461-28_0_4_node_52 | 0.4 | n |  | TRUE
32 | bus_LV_4461-28_0_4_node_61 | 0.4 | n |  | TRUE
33 | bus_LV_4461-28_0_4_node_18 | 0.4 | n |  | TRUE
34 | bus_LV_4461-28_0_4_node_55 | 0.4 | n |  | TRUE
35 | bus_LV_4461-28_0_4_node_67 | 0.4 | n |  | TRUE
36 | bus_LV_4461-28_0_4_node_64 | 0.4 | n |  | TRUE
37 | bus_LV_4461-28_0_4_node_19 | 0.4 | n |  | TRUE
38 | bus_LV_4461-28_0_4_node_66 | 0.4 | n |  | TRUE
39 | bus_LV_4461-28_0_4_node_68 | 0.4 | n |  | TRUE
40 | bus_LV_4461-28_0_4_node_72 | 0.4 | n |  | TRUE
41 | bus_LV_4461-28_0_4_node_37 | 0.4 | n |  | TRUE
42 | bus_LV_4461-28_0_4_node_58 | 0.4 | n |  | TRUE
43 | bus_LV_4461-28_0_4_node_59 | 0.4 | n |  | TRUE
44 | bus_LV_4461-28_0_4_node_32 | 0.4 | n |  | TRUE
45 | bus_LV_4461-28_0_4_node_29 | 0.4 | n |  | TRUE
46 | bus_LV_4461-28_0_4_node_74 | 0.4 | n |  | TRUE
47 | bus_LV_4461-28_0_4_node_56 | 0.4 | n |  | TRUE
48 | bus_LV_4461-28_0_4_node_43 | 0.4 | n |  | TRUE
49 | bus_LV_4461-28_0_4_node_62 | 0.4 | n |  | TRUE
50 | bus_LV_4461-28_0_4_node_63 | 0.4 | n |  | TRUE
51 | bus_LV_4461-28_0_4_node_57 | 0.4 | n |  | TRUE
52 | bus_LV_4461-28_0_4_node_38 | 0.4 | n |  | TRUE
53 | bus_LV_4461-28_0_4_node_51 | 0.4 | n |  | TRUE
54 | bus_LV_4461-28_0_4_node_70 | 0.4 | n |  | TRUE
55 | bus_LV_4461-28_0_4_node_42 | 0.4 | n |  | TRUE
56 | bus_LV_4461-28_0_4_node_50 | 0.4 | n |  | TRUE
57 | bus_LV_4461-28_0_4_node_28 | 0.4 | n |  | TRUE
58 | bus_LV_4461-28_0_4_node_54 | 0.4 | n |  | TRUE
59 | bus_LV_4461-28_0_4_node_65 | 0.4 | n |  | TRUE
60 | bus_LV_4461-28_0_4_node_36 | 0.4 | n |  | TRUE
61 | bus_LV_4461-28_0_4_node_24 | 0.4 | n |  | TRUE
62 | bus_LV_4461-28_0_4_node_25 | 0.4 | n |  | TRUE
63 | bus_LV_4461-28_0_4_node_26 | 0.4 | n |  | TRUE
64 | bus_LV_4461-28_0_4_node_27 | 0.4 | n |  | TRUE
65 | bus_LV_4461-28_0_4_node_35 | 0.4 | n |  | TRUE
66 | bus_LV_4461-28_0_4_node_31 | 0.4 | n |  | TRUE
67 | bus_LV_4461-28_0_4_node_71 | 0.4 | n |  | TRUE
68 | bus_LV_4461-28_0_4_node_40 | 0.4 | n |  | TRUE
69 | bus_LV_4461-28_0_4_node_41 | 0.4 | n |  | TRUE
70 | bus_LV_4461-28_0_4_node_49 | 0.4 | n |  | TRUE
71 | bus_MV_407_0_node_166 | 20 | n |  | TRUE

## load
| name | bus | p_mw | q_mvar | const_z_percent | const_i_percent | sn_mva | scaling | in_service | type
0 | LV_4461-28_0_4_load_0 | 0 | 0.031489 | 0.0078918 | 0 | 0 |  | 1 | TRUE | wye
1 | LV_4461-28_0_4_load_4 | 2 | 0.0024717 | 0.00061947 | 0 | 0 |  | 1 | TRUE | wye
2 | LV_4461-28_0_4_load_33 | 8 | 0.00024955 | 6.2544e-05 | 0 | 0 |  | 1 | TRUE | wye
3 | LV_4461-28_0_4_load_73 | 11 | 0.032587 | 0.0081671 | 0 | 0 |  | 1 | TRUE | wye
4 | LV_4461-28_0_4_load_60 | 12 | 5.5999e-05 | 1.4035e-05 | 0 | 0 |  | 1 | TRUE | wye
5 | LV_4461-28_0_4_load_75 | 15 | 0.0021652 | 0.00054266 | 0 | 0 |  | 1 | TRUE | wye
6 | LV_4461-28_0_4_load_39 | 18 | 0.003007 | 0.00075364 | 0 | 0 |  | 1 | TRUE | wye
7 | LV_4461-28_0_4_load_46 | 20 | 6.8441e-05 | 1.7153e-05 | 0 | 0 |  | 1 | TRUE | wye
8 | LV_4461-28_0_4_load_45 | 21 | 0.091724 | 0.022988 | 0 | 0 |  | 1 | TRUE | wye
9 | LV_4461-28_0_4_load_53 | 23 | 0.0019456 | 0.00048763 | 0 | 0 |  | 1 | TRUE | wye
10 | LV_4461-28_0_4_load_69 | 25 | 0.0050222 | 0.0012587 | 0 | 0 |  | 1 | TRUE | wye
11 | LV_4461-28_0_4_load_44 | 27 | 0.0022461 | 0.00056294 | 0 | 0 |  | 1 | TRUE | wye
12 | LV_4461-28_0_4_load_48 | 28 | 0.0016395 | 0.0004109 | 0 | 0 |  | 1 | TRUE | wye
13 | LV_4461-28_0_4_load_47 | 29 | 0.0039921 | 0.0010005 | 0 | 0 |  | 1 | TRUE | wye
14 | LV_4461-28_0_4_load_52 | 31 | 0.0020339 | 0.00050974 | 0 | 0 |  | 1 | TRUE | wye
15 | LV_4461-28_0_4_load_61 | 32 | 0.0031008 | 0.00077713 | 0 | 0 |  | 1 | TRUE | wye
16 | LV_4461-28_0_4_load_55 | 34 | 0.0022832 | 0.00057223 | 0 | 0 |  | 1 | TRUE | wye
17 | LV_4461-28_0_4_load_67 | 35 | 0.0012945 | 0.00032443 | 0 | 0 |  | 1 | TRUE | wye
18 | LV_4461-28_0_4_load_64 | 36 | 0.0018111 | 0.0004539 | 0 | 0 |  | 1 | TRUE | wye
19 | LV_4461-28_0_4_load_68 | 39 | 0.0021627 | 0.00054201 | 0 | 0 |  | 1 | TRUE | wye
20 | LV_4461-28_0_4_load_72 | 40 | 5.7328e-05 | 1.4368e-05 | 0 | 0 |  | 1 | TRUE | wye
21 | LV_4461-28_0_4_load_37 | 41 | 0.0051073 | 0.00128 | 0 | 0 |  | 1 | TRUE | wye
22 | LV_4461-28_0_4_load_58 | 42 | 0.0077836 | 0.0019507 | 0 | 0 |  | 1 | TRUE | wye
23 | LV_4461-28_0_4_load_59 | 43 | 0.0090775 | 0.002275 | 0 | 0 |  | 1 | TRUE | wye
24 | LV_4461-28_0_4_load_32 | 44 | 0.012169 | 0.0030498 | 0 | 0 |  | 1 | TRUE | wye
25 | LV_4461-28_0_4_load_29 | 45 | 0.030633 | 0.0076774 | 0 | 0 |  | 1 | TRUE | wye
26 | LV_4461-28_0_4_load_74 | 46 | 0.023012 | 0.0057674 | 0 | 0 |  | 1 | TRUE | wye
27 | LV_4461-28_0_4_load_56 | 47 | 0.0036399 | 0.00091225 | 0 | 0 |  | 1 | TRUE | wye
28 | LV_4461-28_0_4_load_43 | 48 | 0.0032961 | 0.00082608 | 0 | 0 |  | 1 | TRUE | wye
29 | LV_4461-28_0_4_load_62 | 49 | 0.0012382 | 0.00031032 | 0 | 0 |  | 1 | TRUE | wye
30 | LV_4461-28_0_4_load_63 | 50 | 0.0010902 | 0.00027322 | 0 | 0 |  | 1 | TRUE | wye
31 | LV_4461-28_0_4_load_57 | 51 | 0.0027239 | 0.00068267 | 0 | 0 |  | 1 | TRUE | wye
32 | LV_4461-28_0_4_load_38 | 52 | 0.003633 | 0.00091051 | 0 | 0 |  | 1 | TRUE | wye
33 | LV_4461-28_0_4_load_51 | 53 | 0.0090639 | 0.0022716 | 0 | 0 |  | 1 | TRUE | wye
34 | LV_4461-28_0_4_load_42 | 55 | 0.0043145 | 0.0010813 | 0 | 0 |  | 1 | TRUE | wye
35 | LV_4461-28_0_4_load_50 | 56 | 0.0018524 | 0.00046425 | 0 | 0 |  | 1 | TRUE | wye
36 | LV_4461-28_0_4_load_28 | 57 | 0.013781 | 0.0034539 | 0 | 0 |  | 1 | TRUE | wye
37 | LV_4461-28_0_4_load_54 | 58 | 0.011479 | 0.0028768 | 0 | 0 |  | 1 | TRUE | wye
38 | LV_4461-28_0_4_load_65 | 59 | 0.0020239 | 0.00050723 | 0 | 0 |  | 1 | TRUE | wye
39 | LV_4461-28_0_4_load_36 | 60 | 0.005969 | 0.001496 | 0 | 0 |  | 1 | TRUE | wye
40 | LV_4461-28_0_4_load_24 | 61 | 0.010588 | 0.0026536 | 0 | 0 |  | 1 | TRUE | wye
41 | LV_4461-28_0_4_load_25 | 62 | 0.0076477 | 0.0019167 | 0 | 0 |  | 1 | TRUE | wye
42 | LV_4461-28_0_4_load_26 | 63 | 0.0016478 | 0.00041298 | 0 | 0 |  | 1 | TRUE | wye
43 | LV_4461-28_0_4_load_27 | 64 | 0.0018076 | 0.00045304 | 0 | 0 |  | 1 | TRUE | wye
44 | LV_4461-28_0_4_load_35 | 65 | 0.014605 | 0.0036604 | 0 | 0 |  | 1 | TRUE | wye
45 | LV_4461-28_0_4_load_31 | 66 | 0.025243 | 0.0063266 | 0 | 0 |  | 1 | TRUE | wye
46 | LV_4461-28_0_4_load_71 | 67 | 0.04355 | 0.010915 | 0 | 0 |  | 1 | TRUE | wye
47 | LV_4461-28_0_4_load_40 | 68 | 0.0011319 | 0.00028369 | 0 | 0 |  | 1 | TRUE | wye
48 | LV_4461-28_0_4_load_41 | 69 | 0.0029995 | 0.00075175 | 0 | 0 |  | 1 | TRUE | wye
49 | LV_4461-28_0_4_load_49 | 70 | 0.0015632 | 0.00039177 | 0 | 0 |  | 1 | TRUE | wye

## ext_grid
| name | bus | vm_pu | va_degree | slack_weight | in_service
0 |  | 44 | 1 | 0 | 1 | TRUE

## line
| name | std_type | from_bus | to_bus | length_km | r_ohm_per_km | x_ohm_per_km | c_nf_per_km | g_us_per_km | max_i_ka | df | parallel | type | in_service
0 | LV_4461-28_0_4_line_0 |  | 0 | 1 | 0.042684 | 0.125 | 0.08 | 261 | 0 | 0.364 | 1 | 1 | cs | TRUE
1 | LV_4461-28_0_4_line_1 |  | 1 | 2 | 0.029604 | 0.125 | 0.08 | 261 | 0 | 0.364 | 1 | 1 | cs | TRUE
2 | LV_4461-28_0_4_line_2 |  | 2 | 3 | 0.22416 | 0.125 | 0.08 | 261 | 0 | 0.364 | 1 | 1 | cs | TRUE
3 | LV_4461-28_0_4_line_3 |  | 3 | 4 | 0.1475 | 0.125 | 0.08 | 261 | 0 | 0.364 | 1 | 1 | cs | TRUE
4 | LV_4461-28_0_4_line_4 |  | 4 | 5 | 0.135 | 0.125 | 0.08 | 261 | 0 | 0.364 | 1 | 1 | cs | TRUE
5 | LV_4461-28_0_4_line_5 |  | 5 | 12 | 0.087344 | 0.125 | 0.08 | 261 | 0 | 0.364 | 1 | 1 | cs | TRUE
6 | LV_4461-28_0_4_line_6 |  | 6 | 7 | 0.094687 | 0.125 | 0.08 | 261 | 0 | 0.364 | 1 | 1 | cs | TRUE
7 | LV_4461-28_0_4_line_7 |  | 6 | 8 | 0.040519 | 0.125 | 0.08 | 261 | 0 | 0.364 | 1 | 1 | cs | TRUE
8 | LV_4461-28_0_4_line_8 |  | 7 | 40 | 0.089341 | 0.125 | 0.08 | 261 | 0 | 0.364 | 1 | 1 | cs | TRUE
9 | LV_4461-28_0_4_line_9 |  | 7 | 19 | 0.079922 | 0.125 | 0.08 | 261 | 0 | 0.364 | 1 | 1 | cs | TRUE
10 | LV_4461-28_0_4_line_10 |  | 9 | 10 | 0.038135 | 0.125 | 0.08 | 261 | 0 | 0.364 | 1 | 1 | cs | TRUE
11 | LV_4461-28_0_4_line_11 |  | 9 | 11 | 0.01494 | 0.125 | 0.08 | 261 | 0 | 0.364 | 1 | 1 | cs | TRUE
12 | LV_4461-28_0_4_line_12 |  | 10 | 44 | 0.078679 | 0.125 | 0.08 | 261 | 0 | 0.364 | 1 | 1 | cs | TRUE
13 | LV_4461-28_0_4_line_13 |  | 10 | 45 | 0.059001 | 0.125 | 0.08 | 261 | 0 | 0.364 | 1 | 1 | cs | TRUE
14 | LV_4461-28_0_4_line_14 |  | 11 | 46 | 0.02637 | 0.125 | 0.08 | 261 | 0 | 0.364 | 1 | 1 | cs | TRUE
15 | LV_4461-28_0_4_line_15 |  | 12 | 20 | 0.034251 | 0.125 | 0.08 | 261 | 0 | 0.364 | 1 | 1 | cs | TRUE
16 | LV_4461-28_0_4_line_16 |  | 13 | 14 | 0.047268 | 0.125 | 0.08 | 261 | 0 | 0.364 | 1 | 1 | cs | TRUE
17 | LV_4461-28_0_4_line_17 |  | 13 | 15 | 0.038369 | 0.125 | 0.08 | 261 | 0 | 0.364 | 1 | 1 | cs | TRUE
18 | LV_4461-28_0_4_line_18 |  | 14 | 41 | 0.023766 | 0.125 | 0.08 | 261 | 0 | 0.364 | 1 | 1 | cs | TRUE
19 | LV_4461-28_0_4_line_19 |  | 14 | 42 | 0.017183 | 0.125 | 0.08 | 261 | 0 | 0.364 | 1 | 1 | cs | TRUE
20 | LV_4461-28_0_4_line_20 |  | 14 | 43 | 0.016772 | 0.125 | 0.08 | 261 | 0 | 0.364 | 1 | 1 | cs | TRUE
21 | LV_4461-28_0_4_line_21 |  | 16 | 17 | 0.019354 | 0.125 | 0.08 | 261 | 0 | 0.364 | 1 | 1 | cs | TRUE
22 | LV_4461-28_0_4_line_22 |  | 16 | 18 | 0.0013072 | 0.125 | 0.08 | 261 | 0 | 0.364 | 1 | 1 | cs | TRUE
23 | LV_4461-28_0_4_line_23 |  | 17 | 24 | 0.0094853 | 0.125 | 0.08 | 261 | 0 | 0.364 | 1 | 1 | cs | TRUE
24 | LV_4461-28_0_4_line_24 |  | 17 | 29 | 0.023932 | 0.125 | 0.08 | 261 | 0 | 0.364 | 1 | 1 | cs | TRUE
25 | LV_4461-28_0_4_line_25 |  | 18 | 52 | 0.019595 | 0.125 | 0.08 | 261 | 0 | 0.364 | 1 | 1 | cs | TRUE
26 | LV_4461-28_0_4_line_26 |  | 19 | 20 | 0.11158 | 0.125 | 0.08 | 261 | 0 | 0.364 | 1 | 3 | cs | TRUE
27 | LV_4461-28_0_4_line_27 |  | 19 | 21 | 0.015593 | 0.125 | 0.08 | 261 | 0 | 0.364 | 1 | 3 | cs | TRUE
28 | LV_4461-28_0_4_line_28 |  | 21 | 24 | 0.027303 | 0.125 | 0.08 | 261 | 0 | 0.364 | 1 | 3 | cs | TRUE
29 | LV_4461-28_0_4_line_29 |  | 22 | 23 | 0.011127 | 0.125 | 0.08 | 261 | 0 | 0.364 | 1 | 1 | cs | TRUE
30 | LV_4461-28_0_4_line_30 |  | 22 | 24 | 0.032274 | 0.125 | 0.08 | 261 | 0 | 0.364 | 1 | 3 | cs | TRUE
31 | LV_4461-28_0_4_line_31 |  | 22 | 25 | 0.018395 | 0.125 | 0.08 | 261 | 0 | 0.364 | 1 | 3 | cs | TRUE
32 | LV_4461-28_0_4_line_32 |  | 23 | 53 | 0.017229 | 0.125 | 0.08 | 261 | 0 | 0.364 | 1 | 1 | cs | TRUE
33 | LV_4461-28_0_4_line_33 |  | 25 | 54 | 0.012853 | 0.125 | 0.08 | 261 | 0 | 0.364 | 1 | 3 | cs | TRUE
34 | LV_4461-28_0_4_line_34 |  | 26 | 27 | 0.025867 | 0.125 | 0.08 | 261 | 0 | 0.364 | 1 | 1 | cs | TRUE
35 | LV_4461-28_0_4_line_35 |  | 26 | 28 | 0.015106 | 0.125 | 0.08 | 261 | 0 | 0.364 | 1 | 1 | cs | TRUE
36 | LV_4461-28_0_4_line_36 |  | 27 | 55 | 0.019624 | 0.125 | 0.08 | 261 | 0 | 0.364 | 1 | 1 | cs | TRUE
37 | LV_4461-28_0_4_line_37 |  | 28 | 33 | 0.0085646 | 0.125 | 0.08 | 261 | 0 | 0.364 | 1 | 1 | cs | TRUE
38 | LV_4461-28_0_4_line_38 |  | 30 | 31 | 0.011474 | 0.125 | 0.08 | 261 | 0 | 0.364 | 1 | 1 | cs | TRUE
39 | LV_4461-28_0_4_line_39 |  | 30 | 32 | 0.031654 | 0.125 | 0.08 | 261 | 0 | 0.364 | 1 | 1 | cs | TRUE
40 | LV_4461-28_0_4_line_40 |  | 30 | 33 | 0.029479 | 0.125 | 0.08 | 261 | 0 | 0.364 | 1 | 1 | cs | TRUE
41 | LV_4461-28_0_4_line_41 |  | 30 | 34 | 0.013724 | 0.125 | 0.08 | 261 | 0 | 0.364 | 1 | 1 | cs | TRUE
42 | LV_4461-28_0_4_line_42 |  | 31 | 56 | 0.018856 | 0.125 | 0.08 | 261 | 0 | 0.364 | 1 | 1 | cs | TRUE
43 | LV_4461-28_0_4_line_43 |  | 32 | 57 | 0.012642 | 0.125 | 0.08 | 261 | 0 | 0.364 | 1 | 1 | cs | TRUE
44 | LV_4461-28_0_4_line_44 |  | 33 | 35 | 0.011454 | 0.125 | 0.08 | 261 | 0 | 0.364 | 1 | 1 | cs | TRUE
45 | LV_4461-28_0_4_line_45 |  | 33 | 36 | 0.028961 | 0.125 | 0.08 | 261 | 0 | 0.364 | 1 | 1 | cs | TRUE
46 | LV_4461-28_0_4_line_46 |  | 34 | 58 | 0.02549 | 0.125 | 0.08 | 261 | 0 | 0.364 | 1 | 1 | cs | TRUE
47 | LV_4461-28_0_4_line_47 |  | 35 | 39 | 0.020062 | 0.125 | 0.08 | 261 | 0 | 0.364 | 1 | 1 | cs | TRUE
48 | LV_4461-28_0_4_line_48 |  | 36 | 50 | 0.009959 | 0.125 | 0.08 | 261 | 0 | 0.364 | 1 | 1 | cs | TRUE
49 | LV_4461-28_0_4_line_49 |  | 37 | 38 | 0.004714 | 0.125 | 0.08 | 261 | 0 | 0.364 | 1 | 1 | cs | TRUE
50 | LV_4461-28_0_4_line_50 |  | 37 | 39 | 0.025005 | 0.125 | 0.08 | 261 | 0 | 0.364 | 1 | 1 | cs | TRUE
51 | LV_4461-28_0_4_line_51 |  | 38 | 59 | 0.024187 | 0.125 | 0.08 | 261 | 0 | 0.364 | 1 | 1 | cs | TRUE
52 | LV_4461-28_0_4_line_52 |  | 41 | 60 | 0.020652 | 0.125 | 0.08 | 261 | 0 | 0.364 | 1 | 1 | cs | TRUE
53 | LV_4461-28_0_4_line_53 |  | 42 | 51 | 0.03855 | 0.125 | 0.08 | 261 | 0 | 0.364 | 1 | 1 | cs | TRUE
54 | LV_4461-28_0_4_line_54 |  | 44 | 54 | 0.006947 | 0.125 | 0.08 | 261 | 0 | 0.364 | 1 | 3 | cs | TRUE
55 | LV_4461-28_0_4_line_55 |  | 45 | 66 | 0.01895 | 0.125 | 0.08 | 261 | 0 | 0.364 | 1 | 1 | cs | TRUE
56 | LV_4461-28_0_4_line_56 |  | 47 | 48 | 0.013977 | 0.125 | 0.08 | 261 | 0 | 0.364 | 1 | 1 | cs | TRUE
57 | LV_4461-28_0_4_line_57 |  | 48 | 69 | 0.0051652 | 0.125 | 0.08 | 261 | 0 | 0.364 | 1 | 1 | cs | TRUE
58 | LV_4461-28_0_4_line_58 |  | 49 | 50 | 0.01765 | 0.125 | 0.08 | 261 | 0 | 0.364 | 1 | 1 | cs | TRUE
59 | LV_4461-28_0_4_line_59 |  | 52 | 60 | 0.019924 | 0.125 | 0.08 | 261 | 0 | 0.364 | 1 | 1 | cs | TRUE
60 | LV_4461-28_0_4_line_60 |  | 53 | 70 | 0.017638 | 0.125 | 0.08 | 261 | 0 | 0.364 | 1 | 1 | cs | TRUE
61 | LV_4461-28_0_4_line_61 |  | 54 | 67 | 0.01849 | 0.125 | 0.08 | 261 | 0 | 0.364 | 1 | 1 | cs | TRUE
62 | LV_4461-28_0_4_line_62 |  | 55 | 68 | 0.0093068 | 0.125 | 0.08 | 261 | 0 | 0.364 | 1 | 1 | cs | TRUE
63 | LV_4461-28_0_4_line_63 |  | 56 | 70 | 0.0033853 | 0.125 | 0.08 | 261 | 0 | 0.364 | 1 | 1 | cs | TRUE
64 | LV_4461-28_0_4_line_64 |  | 57 | 63 | 0.0013286 | 0.125 | 0.08 | 261 | 0 | 0.364 | 1 | 1 | cs | TRUE
65 | LV_4461-28_0_4_line_65 |  | 61 | 62 | 0.013879 | 0.125 | 0.08 | 261 | 0 | 0.364 | 1 | 1 | cs | TRUE
66 | LV_4461-28_0_4_line_66 |  | 61 | 63 | 0.00099342 | 0.125 | 0.08 | 261 | 0 | 0.364 | 1 | 1 | cs | TRUE
67 | LV_4461-28_0_4_line_67 |  | 62 | 64 | 0.0023256 | 0.125 | 0.08 | 261 | 0 | 0.364 | 1 | 1 | cs | TRUE
68 | LV_4461-28_0_4_line_68 |  | 64 | 65 | 0.013767 | 0.125 | 0.08 | 261 | 0 | 0.364 | 1 | 1 | cs | TRUE
69 | LV_4461-28_0_4_line_69 |  | 68 | 69 | 0.0091855 | 0.125 | 0.08 | 261 | 0 | 0.364 | 1 | 1 | cs | TRUE

## trafo
| name | std_type | hv_bus | lv_bus | sn_mva | vn_hv_kv | vn_lv_kv | vk_percent | vkr_percent | pfe_kw | i0_percent | shift_degree | tap_side | tap_neutral | tap_min | tap_max | tap_step_percent | tap_step_degree | tap_pos | tap_phase_shifter | parallel | df | in_service
0 | LV_4461-28_0_4_trafo_32 | 0.63 MVA 20/0.4 kV | 71 | 44 | 0.63 | 20 | 0.4 | 6 | 1.206 | 1.65 | 0.2619 | 150 | hv | 0 | -2 | 2 | 2.5 | 0 | 0 | FALSE | 1 | 1 | TRUE

## line_geodata
| x0 | y0 | x1 | y1 | x2 | y2 | x3 | y3 | x4 | y4 | x5 | y5 | x6 | y6 | x7 | y7 | x8 | y8 | x9 | y9 | x10 | y10 | x11 | y11 | x12 | y12
0 | 2740521.5922 | 1268299.5132 | 2740528.1469 | 1268341.6908
1 | 2740521.5922 | 1268299.5132 | 2740551.0178 | 1268296.2713
2 | 2740773.8321 | 1268271.7229 | 2740551.0178 | 1268296.2713
3 | 2740773.8321 | 1268271.7229 | 2740826.5847 | 1268264.5172 | 2740838.4193 | 1268264.299 | 2740843.1141 | 1268254.9907 | 2740888.8733 | 1268250.2435 | 2740892.171 | 1268250.8894 | 2740895.5338 | 1268252.5935 | 2740897.4417 | 1268254.6855 | 2740898.717 | 1268258.0414 | 2740898.7424 | 1268261.0783 | 2740898.2782 | 1268265.3826 | 2740896.5554 | 1268267.844 | 2740895.3704 | 1268269.5396
4 | 2740826.4438 | 1268237.5985 | 2740822.7096 | 1268242.937 | 2740819.3837 | 1268243.158 | 2740817.9005 | 1268245.3581 | 2740829.1787 | 1268244.793 | 2740861.4405 | 1268241.1584 | 2740868.9757 | 1268240.3038 | 2740872.2286 | 1268237.7789 | 2740856.4991 | 1268239.3388 | 2740880.3476 | 1268256.6354 | 2740896.5554 | 1268267.844 | 2740895.3704 | 1268269.5396
5 | 2740826.4438 | 1268237.5985 | 2740754.0442 | 1268188.7387
6 | 2740699.2954 | 1268142.4653 | 2740671.9493 | 1268124.0184 | 2740676.7401 | 1268117.6261 | 2740680.9375 | 1268113.7 | 2740686.8957 | 1268109.8269 | 2740700.3869 | 1268102.3519 | 2740714.4629 | 1268098.461 | 2740714.6643 | 1268103.2817 | 2740714.9128 | 1268109.2824
7 | 2740714.9128 | 1268109.2824 | 2740722.1586 | 1268108.8878 | 2740736.5822 | 1268117.8957 | 2740727.7849 | 1268131.5665
8 | 2740699.2954 | 1268142.4653 | 2740712.2516 | 1268144.7983 | 2740719.5718 | 1268149.1769 | 2740775.54 | 1268187.172
9 | 2740634.34 | 1268105.5607 | 2740640.9198 | 1268100.8793 | 2740645.9652 | 1268106.238 | 2740649.3122 | 1268108.9314 | 2740671.9493 | 1268124.0184 | 2740699.2954 | 1268142.4653
10 | 2740692.1483 | 1268216.1341 | 2740660.5141 | 1268194.6933
11 | 2740692.1483 | 1268216.1341 | 2740678.4086 | 1268222.0011
12 | 2740660.5141 | 1268194.6933 | 2740637.4202 | 1268179.5065 | 2740610.8599 | 1268159.9998 | 2740596.2874 | 1268149.02
13 | 2740660.5141 | 1268194.6933 | 2740657.4731 | 1268203.4962 | 2740656.8862 | 1268214.5375 | 2740618.5255 | 1268219.1007
14 | 2740654.1575 | 1268232.3567 | 2740678.4086 | 1268222.0011
15 | 2740725.6537 | 1268169.579 | 2740754.0442 | 1268188.7387
16 | 2740524.2959 | 1268033.4499 | 2740527.151 | 1268028.9689 | 2740545.8863 | 1268041.6047 | 2740548.5695 | 1268037.0751 | 2740560.2492 | 1268044.9607
17 | 2740560.2492 | 1268044.9607 | 2740576.3911 | 1268036.8478 | 2740593.4872 | 1268047.7986
18 | 2740524.2959 | 1268033.4499 | 2740544.1262 | 1268046.5478
19 | 2740524.2959 | 1268033.4499 | 2740509.9593 | 1268023.9786
20 | 2740524.2959 | 1268033.4499 | 2740517.2715 | 1268044.4714 | 2740514.1703 | 1268042.4485
21 | 2740591.4657 | 1268096.3203 | 2740596.903 | 1268091.8675 | 2740598.082 | 1268089.1596 | 2740598.361 | 1268086.2967 | 2740597.5978 | 1268083.8762 | 2740595.2726 | 1268080.6511
22 | 2740595.2726 | 1268080.6511 | 2740594.2108 | 1268079.8886
23 | 2740591.4657 | 1268096.3203 | 2740594.2046 | 1268100.2004 | 2740596.9362 | 1268104.0692
24 | 2740591.4657 | 1268096.3203 | 2740571.4025 | 1268109.3673
25 | 2740594.2108 | 1268079.8886 | 2740589.6978 | 1268076.6478 | 2740577.9835 | 1268068.9106
26 | 2740634.34 | 1268105.5607 | 2740689.3799 | 1268142.7183 | 2740705.774 | 1268155.9328 | 2740709.2813 | 1268158.5299 | 2740725.6537 | 1268169.579
27 | 2740634.34 | 1268105.5607 | 2740626.1773 | 1268100.5059 | 2740621.1566 | 1268097.2356
28 | 2740596.9362 | 1268104.0692 | 2740610.7277 | 1268095.3665 | 2740614.4976 | 1268094.8446 | 2740618.9107 | 1268095.7728 | 2740621.1566 | 1268097.2356
29 | 2740569.75 | 1268121.584 | 2740560.4252 | 1268127.6553
30 | 2740596.9362 | 1268104.0692 | 2740581.6358 | 1268113.8481 | 2740569.75 | 1268121.584
31 | 2740569.75 | 1268121.584 | 2740582.2615 | 1268135.0681
32 | 2740560.4252 | 1268127.6553 | 2740552.2654 | 1268132.9682 | 2740545.9853 | 1268137.0532
33 | 2740591.0038 | 1268144.4899 | 2740582.2615 | 1268135.0681
34 | 2740534.1484 | 1268133.5935 | 2740516.7845 | 1268114.4213
35 | 2740534.1484 | 1268133.5935 | 2740521.538 | 1268141.91
36 | 2740516.7845 | 1268114.4213 | 2740503.6113 | 1268099.8763
37 | 2740514.3883 | 1268146.6253 | 2740521.538 | 1268141.91
38 | 2740502.9408 | 1268165.06 | 2740512.5582 | 1268158.8019
39 | 2740502.9408 | 1268165.06 | 2740520.6431 | 1268191.3009
40 | 2740502.9408 | 1268165.06 | 2740500.2712 | 1268161.1149 | 2740517.2439 | 1268150.0298 | 2740514.3883 | 1268146.6253
41 | 2740502.9408 | 1268165.06 | 2740491.438 | 1268172.5451
42 | 2740528.3626 | 1268148.5177 | 2740512.5582 | 1268158.8019
43 | 2740520.6431 | 1268191.3009 | 2740527.713 | 1268201.7809
44 | 2740514.3883 | 1268146.6253 | 2740504.7897 | 1268152.8743
45 | 2740514.3883 | 1268146.6253 | 2740496.0464 | 1268124.2127
46 | 2740470.0734 | 1268186.4487 | 2740479.7739 | 1268180.1352 | 2740491.438 | 1268172.5451
47 | 2740504.7897 | 1268152.8743 | 2740487.977 | 1268163.82
48 | 2740489.7391 | 1268116.5057 | 2740496.0464 | 1268124.2127
49 | 2740464.5494 | 1268173.4445 | 2740467.0215 | 1268177.4627
50 | 2740467.0215 | 1268177.4627 | 2740487.977 | 1268163.82
51 | 2740464.5494 | 1268173.4445 | 2740465.3934 | 1268172.7861 | 2740466.6692 | 1268169.1684 | 2740467.2497 | 1268164.0773 | 2740461.9793 | 1268150.9388
52 | 2740544.1262 | 1268046.5478 | 2740561.3587 | 1268057.9299
53 | 2740477.8708 | 1268002.6152 | 2740488.7034 | 1268009.9361 | 2740509.9593 | 1268023.9786
54 | 2740591.0038 | 1268144.4899 | 2740596.2874 | 1268149.02
55 | 2740599.708 | 1268221.339 | 2740618.5255 | 1268219.1007
56 | 2740487.7302 | 1268082.3415 | 2740479.3175 | 1268073.0526 | 2740478.2109 | 1268072.1243
57 | 2740491.1976 | 1268086.1699 | 2740487.7302 | 1268082.3415
58 | 2740478.5609 | 1268102.8467 | 2740489.7391 | 1268116.5057
59 | 2740577.9835 | 1268068.9106 | 2740561.3587 | 1268057.9299
60 | 2740531.2001 | 1268146.6713 | 2740534.4675 | 1268144.5452 | 2740545.9853 | 1268137.0532
61 | 2740604.6892 | 1268132.0144 | 2740591.0038 | 1268144.4899
62 | 2740497.3637 | 1268092.9781 | 2740503.6113 | 1268099.8763
63 | 2740531.2001 | 1268146.6713 | 2740528.3626 | 1268148.5177
64 | 2740528.4561 | 1268202.8824 | 2740527.713 | 1268201.7809
65 | 2740529.0116 | 1268203.7059 | 2740536.7733 | 1268215.2114
66 | 2740528.4561 | 1268202.8824 | 2740529.0116 | 1268203.7059
67 | 2740536.7733 | 1268215.2114 | 2740538.0739 | 1268217.1393
68 | 2740545.773 | 1268228.552 | 2740538.0739 | 1268217.1393
69 | 2740497.3637 | 1268092.9781 | 2740491.1976 | 1268086.1699

## bus_geodata
| x | y | coords
0 | 2740528.1469 | 1268341.6908
1 | 2740521.5922 | 1268299.5132
2 | 2740551.0178 | 1268296.2713
3 | 2740773.8321 | 1268271.7229
4 | 2740895.3704 | 1268269.5396
5 | 2740826.4438 | 1268237.5985
6 | 2740714.9128 | 1268109.2824
7 | 2740699.2954 | 1268142.4653
8 | 2740727.7849 | 1268131.5665
9 | 2740692.1483 | 1268216.1341
10 | 2740660.5141 | 1268194.6933
11 | 2740678.4086 | 1268222.0011
12 | 2740754.0442 | 1268188.7387
13 | 2740560.2492 | 1268044.9607
14 | 2740524.2959 | 1268033.4499
15 | 2740593.4872 | 1268047.7986
16 | 2740595.2726 | 1268080.6511
17 | 2740591.4657 | 1268096.3203
18 | 2740594.2108 | 1268079.8886
19 | 2740634.34 | 1268105.5607
20 | 2740725.6537 | 1268169.579
21 | 2740621.1566 | 1268097.2356
22 | 2740569.75 | 1268121.584
23 | 2740560.4252 | 1268127.6553
24 | 2740596.9362 | 1268104.0692
25 | 2740582.2615 | 1268135.0681
26 | 2740534.1484 | 1268133.5935
27 | 2740516.7845 | 1268114.4213
28 | 2740521.538 | 1268141.91
29 | 2740571.4025 | 1268109.3673
30 | 2740502.9408 | 1268165.06
31 | 2740512.5582 | 1268158.8019
32 | 2740520.6431 | 1268191.3009
33 | 2740514.3883 | 1268146.6253
34 | 2740491.438 | 1268172.5451
35 | 2740504.7897 | 1268152.8743
36 | 2740496.0464 | 1268124.2127
37 | 2740467.0215 | 1268177.4627
38 | 2740464.5494 | 1268173.4445
39 | 2740487.977 | 1268163.82
40 | 2740775.54 | 1268187.172
41 | 2740544.1262 | 1268046.5478
42 | 2740509.9593 | 1268023.9786
43 | 2740514.1703 | 1268042.4485
44 | 2740596.2874 | 1268149.02
45 | 2740618.5255 | 1268219.1007
46 | 2740654.1575 | 1268232.3567
47 | 2740478.2109 | 1268072.1243
48 | 2740487.7302 | 1268082.3415
49 | 2740478.5609 | 1268102.8467
50 | 2740489.7391 | 1268116.5057
51 | 2740477.8708 | 1268002.6152
52 | 2740577.9835 | 1268068.9106
53 | 2740545.9853 | 1268137.0532
54 | 2740591.0038 | 1268144.4899
55 | 2740503.6113 | 1268099.8763
56 | 2740528.3626 | 1268148.5177
57 | 2740527.713 | 1268201.7809
58 | 2740470.0734 | 1268186.4487
59 | 2740461.9793 | 1268150.9388
60 | 2740561.3587 | 1268057.9299
61 | 2740529.0116 | 1268203.7059
62 | 2740536.7733 | 1268215.2114
63 | 2740528.456 | 1268202.8824
64 | 2740538.0739 | 1268217.1393
65 | 2740545.773 | 1268228.552
66 | 2740599.708 | 1268221.339
67 | 2740604.6892 | 1268132.0144
68 | 2740497.3637 | 1268092.9781
69 | 2740491.1976 | 1268086.1699
70 | 2740531.2001 | 1268146.6713
71 | 2740591.0038 | 1268144.4899

## line_std_types
| c_nf_per_km | r_ohm_per_km | x_ohm_per_km | max_i_ka | type | q_mm2 | alpha | voltage_rating
NAYY 4x50 SE | 210 | 0.642 | 0.083 | 0.142 | cs | 50 | 0.00403 | LV
NAYY 4x120 SE | 264 | 0.225 | 0.08 | 0.242 | cs | 120 | 0.00403 | LV
NAYY 4x150 SE | 261 | 0.208 | 0.08 | 0.27 | cs | 150 | 0.00403 | LV
NA2XS2Y 1x95 RM/25 12/20 kV | 216 | 0.313 | 0.132 | 0.252 | cs | 95 | 0.00403 | MV
NA2XS2Y 1x185 RM/25 12/20 kV | 273 | 0.161 | 0.117 | 0.362 | cs | 185 | 0.00403 | MV
NA2XS2Y 1x240 RM/25 12/20 kV | 304 | 0.122 | 0.112 | 0.421 | cs | 240 | 0.00403 | MV
NA2XS2Y 1x95 RM/25 6/10 kV | 315 | 0.313 | 0.123 | 0.249 | cs | 95 | 0.00403 | MV
NA2XS2Y 1x185 RM/25 6/10 kV | 406 | 0.161 | 0.11 | 0.358 | cs | 185 | 0.00403 | MV
NA2XS2Y 1x240 RM/25 6/10 kV | 456 | 0.122 | 0.105 | 0.416 | cs | 240 | 0.00403 | MV
NA2XS2Y 1x150 RM/25 12/20 kV | 250 | 0.206 | 0.116 | 0.319 | cs | 150 | 0.00403 | MV
NA2XS2Y 1x120 RM/25 12/20 kV | 230 | 0.253 | 0.119 | 0.283 | cs | 120 | 0.00403 | MV
NA2XS2Y 1x70 RM/25 12/20 kV | 190 | 0.443 | 0.132 | 0.22 | cs | 70 | 0.00403 | MV
NA2XS2Y 1x150 RM/25 6/10 kV | 360 | 0.206 | 0.11 | 0.315 | cs | 150 | 0.00403 | MV
NA2XS2Y 1x120 RM/25 6/10 kV | 340 | 0.253 | 0.113 | 0.28 | cs | 120 | 0.00403 | MV
NA2XS2Y 1x70 RM/25 6/10 kV | 280 | 0.443 | 0.123 | 0.217 | cs | 70 | 0.00403 | MV
N2XS(FL)2Y 1x120 RM/35 64/110 kV | 112 | 0.153 | 0.166 | 0.366 | cs | 120 | 0.00393 | HV
N2XS(FL)2Y 1x185 RM/35 64/110 kV | 125 | 0.099 | 0.156 | 0.457 | cs | 185 | 0.00393 | HV
N2XS(FL)2Y 1x240 RM/35 64/110 kV | 135 | 0.075 | 0.149 | 0.526 | cs | 240 | 0.00393 | HV
N2XS(FL)2Y 1x300 RM/35 64/110 kV | 144 | 0.06 | 0.144 | 0.588 | cs | 300 | 0.00393 | HV
15-AL1/3-ST1A 0.4 | 11 | 1.8769 | 0.35 | 0.105 | ol | 16 | 0.00403 | LV
24-AL1/4-ST1A 0.4 | 11.25 | 1.2012 | 0.335 | 0.14 | ol | 24 | 0.00403 | LV
48-AL1/8-ST1A 0.4 | 12.2 | 0.5939 | 0.3 | 0.21 | ol | 48 | 0.00403 | LV
94-AL1/15-ST1A 0.4 | 13.2 | 0.306 | 0.29 | 0.35 | ol | 94 | 0.00403 | LV
34-AL1/6-ST1A 10.0 | 9.7 | 0.8342 | 0.36 | 0.17 | ol | 34 | 0.00403 | MV
48-AL1/8-ST1A 10.0 | 10.1 | 0.5939 | 0.35 | 0.21 | ol | 48 | 0.00403 | MV
70-AL1/11-ST1A 10.0 | 10.4 | 0.4132 | 0.339 | 0.29 | ol | 70 | 0.00403 | MV
94-AL1/15-ST1A 10.0 | 10.75 | 0.306 | 0.33 | 0.35 | ol | 94 | 0.00403 | MV
122-AL1/20-ST1A 10.0 | 11.1 | 0.2376 | 0.323 | 0.41 | ol | 122 | 0.00403 | MV
149-AL1/24-ST1A 10.0 | 11.25 | 0.194 | 0.315 | 0.47 | ol | 149 | 0.00403 | MV
34-AL1/6-ST1A 20.0 | 9.15 | 0.8342 | 0.382 | 0.17 | ol | 34 | 0.00403 | MV
48-AL1/8-ST1A 20.0 | 9.5 | 0.5939 | 0.372 | 0.21 | ol | 48 | 0.00403 | MV
70-AL1/11-ST1A 20.0 | 9.7 | 0.4132 | 0.36 | 0.29 | ol | 70 | 0.00403 | MV
94-AL1/15-ST1A 20.0 | 10 | 0.306 | 0.35 | 0.35 | ol | 94 | 0.00403 | MV
122-AL1/20-ST1A 20.0 | 10.3 | 0.2376 | 0.344 | 0.41 | ol | 122 | 0.00403 | MV
149-AL1/24-ST1A 20.0 | 10.5 | 0.194 | 0.337 | 0.47 | ol | 149 | 0.00403 | MV
184-AL1/30-ST1A 20.0 | 10.75 | 0.1571 | 0.33 | 0.535 | ol | 184 | 0.00403 | MV
243-AL1/39-ST1A 20.0 | 11 | 0.1188 | 0.32 | 0.645 | ol | 243 | 0.00403 | MV
48-AL1/8-ST1A 110.0 | 8 | 0.5939 | 0.46 | 0.21 | ol | 48 | 0.00403 | HV
70-AL1/11-ST1A 110.0 | 8.4 | 0.4132 | 0.45 | 0.29 | ol | 70 | 0.00403 | HV
94-AL1/15-ST1A 110.0 | 8.65 | 0.306 | 0.44 | 0.35 | ol | 94 | 0.00403 | HV
122-AL1/20-ST1A 110.0 | 8.5 | 0.2376 | 0.43 | 0.41 | ol | 122 | 0.00403 | HV
149-AL1/24-ST1A 110.0 | 8.75 | 0.194 | 0.41 | 0.47 | ol | 149 | 0.00403 | HV
184-AL1/30-ST1A 110.0 | 8.8 | 0.1571 | 0.4 | 0.535 | ol | 184 | 0.00403 | HV
243-AL1/39-ST1A 110.0 | 9 | 0.1188 | 0.39 | 0.645 | ol | 243 | 0.00403 | HV
305-AL1/39-ST1A 110.0 | 9.2 | 0.0949 | 0.38 | 0.74 | ol | 305 | 0.00403 | HV
490-AL1/64-ST1A 110.0 | 9.75 | 0.059 | 0.37 | 0.96 | ol | 490 | 0.00403 | HV
679-AL1/86-ST1A 110.0 | 9.95 | 0.042 | 0.36 | 1.15 | ol | 679 | 0.00403 | HV
490-AL1/64-ST1A 220.0 | 10 | 0.059 | 0.285 | 0.96 | ol | 490 | 0.00403 | HV
679-AL1/86-ST1A 220.0 | 11.7 | 0.042 | 0.275 | 1.15 | ol | 679 | 0.00403 | HV
490-AL1/64-ST1A 380.0 | 11 | 0.059 | 0.253 | 0.96 | ol | 490 | 0.00403 | HV
679-AL1/86-ST1A 380.0 | 14.6 | 0.042 | 0.25 | 1.15 | ol | 679 | 0.00403 | HV

## trafo_std_types
| i0_percent | pfe_kw | vkr_percent | sn_mva | vn_lv_kv | vn_hv_kv | vk_percent | shift_degree | vector_group | tap_side | tap_neutral | tap_min | tap_max | tap_step_degree | tap_step_percent | tap_phase_shifter
160 MVA 380/110 kV | 0.06 | 60 | 0.25 | 160 | 110 | 380 | 12.2 | 0 | Yy0 | hv | 0 | -9 | 9 | 0 | 1.5 | FALSE
100 MVA 220/110 kV | 0.06 | 55 | 0.26 | 100 | 110 | 220 | 12 | 0 | Yy0 | hv | 0 | -9 | 9 | 0 | 1.5 | FALSE
63 MVA 110/20 kV | 0.04 | 22 | 0.32 | 63 | 20 | 110 | 18 | 150 | YNd5 | hv | 0 | -9 | 9 | 0 | 1.5 | FALSE
40 MVA 110/20 kV | 0.05 | 18 | 0.34 | 40 | 20 | 110 | 16.2 | 150 | YNd5 | hv | 0 | -9 | 9 | 0 | 1.5 | FALSE
25 MVA 110/20 kV | 0.07 | 14 | 0.41 | 25 | 20 | 110 | 12 | 150 | YNd5 | hv | 0 | -9 | 9 | 0 | 1.5 | FALSE
63 MVA 110/10 kV | 0.04 | 22 | 0.32 | 63 | 10 | 110 | 18 | 150 | YNd5 | hv | 0 | -9 | 9 | 0 | 1.5 | FALSE
40 MVA 110/10 kV | 0.05 | 18 | 0.34 | 40 | 10 | 110 | 16.2 | 150 | YNd5 | hv | 0 | -9 | 9 | 0 | 1.5 | FALSE
25 MVA 110/10 kV | 0.07 | 14 | 0.41 | 25 | 10 | 110 | 12 | 150 | YNd5 | hv | 0 | -9 | 9 | 0 | 1.5 | FALSE
0.25 MVA 20/0.4 kV | 0.32 | 0.8 | 1.44 | 0.25 | 0.4 | 20 | 6 | 150 | Yzn5 | hv | 0 | -2 | 2 | 0 | 2.5 | FALSE
0.4 MVA 20/0.4 kV | 0.3375 | 1.35 | 1.425 | 0.4 | 0.4 | 20 | 6 | 150 | Dyn5 | hv | 0 | -2 | 2 | 0 | 2.5 | FALSE
0.63 MVA 20/0.4 kV | 0.2619 | 1.65 | 1.206 | 0.63 | 0.4 | 20 | 6 | 150 | Dyn5 | hv | 0 | -2 | 2 | 0 | 2.5 | FALSE
0.25 MVA 10/0.4 kV | 0.24 | 0.6 | 1.2 | 0.25 | 0.4 | 10 | 4 | 150 | Dyn5 | hv | 0 | -2 | 2 | 0 | 2.5 | FALSE
0.4 MVA 10/0.4 kV | 0.2375 | 0.95 | 1.325 | 0.4 | 0.4 | 10 | 4 | 150 | Dyn5 | hv | 0 | -2 | 2 | 0 | 2.5 | FALSE
0.63 MVA 10/0.4 kV | 0.1873 | 1.18 | 1.0794 | 0.63 | 0.4 | 10 | 4 | 150 | Dyn5 | hv | 0 | -2 | 2 | 0 | 2.5 | FALSE

## trafo3w_std_types
| sn_hv_mva | sn_mv_mva | sn_lv_mva | vn_hv_kv | vn_mv_kv | vn_lv_kv | vk_hv_percent | vk_mv_percent | vk_lv_percent | vkr_hv_percent | vkr_mv_percent | vkr_lv_percent | pfe_kw | i0_percent | shift_mv_degree | shift_lv_degree | vector_group | tap_side | tap_neutral | tap_min | tap_max | tap_step_percent
63/25/38 MVA 110/20/10 kV | 63 | 25 | 38 | 110 | 20 | 10 | 10.4 | 10.4 | 10.4 | 0.28 | 0.32 | 0.35 | 35 | 0.89 | 0 | 0 | YN0yn0yn0 | hv | 0 | -10 | 10 | 1.2
63/25/38 MVA 110/10/10 kV | 63 | 25 | 38 | 110 | 10 | 10 | 10.4 | 10.4 | 10.4 | 0.28 | 0.32 | 0.35 | 35 | 0.89 | 0 | 0 | YN0yn0yn0 | hv | 0 | -10 | 10 | 1.2

## fuse_std_types
| fuse_type | i_rated_a | t_avg | t_min | t_total | x_avg | x_min | x_total
HV 100A | HV 100A | 100 | 0 | [10.0, 3.64, 0.854, 0.281, 0.1, 0.0531, 0.022, 0.01] | [10.0, 4.267, 1.21, 0.403, 0.1, 0.058, 0.022, 0.01] | 0 | [300.0, 350.0, 450.0, 550.0, 700.0, 850.0, 1200.0, 1752.0] | [600.0, 700.0, 900.0, 1150.0, 1665.0, 2000.0, 3000.0, 4313.0]
HV 10A | HV 10A | 10 | 0 | [10.0, 1675.0, 0.344, 0.156, 0.1, 0.0417, 0.0171, 0.01] | [10.0, 1.3, 0.3, 0.155, 0.1, 0.0555, 0.023, 0.01] | 0 | [30.0, 32.0, 35.0, 37.0, 39.0, 50.0, 70.0, 88.0] | [60.0, 70.0, 80.0, 87.0, 94.0, 110.0, 150.0, 216.0]
HV 125A | HV 125A | 125 | 0 | [10.0, 1.82, 0.344, 0.1, 0.0467, 0.0269, 0.01] | [10.0, 2.478, 0.426, 0.1, 0.0427, 0.0211, 0.01] | 0 | [375.0, 500.0, 700.0, 925.0, 1200.0, 1500.0, 2341.0] | [750.0, 1000.0, 1500.0, 2200.0, 3000.0, 4000.0, 5765.0]
HV 160A | HV 160A | 160 | 0 | [10.0, 4.15, 1.03, 0.198, 0.1, 0.051, 0.0172, 0.01] | [10.0, 2.3, 0.734, 0.274, 0.1, 0.046, 0.0177, 0.01] | 0 | [480.0, 550.0, 700.0, 1000.0, 1260.0, 1600.0, 2500.0, 3227.0] | [960.0, 1300.0, 1700.0, 2200.0, 2996.0, 4000.0, 6000.0, 7946.0]
HV 16A | HV 16A | 16 | 0 | [10.0, 0.352, 0.164, 0.1, 0.0649, 0.0342, 0.01] | [10.0, 2.34, 0.722, 0.181, 0.1, 0.055, 0.0296, 0.01] | 0 | [48.0, 60.0, 65.0, 71.0, 80.0, 100.0, 162.0] | [96.0, 110.0, 125.0, 150.0, 168.0, 200.0, 250.0, 398.0]
HV 200A | HV 200A | 200 | 0 | [10.0, 4.267, 1.21, 0.403, 0.1, 0.058, 0.022, 0.01] | [10.0, 3.73, 1.654, 0.328, 0.1, 0.0531, 0.019, 0.01] | 0 | [600.0, 700.0, 900.0, 1150.0, 1665.0, 2000.0, 3000.0, 4313.0] | [1200.0, 1500.0, 1800.0, 2700.0, 3960.0, 5000.0, 7500.0, 10620.0]
HV 20A | HV 20A | 20 | 0 | [10.0, 1.3, 0.3, 0.155, 0.1, 0.0555, 0.023, 0.01] | [10.0, 1.3, 0.161, 0.1, 0.0611, 0.0399, 0.0141, 0.01] | 0 | [60.0, 70.0, 80.0, 87.0, 94.0, 110.0, 150.0, 216.0] | [120.0, 150.0, 200.0, 223.0, 260.0, 300.0, 450.0, 532.0]
HV 25A | HV 25A | 25 | 0 | [10.0, 2.512, 0.833, 0.299, 0.1, 0.0372, 0.0223, 0.01] | [10.0, 3.125, 0.597, 0.198, 0.1, 0.0378, 0.022, 0.01] | 0 | [75.0, 82.0, 90.0, 100.0, 124.0, 170.0, 200.0, 289.0] | [150.0, 170.0, 210.0, 250.0, 294.0, 400.0, 500.0, 711.0]
HV 31.5A | HV 31.5A | 31.5 | 0 | [10.0, 2.34, 0.722, 0.181, 0.1, 0.055, 0.0296, 0.01] | [10.0, 2.84, 0.368, 0.164, 0.1, 0.0621, 0.0378, 0.0195, 0.01] | 0 | [95.0, 110.0, 125.0, 150.0, 165.0, 200.0, 250.0, 390.0] | [189.0, 220.0, 300.0, 350.0, 393.0, 450.0, 530.0, 700.0, 960.0]
HV 40A | HV 40A | 40 | 0 | [10.0, 1.3, 0.161, 0.1, 0.0611, 0.0399, 0.0141, 0.01] | [10.0, 2.05, 0.369, 0.198, 0.1, 0.051, 0.0298, 0.01] | 0 | [120.0, 150.0, 200.0, 223.0, 260.0, 300.0, 450.0, 532.0] | [240.0, 300.0, 400.0, 450.0, 530.0, 650.0, 800.0, 1311.0]
HV 50A | HV 50A | 50 | 0 | [10.0, 3.215, 0.597, 0.198, 0.1, 0.0378, 0.022, 0.01] | [10.0, 3.64, 0.854, 0.281, 0.1, 0.0531, 0.022, 0.01] | 0 | [150.0, 170.0, 210.0, 250.0, 294.0, 400.0, 500.0, 711.0] | [300.0, 350.0, 450.0, 550.0, 700.0, 850.0, 1200.0, 1752.0]
HV 6.3A | HV 6.3A | 6.3 | 0 | [10.0, 1.39, 0.344, 0.168, 0.1, 0.056, 0.0263, 0.01] | [10.0, 1.711, 0.516, 0.198, 0.1, 0.0634, 0.0303, 0.01] | 0 | [19.0, 19.5, 20.4, 20.8, 22.0, 25.0, 32.0, 48.0] | [38.0, 40.0, 43.0, 48.0, 53.0, 60.0, 75.0, 118.0]
HV 63A | HV 63A | 63 | 0 | [10.0, 2.84, 0.368, 0.164, 0.1, 0.0621, 0.0378, 0.0195, 0.01] | [10.0, 1.82, 0.344, 0.1, 0.0467, 0.0269, 0.01] | 0 | [189.0, 220.0, 300.0, 350.0, 393.0, 450.0, 530.0, 700.0, 961.0] | [378.0, 500.0, 700.0, 934.0, 1200.0, 1500.0, 2366.0]
HV 80A | HV 80A | 80 | 0 | [10.0, 2.05, 0.369, 0.198, 0.1, 0.051, 0.0298, 0.01] | [10.0, 4.15, 1.03, 0.198, 0.1, 0.051, 0.0172, 0.01] | 0 | [240.0, 300.0, 400.0, 450.0, 530.0, 650.0, 800.0, 1311.0] | [480.0, 550.0, 700.0, 1000.0, 1260.0, 1600.0, 2500.0, 3227.0]
Siemens NH-1-100 | Siemens NH-1-100 | 100 | [5400.0, 2000.0, 400.0, 20.0, 1.0, 0.2, 0.012, 0.004] | 0 | 0 | [150.0, 190.0, 250.0, 430.0, 900.0, 1250.0, 2700.0, 3600.0] | 0 | 0
Siemens NH-1-125 | Siemens NH-1-125 | 125 | [4800.0, 120.0, 7.0, 0.1, 0.004] | 0 | 0 | [180.0, 400.0, 740.0, 2000.0, 4250.0] | 0 | 0
Siemens NH-1-16 | Siemens NH-1-16 | 16 | [4000.0, 400.0, 2.0, 0.1, 0.04, 0.01] | 0 | 0 | [26.0, 35.0, 75.0, 150.0, 200.0, 300.0] | 0 | 0
Siemens NH-1-160 | Siemens NH-1-160 | 160 | [4800.0, 120.0, 7.0, 0.1, 0.004] | 0 | 0 | [210.0, 500.0, 900.0, 2300.0, 5000.0] | 0 | 0
Siemens NH-1-25 | Siemens NH-1-25 | 25 | [4000.0, 1000.0, 10.0, 0.2, 0.02, 0.01] | 0 | 0 | [40.0, 50.0, 100.0, 210.0, 400.0, 500.0] | 0 | 0
Siemens NH-1-50 | Siemens NH-1-50 | 50 | [4000.0, 40.0, 4.0, 1.0, 0.02, 0.01] | 0 | 0 | [86.0, 200.0, 300.0, 400.0, 1000.0, 1280.0] | 0 | 0
Siemens NH-1-63 | Siemens NH-1-63 | 63 | [4000.0, 100.0, 10.0, 2.0, 0.04, 0.01] | 0 | 0 | [100.0, 200.0, 300.0, 400.0, 1000.0, 1500.0] | 0 | 0
Siemens NH-1-80 | Siemens NH-1-80 | 80 | [4800.0, 120.0, 7.0, 0.1, 0.01] | 0 | 0 | [150.58, 250.0, 450.0, 1150.0, 2470.0] | 0 | 0
Siemens NH-2-1000 | Siemens NH-2-1000 | 1000 | [4800.0, 120.0, 7.0, 0.1, 0.004] | 0 | 0 | [1900.0, 3500.0, 8400.0, 24000.0, 52000.0] | 0 | 0
Siemens NH-2-200 | Siemens NH-2-200 | 200 | [4800.0, 120.0, 7.0, 0.1, 0.004] | 0 | 0 | [280.0, 650.0, 1200.0, 3000.0, 7000.0] | 0 | 0
Siemens NH-2-224 | Siemens NH-2-224 | 224 | [4800.0, 120.0, 7.0, 0.2, 0.04, 0.004] | 0 | 0 | [400.0, 750.0, 1453.0, 3025.0, 4315.0, 7600.0] | 0 | 0
Siemens NH-2-250 | Siemens NH-2-250 | 250 | [4800.0, 120.0, 7.0, 0.1, 0.004] | 0 | 0 | [450.0, 800.0, 1650.0, 4000.0, 8500.0] | 0 | 0
Siemens NH-2-315 | Siemens NH-2-315 | 315 | [4800.0, 120.0, 7.0, 0.1, 0.004] | 0 | 0 | [550.0, 920.0, 1900.0, 5000.0, 11000.0] | 0 | 0
Siemens NH-2-355 | Siemens NH-2-355 | 355 | [4800.0, 120.0, 6.0, 0.1, 0.004] | 0 | 0 | [650.0, 1116.27, 2350.0, 5840.0, 12790.0] | 0 | 0
Siemens NH-2-400 | Siemens NH-2-400 | 400 | [4800.0, 120.0, 7.0, 0.1, 0.004] | 0 | 0 | [720.0, 1350.0, 2800.0, 6500.0, 15000.0] | 0 | 0
Siemens NH-2-425 | Siemens NH-2-425 | 425 | [4800.0, 120.0, 7.0, 0.1, 0.004] | 0 | 0 | [850.0, 1500.0, 3050.0, 7500.0, 16500.0] | 0 | 0
Siemens NH-2-630 | Siemens NH-2-630 | 630 | [4800.0, 120.0, 7.0, 0.1, 0.004] | 0 | 0 | [1200.0, 2000.0, 4800.0, 12000.0, 26000.0] | 0 | 0

## dtypes
| element | column | dtype
0 | bus | name | object
1 | bus | vn_kv | float64
2 | bus | type | object
3 | bus | zone | object
4 | bus | in_service | bool
5 | load | name | object
6 | load | bus | uint32
7 | load | p_mw | float64
8 | load | q_mvar | float64
9 | load | const_z_percent | float64
10 | load | const_i_percent | float64
11 | load | sn_mva | float64
12 | load | scaling | float64
13 | load | in_service | bool
14 | load | type | object
15 | ext_grid | name | object
16 | ext_grid | bus | uint32
17 | ext_grid | vm_pu | float64
18 | ext_grid | va_degree | float64
19 | ext_grid | slack_weight | float64
20 | ext_grid | in_service | bool
21 | line | name | object
22 | line | std_type | object
23 | line | from_bus | uint32
24 | line | to_bus | uint32
25 | line | length_km | float64
26 | line | r_ohm_per_km | float64
27 | line | x_ohm_per_km | float64
28 | line | c_nf_per_km | float64
29 | line | g_us_per_km | float64
30 | line | max_i_ka | float64
31 | line | df | float64
32 | line | parallel | uint32
33 | line | type | object
34 | line | in_service | bool
35 | trafo | name | object
36 | trafo | std_type | object
37 | trafo | hv_bus | uint32
38 | trafo | lv_bus | uint32
39 | trafo | sn_mva | float64
40 | trafo | vn_hv_kv | float64
41 | trafo | vn_lv_kv | float64
42 | trafo | vk_percent | float64
43 | trafo | vkr_percent | float64
44 | trafo | pfe_kw | float64
45 | trafo | i0_percent | float64
46 | trafo | shift_degree | float64
47 | trafo | tap_side | object
48 | trafo | tap_neutral | int32
49 | trafo | tap_min | int32
50 | trafo | tap_max | int32
51 | trafo | tap_step_percent | float64
52 | trafo | tap_step_degree | float64
53 | trafo | tap_pos | int32
54 | trafo | tap_phase_shifter | bool
55 | trafo | parallel | uint32
56 | trafo | df | float64
57 | trafo | in_service | bool
58 | line_geodata | coords | object
59 | bus_geodata | x | float64
60 | bus_geodata | y | float64
61 | bus_geodata | coords | object

## parameters
| version | format_version | converged | OPF_converged | name | f_hz | sn_mva
0 | 2.14.6 | 2.14.0 | FALSE | FALSE |  | 50 | 1