## bus
| name | vn_kv | type | zone | in_service
0 | bus_LV_4461-2_0_3_node_0 | 0.4 | n |  | TRUE
1 | bus_LV_4461-2_0_3_node_2 | 0.4 | n |  | TRUE
2 | bus_LV_4461-2_0_3_node_4 | 0.4 | n |  | TRUE
3 | bus_LV_4461-2_0_3_node_16 | 0.4 | n |  | TRUE
4 | bus_LV_4461-2_0_3_node_17 | 0.4 | n |  | TRUE
5 | bus_LV_4461-2_0_3_node_8 | 0.4 | n |  | TRUE
6 | bus_LV_4461-2_0_3_node_68 | 0.4 | n |  | TRUE
7 | bus_LV_4461-2_0_3_node_9 | 0.4 | n |  | TRUE
8 | bus_LV_4461-2_0_3_node_67 | 0.4 | n |  | TRUE
9 | bus_LV_4461-2_0_3_node_50 | 0.4 | n |  | TRUE
10 | bus_LV_4461-2_0_3_node_49 | 0.4 | n |  | TRUE
11 | bus_LV_4461-2_0_3_node_72 | 0.4 | n |  | TRUE
12 | bus_LV_4461-2_0_3_node_128 | 0.4 | n |  | TRUE
13 | bus_LV_4461-2_0_3_node_69 | 0.4 | n |  | TRUE
14 | bus_LV_4461-2_0_3_node_52 | 0.4 | n |  | TRUE
15 | bus_LV_4461-2_0_3_node_53 | 0.4 | n |  | TRUE
16 | bus_LV_4461-2_0_3_node_80 | 0.4 | n |  | TRUE
17 | bus_LV_4461-2_0_3_node_84 | 0.4 | n |  | TRUE
18 | bus_LV_4461-2_0_3_node_85 | 0.4 | n |  | TRUE
19 | bus_LV_4461-2_0_3_node_76 | 0.4 | n |  | TRUE
20 | bus_LV_4461-2_0_3_node_70 | 0.4 | n |  | TRUE
21 | bus_LV_4461-2_0_3_node_125 | 0.4 | n |  | TRUE
22 | bus_LV_4461-2_0_3_node_29 | 0.4 | n |  | TRUE
23 | bus_LV_4461-2_0_3_node_30 | 0.4 | n |  | TRUE
24 | bus_LV_4461-2_0_3_node_31 | 0.4 | n |  | TRUE
25 | bus_LV_4461-2_0_3_node_32 | 0.4 | n |  | TRUE
26 | bus_LV_4461-2_0_3_node_33 | 0.4 | n |  | TRUE
27 | bus_LV_4461-2_0_3_node_34 | 0.4 | n |  | TRUE
28 | bus_LV_4461-2_0_3_node_35 | 0.4 | n |  | TRUE
29 | bus_LV_4461-2_0_3_node_39 | 0.4 | n |  | TRUE
30 | bus_LV_4461-2_0_3_node_36 | 0.4 | n |  | TRUE
31 | bus_LV_4461-2_0_3_node_138 | 0.4 | n |  | TRUE
32 | bus_LV_4461-2_0_3_node_37 | 0.4 | n |  | TRUE
33 | bus_LV_4461-2_0_3_node_38 | 0.4 | n |  | TRUE
34 | bus_LV_4461-2_0_3_node_151 | 0.4 | n |  | TRUE
35 | bus_LV_4461-2_0_3_node_137 | 0.4 | n |  | TRUE
36 | bus_LV_4461-2_0_3_node_40 | 0.4 | n |  | TRUE
37 | bus_LV_4461-2_0_3_node_41 | 0.4 | n |  | TRUE
38 | bus_LV_4461-2_0_3_node_42 | 0.4 | n |  | TRUE
39 | bus_LV_4461-2_0_3_node_43 | 0.4 | n |  | TRUE
40 | bus_LV_4461-2_0_3_node_44 | 0.4 | n |  | TRUE
41 | bus_LV_4461-2_0_3_node_45 | 0.4 | n |  | TRUE
42 | bus_LV_4461-2_0_3_node_46 | 0.4 | n |  | TRUE
43 | bus_LV_4461-2_0_3_node_47 | 0.4 | n |  | TRUE
44 | bus_LV_4461-2_0_3_node_60 | 0.4 | n |  | TRUE
45 | bus_LV_4461-2_0_3_node_57 | 0.4 | n |  | TRUE
46 | bus_LV_4461-2_0_3_node_66 | 0.4 | n |  | TRUE
47 | bus_LV_4461-2_0_3_node_61 | 0.4 | n |  | TRUE
48 | bus_LV_4461-2_0_3_node_55 | 0.4 | n |  | TRUE
49 | bus_LV_4461-2_0_3_node_56 | 0.4 | n |  | TRUE
50 | bus_LV_4461-2_0_3_node_58 | 0.4 | n |  | TRUE
51 | bus_LV_4461-2_0_3_node_59 | 0.4 | n |  | TRUE
52 | bus_LV_4461-2_0_3_node_63 | 0.4 | n |  | TRUE
53 | bus_LV_4461-2_0_3_node_62 | 0.4 | n |  | TRUE
54 | bus_LV_4461-2_0_3_node_64 | 0.4 | n |  | TRUE
55 | bus_LV_4461-2_0_3_node_71 | 0.4 | n |  | TRUE
56 | bus_LV_4461-2_0_3_node_73 | 0.4 | n |  | TRUE
57 | bus_LV_4461-2_0_3_node_74 | 0.4 | n |  | TRUE
58 | bus_LV_4461-2_0_3_node_75 | 0.4 | n |  | TRUE
59 | bus_LV_4461-2_0_3_node_77 | 0.4 | n |  | TRUE
60 | bus_LV_4461-2_0_3_node_78 | 0.4 | n |  | TRUE
61 | bus_LV_4461-2_0_3_node_79 | 0.4 | n |  | TRUE
62 | bus_LV_4461-2_0_3_node_82 | 0.4 | n |  | TRUE
63 | bus_LV_4461-2_0_3_node_83 | 0.4 | n |  | TRUE
64 | bus_LV_4461-2_0_3_node_142 | 0.4 | n |  | TRUE
65 | bus_LV_4461-2_0_3_node_93 | 0.4 | n |  | TRUE
66 | bus_LV_4461-2_0_3_node_87 | 0.4 | n |  | TRUE
67 | bus_LV_4461-2_0_3_node_89 | 0.4 | n |  | TRUE
68 | bus_LV_4461-2_0_3_node_90 | 0.4 | n |  | TRUE
69 | bus_LV_4461-2_0_3_node_133 | 0.4 | n |  | TRUE
70 | bus_LV_4461-2_0_3_node_92 | 0.4 | n |  | TRUE
71 | bus_LV_4461-2_0_3_node_130 | 0.4 | n |  | TRUE
72 | bus_LV_4461-2_0_3_node_134 | 0.4 | n |  | TRUE
73 | bus_LV_4461-2_0_3_node_141 | 0.4 | n |  | TRUE
74 | bus_LV_4461-2_0_3_node_143 | 0.4 | n |  | TRUE
75 | bus_LV_4461-2_0_3_node_139 | 0.4 | n |  | TRUE
76 | bus_LV_4461-2_0_3_node_118 | 0.4 | n |  | TRUE
77 | bus_LV_4461-2_0_3_node_126 | 0.4 | n |  | TRUE
78 | bus_LV_4461-2_0_3_node_129 | 0.4 | n |  | TRUE
79 | bus_LV_4461-2_0_3_node_135 | 0.4 | n |  | TRUE
80 | bus_LV_4461-2_0_3_node_91 | 0.4 | n |  | TRUE
81 | bus_LV_4461-2_0_3_node_109 | 0.4 | n |  | TRUE
82 | bus_LV_4461-2_0_3_node_111 | 0.4 | n |  | TRUE
83 | bus_LV_4461-2_0_3_node_107 | 0.4 | n |  | TRUE
84 | bus_LV_4461-2_0_3_node_113 | 0.4 | n |  | TRUE
85 | bus_LV_4461-2_0_3_node_108 | 0.4 | n |  | TRUE
86 | bus_LV_4461-2_0_3_node_110 | 0.4 | n |  | TRUE
87 | bus_LV_4461-2_0_3_node_112 | 0.4 | n |  | TRUE
88 | bus_LV_4461-2_0_3_node_115 | 0.4 | n |  | TRUE
89 | bus_LV_4461-2_0_3_node_117 | 0.4 | n |  | TRUE
90 | bus_LV_4461-2_0_3_node_114 | 0.4 | n |  | TRUE
91 | bus_LV_4461-2_0_3_node_116 | 0.4 | n |  | TRUE
92 | bus_LV_4461-2_0_3_node_148 | 0.4 | n |  | TRUE
93 | bus_LV_4461-2_0_3_node_136 | 0.4 | n |  | TRUE
94 | bus_LV_4461-2_0_3_node_121 | 0.4 | n |  | TRUE
95 | bus_LV_4461-2_0_3_node_122 | 0.4 | n |  | TRUE
96 | bus_LV_4461-2_0_3_node_123 | 0.4 | n |  | TRUE
97 | bus_LV_4461-2_0_3_node_124 | 0.4 | n |  | TRUE
98 | bus_LV_4461-2_0_3_node_127 | 0.4 | n |  | TRUE
99 | bus_LV_4461-2_0_3_node_131 | 0.4 | n |  | TRUE
100 | bus_LV_4461-2_0_3_node_132 | 0.4 | n |  | TRUE
101 | bus_LV_4461-2_0_3_node_140 | 0.4 | n |  | TRUE
102 | bus_LV_4461-2_0_3_node_152 | 0.4 | n |  | TRUE
103 | bus_LV_4461-2_0_3_node_150 | 0.4 | n |  | TRUE
104 | bus_LV_4461-2_0_3_node_149 | 0.4 | n |  | TRUE
105 | bus_LV_4461-2_0_3_node_153 | 0.4 | n |  | TRUE
106 | bus_LV_4461-2_0_3_node_154 | 0.4 | n |  | TRUE
107 | bus_MV_407_0_node_165 | 20 | n |  | TRUE

## load
| name | bus | p_mw | q_mvar | const_z_percent | const_i_percent | sn_mva | scaling | in_service | type
0 | LV_4461-2_0_3_load_0 | 0 | 0.0058362 | 0.0014627 | 0 | 0 |  | 1 | TRUE | wye
1 | LV_4461-2_0_3_load_17 | 4 | 0.00028738 | 7.2024e-05 | 0 | 0 |  | 1 | TRUE | wye
2 | LV_4461-2_0_3_load_67 | 8 | 0.0015105 | 0.00037857 | 0 | 0 |  | 1 | TRUE | wye
3 | LV_4461-2_0_3_load_49 | 10 | 0.0014347 | 0.00035957 | 0 | 0 |  | 1 | TRUE | wye
4 | LV_4461-2_0_3_load_72 | 11 | 0.00041986 | 0.00010523 | 0 | 0 |  | 1 | TRUE | wye
5 | LV_4461-2_0_3_load_69 | 13 | 0.00062086 | 0.0001556 | 0 | 0 |  | 1 | TRUE | wye
6 | LV_4461-2_0_3_load_52 | 14 | 0.0013213 | 0.00033114 | 0 | 0 |  | 1 | TRUE | wye
7 | LV_4461-2_0_3_load_53 | 15 | 0.0010797 | 0.0002706 | 0 | 0 |  | 1 | TRUE | wye
8 | LV_4461-2_0_3_load_76 | 19 | 0.002614 | 0.00065513 | 0 | 0 |  | 1 | TRUE | wye
9 | LV_4461-2_0_3_load_70 | 20 | 0.0091838 | 0.0023017 | 0 | 0 |  | 1 | TRUE | wye
10 | LV_4461-2_0_3_load_29 | 22 | 0.0022123 | 0.00055444 | 0 | 0 |  | 1 | TRUE | wye
11 | LV_4461-2_0_3_load_30 | 23 | 0.00038635 | 9.683e-05 | 0 | 0 |  | 1 | TRUE | wye
12 | LV_4461-2_0_3_load_32 | 25 | 0.00013765 | 3.4499e-05 | 0 | 0 |  | 1 | TRUE | wye
13 | LV_4461-2_0_3_load_34 | 27 | 0.00067208 | 0.00016844 | 0 | 0 |  | 1 | TRUE | wye
14 | LV_4461-2_0_3_load_35 | 28 | 0.00011292 | 2.8299e-05 | 0 | 0 |  | 1 | TRUE | wye
15 | LV_4461-2_0_3_load_39 | 29 | 0.0001883 | 4.7192e-05 | 0 | 0 |  | 1 | TRUE | wye
16 | LV_4461-2_0_3_load_36 | 30 | 0.0022505 | 0.00056403 | 0 | 0 |  | 1 | TRUE | wye
17 | LV_4461-2_0_3_load_37 | 32 | 0.00055677 | 0.00013954 | 0 | 0 |  | 1 | TRUE | wye
18 | LV_4461-2_0_3_load_38 | 33 | 0.00066593 | 0.0001669 | 0 | 0 |  | 1 | TRUE | wye
19 | LV_4461-2_0_3_load_40 | 36 | 0.0041484 | 0.0010397 | 0 | 0 |  | 1 | TRUE | wye
20 | LV_4461-2_0_3_load_41 | 37 | 0.00097137 | 0.00024345 | 0 | 0 |  | 1 | TRUE | wye
21 | LV_4461-2_0_3_load_45 | 41 | 0.0018035 | 0.00045201 | 0 | 0 |  | 1 | TRUE | wye
22 | LV_4461-2_0_3_load_46 | 42 | 0.0011855 | 0.00029711 | 0 | 0 |  | 1 | TRUE | wye
23 | LV_4461-2_0_3_load_47 | 43 | 0.0018724 | 0.00046927 | 0 | 0 |  | 1 | TRUE | wye
24 | LV_4461-2_0_3_load_60 | 44 | 0.0013048 | 0.00032702 | 0 | 0 |  | 1 | TRUE | wye
25 | LV_4461-2_0_3_load_66 | 46 | 0.00062777 | 0.00015733 | 0 | 0 |  | 1 | TRUE | wye
26 | LV_4461-2_0_3_load_61 | 47 | 0.001254 | 0.00031429 | 0 | 0 |  | 1 | TRUE | wye
27 | LV_4461-2_0_3_load_55 | 48 | 0.001097 | 0.00027493 | 0 | 0 |  | 1 | TRUE | wye
28 | LV_4461-2_0_3_load_58 | 50 | 0.00065234 | 0.00016349 | 0 | 0 |  | 1 | TRUE | wye
29 | LV_4461-2_0_3_load_59 | 51 | 0.0014451 | 0.00036218 | 0 | 0 |  | 1 | TRUE | wye
30 | LV_4461-2_0_3_load_63 | 52 | 0.0011747 | 0.0002944 | 0 | 0 |  | 1 | TRUE | wye
31 | LV_4461-2_0_3_load_62 | 53 | 0.0025184 | 0.00063118 | 0 | 0 |  | 1 | TRUE | wye
32 | LV_4461-2_0_3_load_64 | 54 | 0.0049655 | 0.0012445 | 0 | 0 |  | 1 | TRUE | wye
33 | LV_4461-2_0_3_load_71 | 55 | 0.00054818 | 0.00013739 | 0 | 0 |  | 1 | TRUE | wye
34 | LV_4461-2_0_3_load_73 | 56 | 0.0026128 | 0.00065483 | 0 | 0 |  | 1 | TRUE | wye
35 | LV_4461-2_0_3_load_77 | 59 | 0.0020314 | 0.0005091 | 0 | 0 |  | 1 | TRUE | wye
36 | LV_4461-2_0_3_load_78 | 60 | 0.0040609 | 0.0010178 | 0 | 0 |  | 1 | TRUE | wye
37 | LV_4461-2_0_3_load_79 | 61 | 0.002695 | 0.00067544 | 0 | 0 |  | 1 | TRUE | wye
38 | LV_4461-2_0_3_load_82 | 62 | 0.0017451 | 0.00043737 | 0 | 0 |  | 1 | TRUE | wye
39 | LV_4461-2_0_3_load_83 | 63 | 0.0028294 | 0.00070912 | 0 | 0 |  | 1 | TRUE | wye
40 | LV_4461-2_0_3_load_142 | 64 | 0.0016791 | 0.00042082 | 0 | 0 |  | 1 | TRUE | wye
41 | LV_4461-2_0_3_load_93 | 65 | 0.002022 | 0.00050677 | 0 | 0 |  | 1 | TRUE | wye
42 | LV_4461-2_0_3_load_87 | 66 | 0.0010392 | 0.00026045 | 0 | 0 |  | 1 | TRUE | wye
43 | LV_4461-2_0_3_load_89 | 67 | 0.0025397 | 0.0006365 | 0 | 0 |  | 1 | TRUE | wye
44 | LV_4461-2_0_3_load_90 | 68 | 0.00036166 | 9.0641e-05 | 0 | 0 |  | 1 | TRUE | wye
45 | LV_4461-2_0_3_load_133 | 69 | 0.0024019 | 0.00060197 | 0 | 0 |  | 1 | TRUE | wye
46 | LV_4461-2_0_3_load_92 | 70 | 0.0026304 | 0.00065925 | 0 | 0 |  | 1 | TRUE | wye
47 | LV_4461-2_0_3_load_134 | 72 | 0.00050526 | 0.00012663 | 0 | 0 |  | 1 | TRUE | wye
48 | LV_4461-2_0_3_load_141 | 73 | 0.0010178 | 0.00025508 | 0 | 0 |  | 1 | TRUE | wye
49 | LV_4461-2_0_3_load_143 | 74 | 0.0010184 | 0.00025525 | 0 | 0 |  | 1 | TRUE | wye
50 | LV_4461-2_0_3_load_139 | 75 | 0.0054208 | 0.0013586 | 0 | 0 |  | 1 | TRUE | wye
51 | LV_4461-2_0_3_load_129 | 78 | 0.030618 | 0.0076736 | 0 | 0 |  | 1 | TRUE | wye
52 | LV_4461-2_0_3_load_91 | 80 | 0.0022745 | 0.00057003 | 0 | 0 |  | 1 | TRUE | wye
53 | LV_4461-2_0_3_load_107 | 83 | 0.0048672 | 0.0012198 | 0 | 0 |  | 1 | TRUE | wye
54 | LV_4461-2_0_3_load_113 | 84 | 0.0099137 | 0.0024846 | 0 | 0 |  | 1 | TRUE | wye
55 | LV_4461-2_0_3_load_108 | 85 | 0.0033919 | 0.0008501 | 0 | 0 |  | 1 | TRUE | wye
56 | LV_4461-2_0_3_load_110 | 86 | 0.0022112 | 0.00055418 | 0 | 0 |  | 1 | TRUE | wye
57 | LV_4461-2_0_3_load_112 | 87 | 0.0022113 | 0.00055421 | 0 | 0 |  | 1 | TRUE | wye
58 | LV_4461-2_0_3_load_116 | 91 | 0.0029695 | 0.00074423 | 0 | 0 |  | 1 | TRUE | wye
59 | LV_4461-2_0_3_load_148 | 92 | 0.0055323 | 0.0013865 | 0 | 0 |  | 1 | TRUE | wye
60 | LV_4461-2_0_3_load_136 | 93 | 0.0056736 | 0.0014219 | 0 | 0 |  | 1 | TRUE | wye
61 | LV_4461-2_0_3_load_121 | 94 | 0.023333 | 0.0058479 | 0 | 0 |  | 1 | TRUE | wye
62 | LV_4461-2_0_3_load_122 | 95 | 0.023347 | 0.0058513 | 0 | 0 |  | 1 | TRUE | wye
63 | LV_4461-2_0_3_load_123 | 96 | 0.00021806 | 5.4651e-05 | 0 | 0 |  | 1 | TRUE | wye
64 | LV_4461-2_0_3_load_124 | 97 | 0.0097878 | 0.002453 | 0 | 0 |  | 1 | TRUE | wye
65 | LV_4461-2_0_3_load_127 | 98 | 0.00021838 | 5.4732e-05 | 0 | 0 |  | 1 | TRUE | wye
66 | LV_4461-2_0_3_load_131 | 99 | 0.0010178 | 0.00025508 | 0 | 0 |  | 1 | TRUE | wye
67 | LV_4461-2_0_3_load_132 | 100 | 0.00027622 | 6.9228e-05 | 0 | 0 |  | 1 | TRUE | wye
68 | LV_4461-2_0_3_load_140 | 101 | 0.0015428 | 0.00038665 | 0 | 0 |  | 1 | TRUE | wye
69 | LV_4461-2_0_3_load_152 | 102 | 0.00022332 | 5.597e-05 | 0 | 0 |  | 1 | TRUE | wye
70 | LV_4461-2_0_3_load_150 | 103 | 0.00014721 | 3.6895e-05 | 0 | 0 |  | 1 | TRUE | wye
71 | LV_4461-2_0_3_load_149 | 104 | 0.00023982 | 6.0105e-05 | 0 | 0 |  | 1 | TRUE | wye
72 | LV_4461-2_0_3_load_153 | 105 | 0.00054796 | 0.00013733 | 0 | 0 |  | 1 | TRUE | wye
73 | LV_4461-2_0_3_load_154 | 106 | 0.0017939 | 0.0004496 | 0 | 0 |  | 1 | TRUE | wye

## ext_grid
| name | bus | vm_pu | va_degree | slack_weight | in_service
0 |  | 71 | 1 | 0 | 1 | TRUE

## line
| name | std_type | from_bus | to_bus | length_km | r_ohm_per_km | x_ohm_per_km | c_nf_per_km | g_us_per_km | max_i_ka | df | parallel | type | in_service
0 | LV_4461-2_0_3_line_0 |  | 0 | 1 | 0.045946 | 0.125 | 0.08 | 261 | 0 | 0.364 | 1 | 1 | cs | TRUE
1 | LV_4461-2_0_3_line_1 |  | 1 | 2 | 0.004623 | 0.125 | 0.08 | 261 | 0 | 0.364 | 1 | 1 | cs | TRUE
2 | LV_4461-2_0_3_line_2 |  | 2 | 3 | 0.02011 | 0.125 | 0.08 | 261 | 0 | 0.364 | 1 | 1 | cs | TRUE
3 | LV_4461-2_0_3_line_3 |  | 2 | 4 | 0.0015652 | 0.125 | 0.08 | 261 | 0 | 0.364 | 1 | 1 | cs | TRUE
4 | LV_4461-2_0_3_line_4 |  | 3 | 6 | 0.003875 | 0.125 | 0.08 | 261 | 0 | 0.364 | 1 | 1 | cs | TRUE
5 | LV_4461-2_0_3_line_5 |  | 3 | 11 | 0.014927 | 0.125 | 0.08 | 261 | 0 | 0.364 | 1 | 1 | cs | TRUE
6 | LV_4461-2_0_3_line_6 |  | 4 | 12 | 0.018324 | 0.125 | 0.08 | 261 | 0 | 0.364 | 1 | 1 | cs | TRUE
7 | LV_4461-2_0_3_line_7 |  | 5 | 6 | 0.029736 | 0.125 | 0.08 | 261 | 0 | 0.364 | 1 | 1 | cs | TRUE
8 | LV_4461-2_0_3_line_8 |  | 5 | 7 | 0.049854 | 0.125 | 0.08 | 261 | 0 | 0.364 | 1 | 1 | cs | TRUE
9 | LV_4461-2_0_3_line_9 |  | 5 | 8 | 0.019813 | 0.125 | 0.08 | 261 | 0 | 0.364 | 1 | 1 | cs | TRUE
10 | LV_4461-2_0_3_line_10 |  | 6 | 13 | 0.035569 | 0.125 | 0.08 | 261 | 0 | 0.364 | 1 | 1 | cs | TRUE
11 | LV_4461-2_0_3_line_11 |  | 7 | 9 | 0.031005 | 0.125 | 0.08 | 261 | 0 | 0.364 | 1 | 1 | cs | TRUE
12 | LV_4461-2_0_3_line_12 |  | 7 | 10 | 0.019954 | 0.125 | 0.08 | 261 | 0 | 0.364 | 1 | 1 | cs | TRUE
13 | LV_4461-2_0_3_line_13 |  | 9 | 14 | 0.01093 | 0.125 | 0.08 | 261 | 0 | 0.364 | 1 | 1 | cs | TRUE
14 | LV_4461-2_0_3_line_14 |  | 9 | 15 | 0.023963 | 0.125 | 0.08 | 261 | 0 | 0.364 | 1 | 1 | cs | TRUE
15 | LV_4461-2_0_3_line_15 |  | 11 | 20 | 0.04416 | 0.125 | 0.08 | 261 | 0 | 0.364 | 1 | 1 | cs | TRUE
16 | LV_4461-2_0_3_line_16 |  | 12 | 21 | 0.003038 | 0.125 | 0.08 | 261 | 0 | 0.364 | 1 | 1 | cs | TRUE
17 | LV_4461-2_0_3_line_17 |  | 14 | 48 | 0.018458 | 0.125 | 0.08 | 261 | 0 | 0.364 | 1 | 1 | cs | TRUE
18 | LV_4461-2_0_3_line_18 |  | 16 | 17 | 0.01137 | 0.125 | 0.08 | 261 | 0 | 0.364 | 1 | 1 | cs | TRUE
19 | LV_4461-2_0_3_line_19 |  | 16 | 18 | 0.003339 | 0.125 | 0.08 | 261 | 0 | 0.364 | 1 | 1 | cs | TRUE
20 | LV_4461-2_0_3_line_20 |  | 16 | 19 | 0.06092 | 0.125 | 0.08 | 261 | 0 | 0.364 | 1 | 1 | cs | TRUE
21 | LV_4461-2_0_3_line_21 |  | 17 | 66 | 0.017721 | 0.125 | 0.08 | 261 | 0 | 0.364 | 1 | 1 | cs | TRUE
22 | LV_4461-2_0_3_line_22 |  | 18 | 67 | 0.025062 | 0.125 | 0.08 | 261 | 0 | 0.364 | 1 | 1 | cs | TRUE
23 | LV_4461-2_0_3_line_23 |  | 18 | 68 | 0.018124 | 0.125 | 0.08 | 261 | 0 | 0.364 | 1 | 1 | cs | TRUE
24 | LV_4461-2_0_3_line_24 |  | 19 | 57 | 0.05719 | 0.125 | 0.08 | 261 | 0 | 0.364 | 1 | 1 | cs | TRUE
25 | LV_4461-2_0_3_line_25 |  | 20 | 55 | 0.0071545 | 0.125 | 0.08 | 261 | 0 | 0.364 | 1 | 1 | cs | TRUE
26 | LV_4461-2_0_3_line_26 |  | 21 | 98 | 0.023872 | 0.125 | 0.08 | 261 | 0 | 0.364 | 1 | 1 | cs | TRUE
27 | LV_4461-2_0_3_line_27 |  | 21 | 96 | 0.025334 | 0.125 | 0.08 | 261 | 0 | 0.364 | 1 | 1 | cs | TRUE
28 | LV_4461-2_0_3_line_28 |  | 22 | 23 | 0.00094033 | 0.125 | 0.08 | 261 | 0 | 0.364 | 1 | 1 | cs | TRUE
29 | LV_4461-2_0_3_line_29 |  | 22 | 24 | 0.0082482 | 0.125 | 0.08 | 261 | 0 | 0.364 | 1 | 1 | cs | TRUE
30 | LV_4461-2_0_3_line_30 |  | 23 | 25 | 0.14474 | 0.125 | 0.08 | 261 | 0 | 0.364 | 1 | 1 | cs | TRUE
31 | LV_4461-2_0_3_line_31 |  | 24 | 26 | 0.009049 | 0.125 | 0.08 | 261 | 0 | 0.364 | 1 | 1 | cs | TRUE
32 | LV_4461-2_0_3_line_32 |  | 25 | 27 | 0.020046 | 0.125 | 0.08 | 261 | 0 | 0.364 | 1 | 1 | cs | TRUE
33 | LV_4461-2_0_3_line_33 |  | 26 | 28 | 0.038567 | 0.125 | 0.08 | 261 | 0 | 0.364 | 1 | 1 | cs | TRUE
34 | LV_4461-2_0_3_line_34 |  | 27 | 29 | 0.023739 | 0.125 | 0.08 | 261 | 0 | 0.364 | 1 | 1 | cs | TRUE
35 | LV_4461-2_0_3_line_35 |  | 28 | 30 | 0.086743 | 0.125 | 0.08 | 261 | 0 | 0.364 | 1 | 1 | cs | TRUE
36 | LV_4461-2_0_3_line_36 |  | 29 | 31 | 0.044133 | 0.125 | 0.08 | 261 | 0 | 0.364 | 1 | 1 | cs | TRUE
37 | LV_4461-2_0_3_line_37 |  | 30 | 32 | 0.045158 | 0.125 | 0.08 | 261 | 0 | 0.364 | 1 | 1 | cs | TRUE
38 | LV_4461-2_0_3_line_38 |  | 31 | 34 | 0.042685 | 0.125 | 0.08 | 261 | 0 | 0.364 | 1 | 1 | cs | TRUE
39 | LV_4461-2_0_3_line_39 |  | 31 | 35 | 0.045914 | 0.125 | 0.08 | 261 | 0 | 0.364 | 1 | 1 | cs | TRUE
40 | LV_4461-2_0_3_line_40 |  | 32 | 33 | 0.026677 | 0.125 | 0.08 | 261 | 0 | 0.364 | 1 | 1 | cs | TRUE
41 | LV_4461-2_0_3_line_41 |  | 34 | 102 | 0.045517 | 0.125 | 0.08 | 261 | 0 | 0.364 | 1 | 1 | cs | TRUE
42 | LV_4461-2_0_3_line_42 |  | 34 | 103 | 0.013214 | 0.125 | 0.08 | 261 | 0 | 0.364 | 1 | 1 | cs | TRUE
43 | LV_4461-2_0_3_line_43 |  | 35 | 75 | 0.059742 | 0.125 | 0.08 | 261 | 0 | 0.364 | 1 | 1 | cs | TRUE
44 | LV_4461-2_0_3_line_44 |  | 35 | 76 | 0.011147 | 0.125 | 0.08 | 261 | 0 | 0.364 | 1 | 1 | cs | TRUE
45 | LV_4461-2_0_3_line_45 |  | 36 | 37 | 0.016 | 0.125 | 0.08 | 261 | 0 | 0.364 | 1 | 1 | cs | TRUE
46 | LV_4461-2_0_3_line_46 |  | 36 | 38 | 0.047829 | 0.125 | 0.08 | 261 | 0 | 0.364 | 1 | 1 | cs | TRUE
47 | LV_4461-2_0_3_line_47 |  | 37 | 39 | 0.018763 | 0.125 | 0.08 | 261 | 0 | 0.364 | 1 | 1 | cs | TRUE
48 | LV_4461-2_0_3_line_48 |  | 38 | 40 | 0.036004 | 0.125 | 0.08 | 261 | 0 | 0.364 | 1 | 1 | cs | TRUE
49 | LV_4461-2_0_3_line_49 |  | 39 | 41 | 0.025796 | 0.125 | 0.08 | 261 | 0 | 0.364 | 1 | 1 | cs | TRUE
50 | LV_4461-2_0_3_line_50 |  | 39 | 42 | 0.0048865 | 0.125 | 0.08 | 261 | 0 | 0.364 | 1 | 1 | cs | TRUE
51 | LV_4461-2_0_3_line_51 |  | 40 | 43 | 0.043714 | 0.125 | 0.08 | 261 | 0 | 0.364 | 1 | 1 | cs | TRUE
52 | LV_4461-2_0_3_line_52 |  | 42 | 44 | 0.031273 | 0.125 | 0.08 | 261 | 0 | 0.364 | 1 | 1 | cs | TRUE
53 | LV_4461-2_0_3_line_53 |  | 44 | 45 | 0.0023245 | 0.125 | 0.08 | 261 | 0 | 0.364 | 1 | 1 | cs | TRUE
54 | LV_4461-2_0_3_line_54 |  | 45 | 51 | 0.02567 | 0.125 | 0.08 | 261 | 0 | 0.364 | 1 | 1 | cs | TRUE
55 | LV_4461-2_0_3_line_55 |  | 45 | 49 | 0.0144 | 0.125 | 0.08 | 261 | 0 | 0.364 | 1 | 1 | cs | TRUE
56 | LV_4461-2_0_3_line_56 |  | 46 | 47 | 0.019146 | 0.125 | 0.08 | 261 | 0 | 0.364 | 1 | 1 | cs | TRUE
57 | LV_4461-2_0_3_line_57 |  | 47 | 50 | 0.0063379 | 0.125 | 0.08 | 261 | 0 | 0.364 | 1 | 1 | cs | TRUE
58 | LV_4461-2_0_3_line_58 |  | 48 | 49 | 0.0050431 | 0.125 | 0.08 | 261 | 0 | 0.364 | 1 | 1 | cs | TRUE
59 | LV_4461-2_0_3_line_59 |  | 49 | 50 | 0.051541 | 0.125 | 0.08 | 261 | 0 | 0.364 | 1 | 1 | cs | TRUE
60 | LV_4461-2_0_3_line_60 |  | 51 | 52 | 0.016944 | 0.125 | 0.08 | 261 | 0 | 0.364 | 1 | 1 | cs | TRUE
61 | LV_4461-2_0_3_line_61 |  | 52 | 53 | 0.011666 | 0.125 | 0.08 | 261 | 0 | 0.364 | 1 | 1 | cs | TRUE
62 | LV_4461-2_0_3_line_62 |  | 53 | 54 | 0.023344 | 0.125 | 0.08 | 261 | 0 | 0.364 | 1 | 1 | cs | TRUE
63 | LV_4461-2_0_3_line_63 |  | 56 | 57 | 0.010294 | 0.125 | 0.08 | 261 | 0 | 0.364 | 1 | 1 | cs | TRUE
64 | LV_4461-2_0_3_line_64 |  | 56 | 58 | 0.035737 | 0.125 | 0.08 | 261 | 0 | 0.364 | 1 | 1 | cs | TRUE
65 | LV_4461-2_0_3_line_65 |  | 57 | 59 | 0.088757 | 0.125 | 0.08 | 261 | 0 | 0.364 | 1 | 1 | cs | TRUE
66 | LV_4461-2_0_3_line_66 |  | 58 | 60 | 0.0087962 | 0.125 | 0.08 | 261 | 0 | 0.364 | 1 | 1 | cs | TRUE
67 | LV_4461-2_0_3_line_67 |  | 58 | 61 | 0.030303 | 0.125 | 0.08 | 261 | 0 | 0.364 | 1 | 1 | cs | TRUE
68 | LV_4461-2_0_3_line_68 |  | 60 | 62 | 0.0047666 | 0.125 | 0.08 | 261 | 0 | 0.364 | 1 | 1 | cs | TRUE
69 | LV_4461-2_0_3_line_69 |  | 61 | 63 | 0.0056665 | 0.125 | 0.08 | 261 | 0 | 0.364 | 1 | 1 | cs | TRUE
70 | LV_4461-2_0_3_line_70 |  | 62 | 64 | 0.029851 | 0.125 | 0.08 | 261 | 0 | 0.364 | 1 | 1 | cs | TRUE
71 | LV_4461-2_0_3_line_71 |  | 63 | 65 | 0.021948 | 0.125 | 0.08 | 261 | 0 | 0.364 | 1 | 1 | cs | TRUE
72 | LV_4461-2_0_3_line_72 |  | 64 | 69 | 0.022758 | 0.125 | 0.08 | 261 | 0 | 0.364 | 1 | 1 | cs | TRUE
73 | LV_4461-2_0_3_line_73 |  | 65 | 70 | 0.012655 | 0.125 | 0.08 | 261 | 0 | 0.364 | 1 | 1 | cs | TRUE
74 | LV_4461-2_0_3_line_74 |  | 66 | 71 | 0.018757 | 0.125 | 0.08 | 261 | 0 | 0.364 | 1 | 1 | cs | TRUE
75 | LV_4461-2_0_3_line_75 |  | 68 | 72 | 0.020166 | 0.125 | 0.08 | 261 | 0 | 0.364 | 1 | 1 | cs | TRUE
76 | LV_4461-2_0_3_line_76 |  | 70 | 80 | 0.023216 | 0.125 | 0.08 | 261 | 0 | 0.364 | 1 | 1 | cs | TRUE
77 | LV_4461-2_0_3_line_77 |  | 71 | 77 | 0.047301 | 0.125 | 0.08 | 261 | 0 | 0.364 | 1 | 1 | cs | TRUE
78 | LV_4461-2_0_3_line_78 |  | 71 | 78 | 0.029887 | 0.125 | 0.08 | 261 | 0 | 0.364 | 1 | 1 | cs | TRUE
79 | LV_4461-2_0_3_line_79 |  | 72 | 79 | 0.096346 | 0.125 | 0.08 | 261 | 0 | 0.364 | 1 | 1 | cs | TRUE
80 | LV_4461-2_0_3_line_80 |  | 73 | 74 | 0.0077866 | 0.125 | 0.08 | 261 | 0 | 0.364 | 1 | 1 | cs | TRUE
81 | LV_4461-2_0_3_line_81 |  | 74 | 100 | 0.0063138 | 0.125 | 0.08 | 261 | 0 | 0.364 | 1 | 1 | cs | TRUE
82 | LV_4461-2_0_3_line_82 |  | 75 | 101 | 0.020525 | 0.125 | 0.08 | 261 | 0 | 0.364 | 1 | 1 | cs | TRUE
83 | LV_4461-2_0_3_line_83 |  | 76 | 79 | 0.005427 | 0.125 | 0.08 | 261 | 0 | 0.364 | 1 | 1 | cs | TRUE
84 | LV_4461-2_0_3_line_84 |  | 77 | 97 | 0.013511 | 0.125 | 0.08 | 261 | 0 | 0.364 | 1 | 1 | cs | TRUE
85 | LV_4461-2_0_3_line_85 |  | 78 | 99 | 0.023981 | 0.125 | 0.08 | 261 | 0 | 0.364 | 1 | 1 | cs | TRUE
86 | LV_4461-2_0_3_line_86 |  | 79 | 93 | 0.024539 | 0.125 | 0.08 | 261 | 0 | 0.364 | 1 | 1 | cs | TRUE
87 | LV_4461-2_0_3_line_87 |  | 81 | 82 | 0.005651 | 0.125 | 0.08 | 261 | 0 | 0.364 | 1 | 1 | cs | TRUE
88 | LV_4461-2_0_3_line_88 |  | 81 | 83 | 0.01463 | 0.125 | 0.08 | 261 | 0 | 0.364 | 1 | 1 | cs | TRUE
89 | LV_4461-2_0_3_line_89 |  | 82 | 84 | 0.053128 | 0.125 | 0.08 | 261 | 0 | 0.364 | 1 | 1 | cs | TRUE
90 | LV_4461-2_0_3_line_90 |  | 83 | 85 | 0.037107 | 0.125 | 0.08 | 261 | 0 | 0.364 | 1 | 1 | cs | TRUE
91 | LV_4461-2_0_3_line_91 |  | 85 | 86 | 0.031738 | 0.125 | 0.08 | 261 | 0 | 0.364 | 1 | 1 | cs | TRUE
92 | LV_4461-2_0_3_line_92 |  | 86 | 87 | 0.027827 | 0.125 | 0.08 | 261 | 0 | 0.364 | 1 | 1 | cs | TRUE
93 | LV_4461-2_0_3_line_93 |  | 87 | 88 | 0.0070358 | 0.125 | 0.08 | 261 | 0 | 0.364 | 1 | 1 | cs | TRUE
94 | LV_4461-2_0_3_line_94 |  | 88 | 89 | 0.014503 | 0.125 | 0.08 | 261 | 0 | 0.364 | 1 | 1 | cs | TRUE
95 | LV_4461-2_0_3_line_95 |  | 88 | 90 | 0.005254 | 0.125 | 0.08 | 261 | 0 | 0.364 | 1 | 1 | cs | TRUE
96 | LV_4461-2_0_3_line_96 |  | 89 | 92 | 0.045973 | 0.125 | 0.08 | 261 | 0 | 0.364 | 1 | 1 | cs | TRUE
97 | LV_4461-2_0_3_line_97 |  | 89 | 93 | 0.019401 | 0.125 | 0.08 | 261 | 0 | 0.364 | 1 | 1 | cs | TRUE
98 | LV_4461-2_0_3_line_98 |  | 90 | 91 | 0.018976 | 0.125 | 0.08 | 261 | 0 | 0.364 | 1 | 1 | cs | TRUE
99 | LV_4461-2_0_3_line_99 |  | 94 | 95 | 0.0087121 | 0.125 | 0.08 | 261 | 0 | 0.364 | 1 | 1 | cs | TRUE
100 | LV_4461-2_0_3_line_100 |  | 94 | 96 | 0.0064079 | 0.125 | 0.08 | 261 | 0 | 0.364 | 1 | 1 | cs | TRUE
101 | LV_4461-2_0_3_line_101 |  | 95 | 97 | 0.02774 | 0.125 | 0.08 | 261 | 0 | 0.364 | 1 | 1 | cs | TRUE
102 | LV_4461-2_0_3_line_102 |  | 99 | 100 | 0.014454 | 0.125 | 0.08 | 261 | 0 | 0.364 | 1 | 1 | cs | TRUE
103 | LV_4461-2_0_3_line_103 |  | 102 | 105 | 0.0068797 | 0.125 | 0.08 | 261 | 0 | 0.364 | 1 | 1 | cs | TRUE
104 | LV_4461-2_0_3_line_104 |  | 103 | 104 | 0.018529 | 0.125 | 0.08 | 261 | 0 | 0.364 | 1 | 1 | cs | TRUE
105 | LV_4461-2_0_3_line_105 |  | 105 | 106 | 0.022171 | 0.125 | 0.08 | 261 | 0 | 0.364 | 1 | 1 | cs | TRUE

## trafo
| name | std_type | hv_bus | lv_bus | sn_mva | vn_hv_kv | vn_lv_kv | vk_percent | vkr_percent | pfe_kw | i0_percent | shift_degree | tap_side | tap_neutral | tap_min | tap_max | tap_step_percent | tap_step_degree | tap_pos | tap_phase_shifter | parallel | df | in_service
0 | LV_4461-2_0_3_trafo_130 | 0.63 MVA 20/0.4 kV | 107 | 71 | 0.63 | 20 | 0.4 | 6 | 1.206 | 1.65 | 0.2619 | 150 | hv | 0 | -2 | 2 | 2.5 | 0 | 0 | FALSE | 1 | 1 | TRUE

## line_geodata
| x0 | y0 | x1 | y1 | x2 | y2 | x3 | y3 | x4 | y4 | x5 | y5 | x6 | y6 | x7 | y7 | x8 | y8 | x9 | y9 | x10 | y10 | x11 | y11 | x12 | y12
0 | 2739259.9966 | 1268050.7376 | 2739305.7623 | 1268046.6741
1 | 2739255.3785 | 1268051.1514 | 2739259.9966 | 1268050.7376
2 | 2739255.3785 | 1268051.1514 | 2739254.4216 | 1268031.0649
3 | 2739255.3785 | 1268051.1514 | 2739255.5212 | 1268052.7102
4 | 2739254.4216 | 1268031.0649 | 2739254.3096 | 1268027.1918
5 | 2739254.4216 | 1268031.0649 | 2739239.522 | 1268030.1631
6 | 2739257.1928 | 1268070.958 | 2739255.5212 | 1268052.7102
7 | 2739253.5499 | 1267997.4671 | 2739254.3096 | 1268027.1918
8 | 2739248.383 | 1267951.8676 | 2739252.4304 | 1267951.7072 | 2739253.7226 | 1267970.9898 | 2739253.5499 | 1267997.4671
9 | 2739253.5499 | 1267997.4671 | 2739245.4474 | 1267997.1537 | 2739234.2649 | 1267993.6964
10 | 2739218.9189 | 1268023.977 | 2739244.9748 | 1268027.7279 | 2739254.3096 | 1268027.1918
11 | 2739248.383 | 1267951.8676 | 2739217.3082 | 1267953.0588
12 | 2739248.383 | 1267951.8676 | 2739247.8978 | 1267939.5552 | 2739247.2532 | 1267931.9503
13 | 2739217.3082 | 1267953.0588 | 2739206.3865 | 1267953.4756
14 | 2739217.3082 | 1267953.0588 | 2739217.9219 | 1267977.0136
15 | 2739207.9132 | 1268046.9788 | 2739209.3852 | 1268035.1856 | 2739215.0124 | 1268029.9797 | 2739221.299 | 1268029.0603 | 2739239.522 | 1268030.1631
16 | 2739254.1531 | 1268071.1754 | 2739257.1928 | 1268070.958
17 | 2739187.9416 | 1267954.1795 | 2739206.3865 | 1267953.4756
18 | 2739283.9308 | 1268230.8997 | 2739272.5282 | 1268230.6863
19 | 2739283.9308 | 1268230.8997 | 2739283.7091 | 1268234.2311
20 | 2739283.9308 | 1268230.8997 | 2739321.7071 | 1268230.9236 | 2739344.7193 | 1268228.4648
21 | 2739272.5282 | 1268230.6863 | 2739270.863 | 1268213.044
22 | 2739308.8452 | 1268234.4794 | 2739283.7091 | 1268234.2311
23 | 2739283.7091 | 1268234.2311 | 2739282.0529 | 1268234.2143 | 2739279.0639 | 1268234.5219 | 2739276.7416 | 1268235.6127 | 2739274.9903 | 1268237.3954 | 2739273.806 | 1268240.0367 | 2739273.4273 | 1268245.5276
24 | 2739396.8575 | 1268235.8896 | 2739392.5505 | 1268229.1926 | 2739387.5482 | 1268225.7935 | 2739381.7278 | 1268224.5105 | 2739344.7193 | 1268228.4648
25 | 2739207.9132 | 1268046.9788 | 2739207.027 | 1268054.0782
26 | 2739254.1531 | 1268071.1754 | 2739256.4242 | 1268094.9392
27 | 2739254.1531 | 1268071.1754 | 2739250.3308 | 1268077.4359 | 2739251.9972 | 1268095.3579
28 | 2739051.4925 | 1268556.0725 | 2739050.8293 | 1268556.7391 | 2739050.8293 | 1268556.7391
29 | 2739046.5299 | 1268563.7781 | 2739050.8293 | 1268556.7391
30 | 2739051.4925 | 1268556.0725 | 2739064.063 | 1268543.4375 | 2739093.1868 | 1268524.8938 | 2739105.2984 | 1268519.9185 | 2739116.9671 | 1268512.3302 | 2739126.6181 | 1268503.1374 | 2739130.1223 | 1268498.2151 | 2739154.1383 | 1268464.481 | 2739157.3977 | 1268461.2396
31 | 2739046.5299 | 1268563.7781 | 2739042.6329 | 1268571.95
32 | 2739157.3977 | 1268461.2396 | 2739171.6116 | 1268447.1045
33 | 2739042.6329 | 1268571.95 | 2739037.6839 | 1268571.0882 | 2739025.2466 | 1268572.319 | 2739012.4024 | 1268572.2835 | 2739004.2333 | 1268571.5574
34 | 2739188.5987 | 1268430.5235 | 2739177.747 | 1268441.003 | 2739171.6116 | 1268447.1045
35 | 2739004.2333 | 1268571.5574 | 2738995.5494 | 1268570.7855 | 2738966.8695 | 1268565.6949 | 2738919.125 | 1268555.143
36 | 2739216.9771 | 1268396.884 | 2739208.8749 | 1268408.7158 | 2739195.9811 | 1268422.5812 | 2739192.4635 | 1268426.7913 | 2739188.5987 | 1268430.5235
37 | 2738919.125 | 1268555.143 | 2738875.0309 | 1268545.3978
38 | 2739216.9771 | 1268396.884 | 2739224.7638 | 1268406.7326 | 2739237.342 | 1268418.0623 | 2739243.9134 | 1268421.654 | 2739249.0378 | 1268424.344
39 | 2739233.9816 | 1268354.3098 | 2739228.688 | 1268365.1734 | 2739226.4771 | 1268370.4821 | 2739223.2698 | 1268379.0927 | 2739221.329 | 1268383.4846 | 2739216.9771 | 1268396.884
40 | 2738875.0309 | 1268545.3978 | 2738870.9551 | 1268544.4971 | 2738848.7299 | 1268540.9714
41 | 2739249.0378 | 1268424.344 | 2739257.5682 | 1268428.8383 | 2739291.0526 | 1268441.7164
42 | 2739249.0378 | 1268424.344 | 2739240.3105 | 1268434.2654
43 | 2739233.9816 | 1268354.3098 | 2739224.9887 | 1268347.7137 | 2739188.7271 | 1268315.3712
44 | 2739233.9816 | 1268354.3098 | 2739243.8576 | 1268359.5365
45 | 2739111.2581 | 1267955.4036 | 2739107.0611 | 1267955.2314 | 2739095.4412 | 1267953.1837
46 | 2739049.4451 | 1267940.3387 | 2739072.3212 | 1267948.029 | 2739089.941 | 1267952.2144 | 2739095.4412 | 1267953.1837
47 | 2739130.0058 | 1267956.1725 | 2739111.2581 | 1267955.4036
48 | 2739061.9418 | 1267906.5888 | 2739054.8885 | 1267923.7506 | 2739049.4451 | 1267940.3387
49 | 2739130.0058 | 1267956.1725 | 2739121.2561 | 1267980.4457
50 | 2739130.0058 | 1267956.1725 | 2739134.8897 | 1267956.0122
51 | 2739061.9418 | 1267906.5888 | 2739094.7666 | 1267917.1049 | 2739104.0252 | 1267918.5353
52 | 2739166.146 | 1267954.9865 | 2739134.8897 | 1267956.0122
53 | 2739168.4693 | 1267954.9103 | 2739166.146 | 1267954.9865
54 | 2739168.4693 | 1267954.9103 | 2739164.1412 | 1267980.2124
55 | 2739182.9022 | 1267954.3719 | 2739168.4693 | 1267954.9103
56 | 2739152.7274 | 1267886.334 | 2739158.7356 | 1267891.219 | 2739165.6464 | 1267900.2891
57 | 2739169.4874 | 1267905.3304 | 2739165.6464 | 1267900.2891
58 | 2739182.9022 | 1267954.3719 | 2739187.9416 | 1267954.1795
59 | 2739182.9022 | 1267954.3719 | 2739183.1457 | 1267945.0018 | 2739180.4596 | 1267931.492 | 2739175.6382 | 1267918.488 | 2739169.4874 | 1267905.3304
60 | 2739161.2842 | 1267996.9138 | 2739164.1412 | 1267980.2124
61 | 2739159.3173 | 1268008.4123 | 2739161.2842 | 1267996.9138
62 | 2739164.7854 | 1268028.7733 | 2739157.2991 | 1268020.2109 | 2739159.3173 | 1268008.4123
63 | 2739396.8575 | 1268235.8896 | 2739395.3518 | 1268240.0248 | 2739395.142 | 1268245.4029 | 2739395.1811 | 1268245.912
64 | 2739402.2114 | 1268280.2037 | 2739399.1895 | 1268276.4843 | 2739396.8698 | 1268267.899 | 2739395.1811 | 1268245.912
65 | 2739396.8575 | 1268235.8896 | 2739402.3776 | 1268234.2627 | 2739443.4488 | 1268231.8739 | 2739459.7157 | 1268228.5767 | 2739483.1504 | 1268219.1385
66 | 2739402.2114 | 1268280.2037 | 2739407.9251 | 1268284.4092 | 2739409.5926 | 1268284.7483
67 | 2739402.2114 | 1268280.2037 | 2739398.3091 | 1268283.7929 | 2739392.8102 | 1268288.034 | 2739386.8097 | 1268288.96 | 2739374.8344 | 1268289.4473
68 | 2739414.2636 | 1268285.6982 | 2739409.5926 | 1268284.7483
69 | 2739369.1725 | 1268289.6777 | 2739374.8344 | 1268289.4473
70 | 2739414.2636 | 1268285.6982 | 2739418.2589 | 1268286.5106 | 2739444.0001 | 1268285.2087
71 | 2739369.1725 | 1268289.6777 | 2739347.243 | 1268290.5701
72 | 2739466.7288 | 1268284.0592 | 2739444.0001 | 1268285.2087
73 | 2739334.5981 | 1268291.0847 | 2739347.243 | 1268290.5701
74 | 2739269.1005 | 1268194.3701 | 2739270.863 | 1268213.044
75 | 2739272.0396 | 1268265.6456 | 2739273.4273 | 1268245.5276
76 | 2739311.4011 | 1268292.0287 | 2739334.5981 | 1268291.0847
77 | 2739261.7083 | 1268150.2306 | 2739264.6228 | 1268150.2104 | 2739269.1005 | 1268194.3701
78 | 2739269.1005 | 1268194.3701 | 2739253.748 | 1268185.077 | 2739242.01 | 1268187.2692
79 | 2739245.8889 | 1268354.5016 | 2739244.7127 | 1268352.9724 | 2739243.8758 | 1268350.7839 | 2739243.4384 | 1268348.26 | 2739243.7143 | 1268345.8197 | 2739244.8586 | 1268343.2775 | 2739251.1504 | 1268334.7841 | 2739256.6519 | 1268326.9172 | 2739262.07 | 1268317.1576 | 2739264.9288 | 1268310.563 | 2739267.7127 | 1268302.9879 | 2739270.2813 | 1268291.1368 | 2739272.0396 | 1268265.6456
80 | 2739224.4542 | 1268228.4312 | 2739221.3995 | 1268235.5936
81 | 2739224.4542 | 1268228.4312 | 2739226.9312 | 1268222.6236
82 | 2739188.7271 | 1268315.3712 | 2739184.8859 | 1268311.9451 | 2739170.4804 | 1268306.5645
83 | 2739243.8576 | 1268359.5365 | 2739245.8889 | 1268354.5016
84 | 2739261.7083 | 1268150.2306 | 2739259.8807 | 1268148.5414 | 2739257.3964 | 1268137.8029
85 | 2739242.01 | 1268187.2692 | 2739232.6018 | 1268209.3281
86 | 2739245.8889 | 1268354.5016 | 2739248.6516 | 1268356.4464 | 2739254.2726 | 1268358.5142 | 2739261.289 | 1268360.4815 | 2739267.3978 | 1268361.66 | 2739269.0474 | 1268361.8711
87 | 2739423.3292 | 1268364.1839 | 2739420.0421 | 1268359.5796
88 | 2739420.0421 | 1268359.5796 | 2739419.2403 | 1268358.4596 | 2739405.9939 | 1268358.8758
89 | 2739423.3292 | 1268364.1839 | 2739370.2237 | 1268365.7195
90 | 2739405.9939 | 1268358.8758 | 2739368.9054 | 1268360.0411
91 | 2739368.9054 | 1268360.0411 | 2739337.1833 | 1268361.0378
92 | 2739309.3697 | 1268361.9117 | 2739337.1833 | 1268361.0378
93 | 2739302.927 | 1268363.0655 | 2739303.4242 | 1268362.0985 | 2739309.3697 | 1268361.9117
94 | 2739302.927 | 1268363.0655 | 2739295.2491 | 1268363.2847 | 2739288.3836 | 1268363.2228
95 | 2739300.5127 | 1268367.7353 | 2739302.927 | 1268363.0655
96 | 2739289.8433 | 1268317.3124 | 2739290.0466 | 1268328.4836 | 2739289.496 | 1268346.7107 | 2739289.1474 | 1268356.7011 | 2739288.3836 | 1268363.2228
97 | 2739288.3836 | 1268363.2228 | 2739284.1154 | 1268363.1777 | 2739274.7471 | 1268362.6008 | 2739269.0474 | 1268361.8711
98 | 2739300.5127 | 1268367.7353 | 2739285.9281 | 1268367.7249 | 2739281.545 | 1268367.4635
99 | 2739252.5905 | 1268101.7383 | 2739253.397 | 1268110.413
100 | 2739252.5905 | 1268101.7383 | 2739251.9972 | 1268095.3579
101 | 2739253.397 | 1268110.413 | 2739254.9677 | 1268127.3049 | 2739257.3964 | 1268137.8029
102 | 2739226.9312 | 1268222.6236 | 2739232.6018 | 1268209.3281
103 | 2739291.0526 | 1268441.7164 | 2739297.4738 | 1268444.186
104 | 2739228.0722 | 1268448.1781 | 2739240.3105 | 1268434.2654
105 | 2739318.1675 | 1268452.1447 | 2739297.4738 | 1268444.186

## bus_geodata
| x | y | coords
0 | 2739305.7623 | 1268046.6741
1 | 2739259.9966 | 1268050.7376
2 | 2739255.3785 | 1268051.1514
3 | 2739254.4216 | 1268031.0649
4 | 2739255.5212 | 1268052.7102
5 | 2739253.5499 | 1267997.4671
6 | 2739254.3096 | 1268027.1918
7 | 2739248.383 | 1267951.8676
8 | 2739234.2649 | 1267993.6964
9 | 2739217.3082 | 1267953.0588
10 | 2739247.2532 | 1267931.9503
11 | 2739239.522 | 1268030.1631
12 | 2739257.1928 | 1268070.958
13 | 2739218.9189 | 1268023.977
14 | 2739206.3865 | 1267953.4756
15 | 2739217.9219 | 1267977.0136
16 | 2739283.9308 | 1268230.8997
17 | 2739272.5282 | 1268230.6863
18 | 2739283.7091 | 1268234.2311
19 | 2739344.7193 | 1268228.4648
20 | 2739207.9132 | 1268046.9788
21 | 2739254.1531 | 1268071.1754
22 | 2739050.8293 | 1268556.7391
23 | 2739051.4925 | 1268556.0725
24 | 2739046.5299 | 1268563.7781
25 | 2739157.3977 | 1268461.2396
26 | 2739042.6329 | 1268571.95
27 | 2739171.6116 | 1268447.1045
28 | 2739004.2333 | 1268571.5574
29 | 2739188.5987 | 1268430.5235
30 | 2738919.125 | 1268555.143
31 | 2739216.9771 | 1268396.884
32 | 2738875.0309 | 1268545.3978
33 | 2738848.7299 | 1268540.9714
34 | 2739249.0378 | 1268424.344
35 | 2739233.9816 | 1268354.3098
36 | 2739095.4412 | 1267953.1837
37 | 2739111.2581 | 1267955.4036
38 | 2739049.4451 | 1267940.3387
39 | 2739130.0058 | 1267956.1725
40 | 2739061.9418 | 1267906.5888
41 | 2739121.2561 | 1267980.4457
42 | 2739134.8897 | 1267956.0122
43 | 2739104.0252 | 1267918.5353
44 | 2739166.146 | 1267954.9865
45 | 2739168.4693 | 1267954.9103
46 | 2739152.7274 | 1267886.334
47 | 2739165.6464 | 1267900.2891
48 | 2739187.9416 | 1267954.1795
49 | 2739182.9022 | 1267954.3719
50 | 2739169.4874 | 1267905.3304
51 | 2739164.1412 | 1267980.2124
52 | 2739161.2842 | 1267996.9138
53 | 2739159.3173 | 1268008.4123
54 | 2739164.7854 | 1268028.7733
55 | 2739207.027 | 1268054.0782
56 | 2739395.1811 | 1268245.912
57 | 2739396.8575 | 1268235.8896
58 | 2739402.2114 | 1268280.2037
59 | 2739483.1504 | 1268219.1385
60 | 2739409.5926 | 1268284.7483
61 | 2739374.8344 | 1268289.4473
62 | 2739414.2636 | 1268285.6982
63 | 2739369.1725 | 1268289.6777
64 | 2739444.0001 | 1268285.2087
65 | 2739347.243 | 1268290.5701
66 | 2739270.863 | 1268213.044
67 | 2739308.8452 | 1268234.4794
68 | 2739273.4273 | 1268245.5276
69 | 2739466.7288 | 1268284.0592
70 | 2739334.5981 | 1268291.0847
71 | 2739269.1005 | 1268194.3701
72 | 2739272.0396 | 1268265.6456
73 | 2739221.3995 | 1268235.5936
74 | 2739224.4542 | 1268228.4312
75 | 2739188.7271 | 1268315.3712
76 | 2739243.8576 | 1268359.5365
77 | 2739261.7083 | 1268150.2306
78 | 2739242.01 | 1268187.2692
79 | 2739245.8889 | 1268354.5016
80 | 2739311.4011 | 1268292.0287
81 | 2739420.0421 | 1268359.5796
82 | 2739423.3292 | 1268364.1839
83 | 2739405.9939 | 1268358.8758
84 | 2739370.2237 | 1268365.7195
85 | 2739368.9054 | 1268360.0411
86 | 2739337.1833 | 1268361.0378
87 | 2739309.3697 | 1268361.9117
88 | 2739302.927 | 1268363.0655
89 | 2739288.3836 | 1268363.2228
90 | 2739300.5127 | 1268367.7353
91 | 2739281.545 | 1268367.4635
92 | 2739289.8433 | 1268317.3124
93 | 2739269.0474 | 1268361.8711
94 | 2739252.5905 | 1268101.7383
95 | 2739253.397 | 1268110.413
96 | 2739251.9972 | 1268095.3579
97 | 2739257.3964 | 1268137.8029
98 | 2739256.4242 | 1268094.9392
99 | 2739232.6018 | 1268209.3281
100 | 2739226.9312 | 1268222.6236
101 | 2739170.4804 | 1268306.5645
102 | 2739291.0526 | 1268441.7164
103 | 2739240.3105 | 1268434.2654
104 | 2739228.0722 | 1268448.1781
105 | 2739297.4738 | 1268444.186
106 | 2739318.1675 | 1268452.1447
107 | 2739272.5282 | 1268230.6863

## line_std_types
| c_nf_per_km | r_ohm_per_km | x_ohm_per_km | max_i_ka | type | q_mm2 | alpha | voltage_rating
NAYY 4x50 SE | 210 | 0.642 | 0.083 | 0.142 | cs | 50 | 0.00403 | LV
NAYY 4x120 SE | 264 | 0.225 | 0.08 | 0.242 | cs | 120 | 0.00403 | LV
NAYY 4x150 SE | 261 | 0.208 | 0.08 | 0.27 | cs | 150 | 0.00403 | LV
NA2XS2Y 1x95 RM/25 12/20 kV | 216 | 0.313 | 0.132 | 0.252 | cs | 95 | 0.00403 | MV
NA2XS2Y 1x185 RM/25 12/20 kV | 273 | 0.161 | 0.117 | 0.362 | cs | 185 | 0.00403 | MV
NA2XS2Y 1x240 RM/25 12/20 kV | 304 | 0.122 | 0.112 | 0.421 | cs | 240 | 0.00403 | MV
NA2XS2Y 1x95 RM/25 6/10 kV | 315 | 0.313 | 0.123 | 0.249 | cs | 95 | 0.00403 | MV
NA2XS2Y 1x185 RM/25 6/10 kV | 406 | 0.161 | 0.11 | 0.358 | cs | 185 | 0.00403 | MV
NA2XS2Y 1x240 RM/25 6/10 kV | 456 | 0.122 | 0.105 | 0.416 | cs | 240 | 0.00403 | MV
NA2XS2Y 1x150 RM/25 12/20 kV | 250 | 0.206 | 0.116 | 0.319 | cs | 150 | 0.00403 | MV
NA2XS2Y 1x120 RM/25 12/20 kV | 230 | 0.253 | 0.119 | 0.283 | cs | 120 | 0.00403 | MV
NA2XS2Y 1x70 RM/25 12/20 kV | 190 | 0.443 | 0.132 | 0.22 | cs | 70 | 0.00403 | MV
NA2XS2Y 1x150 RM/25 6/10 kV | 360 | 0.206 | 0.11 | 0.315 | cs | 150 | 0.00403 | MV
NA2XS2Y 1x120 RM/25 6/10 kV | 340 | 0.253 | 0.113 | 0.28 | cs | 120 | 0.00403 | MV
NA2XS2Y 1x70 RM/25 6/10 kV | 280 | 0.443 | 0.123 | 0.217 | cs | 70 | 0.00403 | MV
N2XS(FL)2Y 1x120 RM/35 64/110 kV | 112 | 0.153 | 0.166 | 0.366 | cs | 120 | 0.00393 | HV
N2XS(FL)2Y 1x185 RM/35 64/110 kV | 125 | 0.099 | 0.156 | 0.457 | cs | 185 | 0.00393 | HV
N2XS(FL)2Y 1x240 RM/35 64/110 kV | 135 | 0.075 | 0.149 | 0.526 | cs | 240 | 0.00393 | HV
N2XS(FL)2Y 1x300 RM/35 64/110 kV | 144 | 0.06 | 0.144 | 0.588 | cs | 300 | 0.00393 | HV
15-AL1/3-ST1A 0.4 | 11 | 1.8769 | 0.35 | 0.105 | ol | 16 | 0.00403 | LV
24-AL1/4-ST1A 0.4 | 11.25 | 1.2012 | 0.335 | 0.14 | ol | 24 | 0.00403 | LV
48-AL1/8-ST1A 0.4 | 12.2 | 0.5939 | 0.3 | 0.21 | ol | 48 | 0.00403 | LV
94-AL1/15-ST1A 0.4 | 13.2 | 0.306 | 0.29 | 0.35 | ol | 94 | 0.00403 | LV
34-AL1/6-ST1A 10.0 | 9.7 | 0.8342 | 0.36 | 0.17 | ol | 34 | 0.00403 | MV
48-AL1/8-ST1A 10.0 | 10.1 | 0.5939 | 0.35 | 0.21 | ol | 48 | 0.00403 | MV
70-AL1/11-ST1A 10.0 | 10.4 | 0.4132 | 0.339 | 0.29 | ol | 70 | 0.00403 | MV
94-AL1/15-ST1A 10.0 | 10.75 | 0.306 | 0.33 | 0.35 | ol | 94 | 0.00403 | MV
122-AL1/20-ST1A 10.0 | 11.1 | 0.2376 | 0.323 | 0.41 | ol | 122 | 0.00403 | MV
149-AL1/24-ST1A 10.0 | 11.25 | 0.194 | 0.315 | 0.47 | ol | 149 | 0.00403 | MV
34-AL1/6-ST1A 20.0 | 9.15 | 0.8342 | 0.382 | 0.17 | ol | 34 | 0.00403 | MV
48-AL1/8-ST1A 20.0 | 9.5 | 0.5939 | 0.372 | 0.21 | ol | 48 | 0.00403 | MV
70-AL1/11-ST1A 20.0 | 9.7 | 0.4132 | 0.36 | 0.29 | ol | 70 | 0.00403 | MV
94-AL1/15-ST1A 20.0 | 10 | 0.306 | 0.35 | 0.35 | ol | 94 | 0.00403 | MV
122-AL1/20-ST1A 20.0 | 10.3 | 0.2376 | 0.344 | 0.41 | ol | 122 | 0.00403 | MV
149-AL1/24-ST1A 20.0 | 10.5 | 0.194 | 0.337 | 0.47 | ol | 149 | 0.00403 | MV
184-AL1/30-ST1A 20.0 | 10.75 | 0.1571 | 0.33 | 0.535 | ol | 184 | 0.00403 | MV
243-AL1/39-ST1A 20.0 | 11 | 0.1188 | 0.32 | 0.645 | ol | 243 | 0.00403 | MV
48-AL1/8-ST1A 110.0 | 8 | 0.5939 | 0.46 | 0.21 | ol | 48 | 0.00403 | HV
70-AL1/11-ST1A 110.0 | 8.4 | 0.4132 | 0.45 | 0.29 | ol | 70 | 0.00403 | HV
94-AL1/15-ST1A 110.0 | 8.65 | 0.306 | 0.44 | 0.35 | ol | 94 | 0.00403 | HV
122-AL1/20-ST1A 110.0 | 8.5 | 0.2376 | 0.43 | 0.41 | ol | 122 | 0.00403 | HV
149-AL1/24-ST1A 110.0 | 8.75 | 0.194 | 0.41 | 0.47 | ol | 149 | 0.00403 | HV
184-AL1/30-ST1A 110.0 | 8.8 | 0.1571 | 0.4 | 0.535 | ol | 184 | 0.00403 | HV
243-AL1/39-ST1A 110.0 | 9 | 0.1188 | 0.39 | 0.645 | ol | 243 | 0.00403 | HV
305-AL1/39-ST1A 110.0 | 9.2 | 0.0949 | 0.38 | 0.74 | ol | 305 | 0.00403 | HV
490-AL1/64-ST1A 110.0 | 9.75 | 0.059 | 0.37 | 0.96 | ol | 490 | 0.00403 | HV
679-AL1/86-ST1A 110.0 | 9.95 | 0.042 | 0.36 | 1.15 | ol | 679 | 0.00403 | HV
490-AL1/64-ST1A 220.0 | 10 | 0.059 | 0.285 | 0.96 | ol | 490 | 0.00403 | HV
679-AL1/86-ST1A 220.0 | 11.7 | 0.042 | 0.275 | 1.15 | ol | 679 | 0.00403 | HV
490-AL1/64-ST1A 380.0 | 11 | 0.059 | 0.253 | 0.96 | ol | 490 | 0.00403 | HV
679-AL1/86-ST1A 380.0 | 14.6 | 0.042 | 0.25 | 1.15 | ol | 679 | 0.00403 | HV

## trafo_std_types
| i0_percent | pfe_kw | vkr_percent | sn_mva | vn_lv_kv | vn_hv_kv | vk_percent | shift_degree | vector_group | tap_side | tap_neutral | tap_min | tap_max | tap_step_degree | tap_step_percent | tap_phase_shifter
160 MVA 380/110 kV | 0.06 | 60 | 0.25 | 160 | 110 | 380 | 12.2 | 0 | Yy0 | hv | 0 | -9 | 9 | 0 | 1.5 | FALSE
100 MVA 220/110 kV | 0.06 | 55 | 0.26 | 100 | 110 | 220 | 12 | 0 | Yy0 | hv | 0 | -9 | 9 | 0 | 1.5 | FALSE
63 MVA 110/20 kV | 0.04 | 22 | 0.32 | 63 | 20 | 110 | 18 | 150 | YNd5 | hv | 0 | -9 | 9 | 0 | 1.5 | FALSE
40 MVA 110/20 kV | 0.05 | 18 | 0.34 | 40 | 20 | 110 | 16.2 | 150 | YNd5 | hv | 0 | -9 | 9 | 0 | 1.5 | FALSE
25 MVA 110/20 kV | 0.07 | 14 | 0.41 | 25 | 20 | 110 | 12 | 150 | YNd5 | hv | 0 | -9 | 9 | 0 | 1.5 | FALSE
63 MVA 110/10 kV | 0.04 | 22 | 0.32 | 63 | 10 | 110 | 18 | 150 | YNd5 | hv | 0 | -9 | 9 | 0 | 1.5 | FALSE
40 MVA 110/10 kV | 0.05 | 18 | 0.34 | 40 | 10 | 110 | 16.2 | 150 | YNd5 | hv | 0 | -9 | 9 | 0 | 1.5 | FALSE
25 MVA 110/10 kV | 0.07 | 14 | 0.41 | 25 | 10 | 110 | 12 | 150 | YNd5 | hv | 0 | -9 | 9 | 0 | 1.5 | FALSE
0.25 MVA 20/0.4 kV | 0.32 | 0.8 | 1.44 | 0.25 | 0.4 | 20 | 6 | 150 | Yzn5 | hv | 0 | -2 | 2 | 0 | 2.5 | FALSE
0.4 MVA 20/0.4 kV | 0.3375 | 1.35 | 1.425 | 0.4 | 0.4 | 20 | 6 | 150 | Dyn5 | hv | 0 | -2 | 2 | 0 | 2.5 | FALSE
0.63 MVA 20/0.4 kV | 0.2619 | 1.65 | 1.206 | 0.63 | 0.4 | 20 | 6 | 150 | Dyn5 | hv | 0 | -2 | 2 | 0 | 2.5 | FALSE
0.25 MVA 10/0.4 kV | 0.24 | 0.6 | 1.2 | 0.25 | 0.4 | 10 | 4 | 150 | Dyn5 | hv | 0 | -2 | 2 | 0 | 2.5 | FALSE
0.4 MVA 10/0.4 kV | 0.2375 | 0.95 | 1.325 | 0.4 | 0.4 | 10 | 4 | 150 | Dyn5 | hv | 0 | -2 | 2 | 0 | 2.5 | FALSE
0.63 MVA 10/0.4 kV | 0.1873 | 1.18 | 1.0794 | 0.63 | 0.4 | 10 | 4 | 150 | Dyn5 | hv | 0 | -2 | 2 | 0 | 2.5 | FALSE

## trafo3w_std_types
| sn_hv_mva | sn_mv_mva | sn_lv_mva | vn_hv_kv | vn_mv_kv | vn_lv_kv | vk_hv_percent | vk_mv_percent | vk_lv_percent | vkr_hv_percent | vkr_mv_percent | vkr_lv_percent | pfe_kw | i0_percent | shift_mv_degree | shift_lv_degree | vector_group | tap_side | tap_neutral | tap_min | tap_max | tap_step_percent
63/25/38 MVA 110/20/10 kV | 63 | 25 | 38 | 110 | 20 | 10 | 10.4 | 10.4 | 10.4 | 0.28 | 0.32 | 0.35 | 35 | 0.89 | 0 | 0 | YN0yn0yn0 | hv | 0 | -10 | 10 | 1.2
63/25/38 MVA 110/10/10 kV | 63 | 25 | 38 | 110 | 10 | 10 | 10.4 | 10.4 | 10.4 | 0.28 | 0.32 | 0.35 | 35 | 0.89 | 0 | 0 | YN0yn0yn0 | hv | 0 | -10 | 10 | 1.2

## fuse_std_types
| fuse_type | i_rated_a | t_avg | t_min | t_total | x_avg | x_min | x_total
HV 100A | HV 100A | 100 | 0 | [10.0, 3.64, 0.854, 0.281, 0.1, 0.0531, 0.022, 0.01] | [10.0, 4.267, 1.21, 0.403, 0.1, 0.058, 0.022, 0.01] | 0 | [300.0, 350.0, 450.0, 550.0, 700.0, 850.0, 1200.0, 1752.0] | [600.0, 700.0, 900.0, 1150.0, 1665.0, 2000.0, 3000.0, 4313.0]
HV 10A | HV 10A | 10 | 0 | [10.0, 1675.0, 0.344, 0.156, 0.1, 0.0417, 0.0171, 0.01] | [10.0, 1.3, 0.3, 0.155, 0.1, 0.0555, 0.023, 0.01] | 0 | [30.0, 32.0, 35.0, 37.0, 39.0, 50.0, 70.0, 88.0] | [60.0, 70.0, 80.0, 87.0, 94.0, 110.0, 150.0, 216.0]
HV 125A | HV 125A | 125 | 0 | [10.0, 1.82, 0.344, 0.1, 0.0467, 0.0269, 0.01] | [10.0, 2.478, 0.426, 0.1, 0.0427, 0.0211, 0.01] | 0 | [375.0, 500.0, 700.0, 925.0, 1200.0, 1500.0, 2341.0] | [750.0, 1000.0, 1500.0, 2200.0, 3000.0, 4000.0, 5765.0]
HV 160A | HV 160A | 160 | 0 | [10.0, 4.15, 1.03, 0.198, 0.1, 0.051, 0.0172, 0.01] | [10.0, 2.3, 0.734, 0.274, 0.1, 0.046, 0.0177, 0.01] | 0 | [480.0, 550.0, 700.0, 1000.0, 1260.0, 1600.0, 2500.0, 3227.0] | [960.0, 1300.0, 1700.0, 2200.0, 2996.0, 4000.0, 6000.0, 7946.0]
HV 16A | HV 16A | 16 | 0 | [10.0, 0.352, 0.164, 0.1, 0.0649, 0.0342, 0.01] | [10.0, 2.34, 0.722, 0.181, 0.1, 0.055, 0.0296, 0.01] | 0 | [48.0, 60.0, 65.0, 71.0, 80.0, 100.0, 162.0] | [96.0, 110.0, 125.0, 150.0, 168.0, 200.0, 250.0, 398.0]
HV 200A | HV 200A | 200 | 0 | [10.0, 4.267, 1.21, 0.403, 0.1, 0.058, 0.022, 0.01] | [10.0, 3.73, 1.654, 0.328, 0.1, 0.0531, 0.019, 0.01] | 0 | [600.0, 700.0, 900.0, 1150.0, 1665.0, 2000.0, 3000.0, 4313.0] | [1200.0, 1500.0, 1800.0, 2700.0, 3960.0, 5000.0, 7500.0, 10620.0]
HV 20A | HV 20A | 20 | 0 | [10.0, 1.3, 0.3, 0.155, 0.1, 0.0555, 0.023, 0.01] | [10.0, 1.3, 0.161, 0.1, 0.0611, 0.0399, 0.0141, 0.01] | 0 | [60.0, 70.0, 80.0, 87.0, 94.0, 110.0, 150.0, 216.0] | [120.0, 150.0, 200.0, 223.0, 260.0, 300.0, 450.0, 532.0]
HV 25A | HV 25A | 25 | 0 | [10.0, 2.512, 0.833, 0.299, 0.1, 0.0372, 0.0223, 0.01] | [10.0, 3.125, 0.597, 0.198, 0.1, 0.0378, 0.022, 0.01] | 0 | [75.0, 82.0, 90.0, 100.0, 124.0, 170.0, 200.0, 289.0] | [150.0, 170.0, 210.0, 250.0, 294.0, 400.0, 500.0, 711.0]
HV 31.5A | HV 31.5A | 31.5 | 0 | [10.0, 2.34, 0.722, 0.181, 0.1, 0.055, 0.0296, 0.01] | [10.0, 2.84, 0.368, 0.164, 0.1, 0.0621, 0.0378, 0.0195, 0.01] | 0 | [95.0, 110.0, 125.0, 150.0, 165.0, 200.0, 250.0, 390.0] | [189.0, 220.0, 300.0, 350.0, 393.0, 450.0, 530.0, 700.0, 960.0]
HV 40A | HV 40A | 40 | 0 | [10.0, 1.3, 0.161, 0.1, 0.0611, 0.0399, 0.0141, 0.01] | [10.0, 2.05, 0.369, 0.198, 0.1, 0.051, 0.0298, 0.01] | 0 | [120.0, 150.0, 200.0, 223.0, 260.0, 300.0, 450.0, 532.0] | [240.0, 300.0, 400.0, 450.0, 530.0, 650.0, 800.0, 1311.0]
HV 50A | HV 50A | 50 | 0 | [10.0, 3.215, 0.597, 0.198, 0.1, 0.0378, 0.022, 0.01] | [10.0, 3.64, 0.854, 0.281, 0.1, 0.0531, 0.022, 0.01] | 0 | [150.0, 170.0, 210.0, 250.0, 294.0, 400.0, 500.0, 711.0] | [300.0, 350.0, 450.0, 550.0, 700.0, 850.0, 1200.0, 1752.0]
HV 6.3A | HV 6.3A | 6.3 | 0 | [10.0, 1.39, 0.344, 0.168, 0.1, 0.056, 0.0263, 0.01] | [10.0, 1.711, 0.516, 0.198, 0.1, 0.0634, 0.0303, 0.01] | 0 | [19.0, 19.5, 20.4, 20.8, 22.0, 25.0, 32.0, 48.0] | [38.0, 40.0, 43.0, 48.0, 53.0, 60.0, 75.0, 118.0]
HV 63A | HV 63A | 63 | 0 | [10.0, 2.84, 0.368, 0.164, 0.1, 0.0621, 0.0378, 0.0195, 0.01] | [10.0, 1.82, 0.344, 0.1, 0.0467, 0.0269, 0.01] | 0 | [189.0, 220.0, 300.0, 350.0, 393.0, 450.0, 530.0, 700.0, 961.0] | [378.0, 500.0, 700.0, 934.0, 1200.0, 1500.0, 2366.0]
HV 80A | HV 80A | 80 | 0 | [10.0, 2.05, 0.369, 0.198, 0.1, 0.051, 0.0298, 0.01] | [10.0, 4.15, 1.03, 0.198, 0.1, 0.051, 0.0172, 0.01] | 0 | [240.0, 300.0, 400.0, 450.0, 530.0, 650.0, 800.0, 1311.0] | [480.0, 550.0, 700.0, 1000.0, 1260.0, 1600.0, 2500.0, 3227.0]
Siemens NH-1-100 | Siemens NH-1-100 | 100 | [5400.0, 2000.0, 400.0, 20.0, 1.0, 0.2, 0.012, 0.004] | 0 | 0 | [150.0, 190.0, 250.0, 430.0, 900.0, 1250.0, 2700.0, 3600.0] | 0 | 0
Siemens NH-1-125 | Siemens NH-1-125 | 125 | [4800.0, 120.0, 7.0, 0.1, 0.004] | 0 | 0 | [180.0, 400.0, 740.0, 2000.0, 4250.0] | 0 | 0
Siemens NH-1-16 | Siemens NH-1-16 | 16 | [4000.0, 400.0, 2.0, 0.1, 0.04, 0.01] | 0 | 0 | [26.0, 35.0, 75.0, 150.0, 200.0, 300.0] | 0 | 0
Siemens NH-1-160 | Siemens NH-1-160 | 160 | [4800.0, 120.0, 7.0, 0.1, 0.004] | 0 | 0 | [210.0, 500.0, 900.0, 2300.0, 5000.0] | 0 | 0
Siemens NH-1-25 | Siemens NH-1-25 | 25 | [4000.0, 1000.0, 10.0, 0.2, 0.02, 0.01] | 0 | 0 | [40.0, 50.0, 100.0, 210.0, 400.0, 500.0] | 0 | 0
Siemens NH-1-50 | Siemens NH-1-50 | 50 | [4000.0, 40.0, 4.0, 1.0, 0.02, 0.01] | 0 | 0 | [86.0, 200.0, 300.0, 400.0, 1000.0, 1280.0] | 0 | 0
Siemens NH-1-63 | Siemens NH-1-63 | 63 | [4000.0, 100.0, 10.0, 2.0, 0.04, 0.01] | 0 | 0 | [100.0, 200.0, 300.0, 400.0, 1000.0, 1500.0] | 0 | 0
Siemens NH-1-80 | Siemens NH-1-80 | 80 | [4800.0, 120.0, 7.0, 0.1, 0.01] | 0 | 0 | [150.58, 250.0, 450.0, 1150.0, 2470.0] | 0 | 0
Siemens NH-2-1000 | Siemens NH-2-1000 | 1000 | [4800.0, 120.0, 7.0, 0.1, 0.004] | 0 | 0 | [1900.0, 3500.0, 8400.0, 24000.0, 52000.0] | 0 | 0
Siemens NH-2-200 | Siemens NH-2-200 | 200 | [4800.0, 120.0, 7.0, 0.1, 0.004] | 0 | 0 | [280.0, 650.0, 1200.0, 3000.0, 7000.0] | 0 | 0
Siemens NH-2-224 | Siemens NH-2-224 | 224 | [4800.0, 120.0, 7.0, 0.2, 0.04, 0.004] | 0 | 0 | [400.0, 750.0, 1453.0, 3025.0, 4315.0, 7600.0] | 0 | 0
Siemens NH-2-250 | Siemens NH-2-250 | 250 | [4800.0, 120.0, 7.0, 0.1, 0.004] | 0 | 0 | [450.0, 800.0, 1650.0, 4000.0, 8500.0] | 0 | 0
Siemens NH-2-315 | Siemens NH-2-315 | 315 | [4800.0, 120.0, 7.0, 0.1, 0.004] | 0 | 0 | [550.0, 920.0, 1900.0, 5000.0, 11000.0] | 0 | 0
Siemens NH-2-355 | Siemens NH-2-355 | 355 | [4800.0, 120.0, 6.0, 0.1, 0.004] | 0 | 0 | [650.0, 1116.27, 2350.0, 5840.0, 12790.0] | 0 | 0
Siemens NH-2-400 | Siemens NH-2-400 | 400 | [4800.0, 120.0, 7.0, 0.1, 0.004] | 0 | 0 | [720.0, 1350.0, 2800.0, 6500.0, 15000.0] | 0 | 0
Siemens NH-2-425 | Siemens NH-2-425 | 425 | [4800.0, 120.0, 7.0, 0.1, 0.004] | 0 | 0 | [850.0, 1500.0, 3050.0, 7500.0, 16500.0] | 0 | 0
Siemens NH-2-630 | Siemens NH-2-630 | 630 | [4800.0, 120.0, 7.0, 0.1, 0.004] | 0 | 0 | [1200.0, 2000.0, 4800.0, 12000.0, 26000.0] | 0 | 0

## dtypes
| element | column | dtype
0 | bus | name | object
1 | bus | vn_kv | float64
2 | bus | type | object
3 | bus | zone | object
4 | bus | in_service | bool
5 | load | name | object
6 | load | bus | uint32
7 | load | p_mw | float64
8 | load | q_mvar | float64
9 | load | const_z_percent | float64
10 | load | const_i_percent | float64
11 | load | sn_mva | float64
12 | load | scaling | float64
13 | load | in_service | bool
14 | load | type | object
15 | ext_grid | name | object
16 | ext_grid | bus | uint32
17 | ext_grid | vm_pu | float64
18 | ext_grid | va_degree | float64
19 | ext_grid | slack_weight | float64
20 | ext_grid | in_service | bool
21 | line | name | object
22 | line | std_type | object
23 | line | from_bus | uint32
24 | line | to_bus | uint32
25 | line | length_km | float64
26 | line | r_ohm_per_km | float64
27 | line | x_ohm_per_km | float64
28 | line | c_nf_per_km | float64
29 | line | g_us_per_km | float64
30 | line | max_i_ka | float64
31 | line | df | float64
32 | line | parallel | uint32
33 | line | type | object
34 | line | in_service | bool
35 | trafo | name | object
36 | trafo | std_type | object
37 | trafo | hv_bus | uint32
38 | trafo | lv_bus | uint32
39 | trafo | sn_mva | float64
40 | trafo | vn_hv_kv | float64
41 | trafo | vn_lv_kv | float64
42 | trafo | vk_percent | float64
43 | trafo | vkr_percent | float64
44 | trafo | pfe_kw | float64
45 | trafo | i0_percent | float64
46 | trafo | shift_degree | float64
47 | trafo | tap_side | object
48 | trafo | tap_neutral | int32
49 | trafo | tap_min | int32
50 | trafo | tap_max | int32
51 | trafo | tap_step_percent | float64
52 | trafo | tap_step_degree | float64
53 | trafo | tap_pos | int32
54 | trafo | tap_phase_shifter | bool
55 | trafo | parallel | uint32
56 | trafo | df | float64
57 | trafo | in_service | bool
58 | line_geodata | coords | object
59 | bus_geodata | x | float64
60 | bus_geodata | y | float64
61 | bus_geodata | coords | object

## parameters
| version | format_version | converged | OPF_converged | name | f_hz | sn_mva
0 | 2.14.6 | 2.14.0 | FALSE | FALSE |  | 50 | 1