## bus
| name | vn_kv | type | zone | in_service
0 | bus_LV_4461-31_0_4_node_0 | 0.4 | n |  | TRUE
1 | bus_LV_4461-31_0_4_node_1 | 0.4 | n |  | TRUE
2 | bus_LV_4461-31_0_4_node_2 | 0.4 | n |  | TRUE
3 | bus_LV_4461-31_0_4_node_115 | 0.4 | n |  | TRUE
4 | bus_LV_4461-31_0_4_node_116 | 0.4 | n |  | TRUE
5 | bus_LV_4461-31_0_4_node_22 | 0.4 | n |  | TRUE
6 | bus_LV_4461-31_0_4_node_23 | 0.4 | n |  | TRUE
7 | bus_LV_4461-31_0_4_node_25 | 0.4 | n |  | TRUE
8 | bus_LV_4461-31_0_4_node_34 | 0.4 | n |  | TRUE
9 | bus_LV_4461-31_0_4_node_3 | 0.4 | n |  | TRUE
10 | bus_LV_4461-31_0_4_node_4 | 0.4 | n |  | TRUE
11 | bus_LV_4461-31_0_4_node_5 | 0.4 | n |  | TRUE
12 | bus_LV_4461-31_0_4_node_6 | 0.4 | n |  | TRUE
13 | bus_LV_4461-31_0_4_node_7 | 0.4 | n |  | TRUE
14 | bus_LV_4461-31_0_4_node_114 | 0.4 | n |  | TRUE
15 | bus_LV_4461-31_0_4_node_117 | 0.4 | n |  | TRUE
16 | bus_LV_4461-31_0_4_node_21 | 0.4 | n |  | TRUE
17 | bus_LV_4461-31_0_4_node_113 | 0.4 | n |  | TRUE
18 | bus_LV_4461-31_0_4_node_29 | 0.4 | n |  | TRUE
19 | bus_LV_4461-31_0_4_node_30 | 0.4 | n |  | TRUE
20 | bus_LV_4461-31_0_4_node_31 | 0.4 | n |  | TRUE
21 | bus_LV_4461-31_0_4_node_36 | 0.4 | n |  | TRUE
22 | bus_LV_4461-31_0_4_node_26 | 0.4 | n |  | TRUE
23 | bus_LV_4461-31_0_4_node_38 | 0.4 | n |  | TRUE
24 | bus_LV_4461-31_0_4_node_8 | 0.4 | n |  | TRUE
25 | bus_LV_4461-31_0_4_node_9 | 0.4 | n |  | TRUE
26 | bus_LV_4461-31_0_4_node_10 | 0.4 | n |  | TRUE
27 | bus_LV_4461-31_0_4_node_11 | 0.4 | n |  | TRUE
28 | bus_LV_4461-31_0_4_node_12 | 0.4 | n |  | TRUE
29 | bus_LV_4461-31_0_4_node_14 | 0.4 | n |  | TRUE
30 | bus_LV_4461-31_0_4_node_15 | 0.4 | n |  | TRUE
31 | bus_LV_4461-31_0_4_node_24 | 0.4 | n |  | TRUE
32 | bus_LV_4461-31_0_4_node_37 | 0.4 | n |  | TRUE
33 | bus_LV_4461-31_0_4_node_16 | 0.4 | n |  | TRUE
34 | bus_LV_4461-31_0_4_node_17 | 0.4 | n |  | TRUE
35 | bus_LV_4461-31_0_4_node_18 | 0.4 | n |  | TRUE
36 | bus_LV_4461-31_0_4_node_19 | 0.4 | n |  | TRUE
37 | bus_LV_4461-31_0_4_node_20 | 0.4 | n |  | TRUE
38 | bus_LV_4461-31_0_4_node_39 | 0.4 | n |  | TRUE
39 | bus_LV_4461-31_0_4_node_28 | 0.4 | n |  | TRUE
40 | bus_LV_4461-31_0_4_node_32 | 0.4 | n |  | TRUE
41 | bus_LV_4461-31_0_4_node_27 | 0.4 | n |  | TRUE
42 | bus_LV_4461-31_0_4_node_40 | 0.4 | n |  | TRUE
43 | bus_LV_4461-31_0_4_node_41 | 0.4 | n |  | TRUE
44 | bus_LV_4461-31_0_4_node_42 | 0.4 | n |  | TRUE
45 | bus_LV_4461-31_0_4_node_43 | 0.4 | n |  | TRUE
46 | bus_LV_4461-31_0_4_node_44 | 0.4 | n |  | TRUE
47 | bus_LV_4461-31_0_4_node_45 | 0.4 | n |  | TRUE
48 | bus_LV_4461-31_0_4_node_51 | 0.4 | n |  | TRUE
49 | bus_LV_4461-31_0_4_node_46 | 0.4 | n |  | TRUE
50 | bus_LV_4461-31_0_4_node_47 | 0.4 | n |  | TRUE
51 | bus_LV_4461-31_0_4_node_52 | 0.4 | n |  | TRUE
52 | bus_LV_4461-31_0_4_node_48 | 0.4 | n |  | TRUE
53 | bus_LV_4461-31_0_4_node_60 | 0.4 | n |  | TRUE
54 | bus_LV_4461-31_0_4_node_61 | 0.4 | n |  | TRUE
55 | bus_LV_4461-31_0_4_node_50 | 0.4 | n |  | TRUE
56 | bus_LV_4461-31_0_4_node_69 | 0.4 | n |  | TRUE
57 | bus_LV_4461-31_0_4_node_89 | 0.4 | n |  | TRUE
58 | bus_LV_4461-31_0_4_node_70 | 0.4 | n |  | TRUE
59 | bus_LV_4461-31_0_4_node_85 | 0.4 | n |  | TRUE
60 | bus_LV_4461-31_0_4_node_53 | 0.4 | n |  | TRUE
61 | bus_LV_4461-31_0_4_node_54 | 0.4 | n |  | TRUE
62 | bus_LV_4461-31_0_4_node_55 | 0.4 | n |  | TRUE
63 | bus_LV_4461-31_0_4_node_56 | 0.4 | n |  | TRUE
64 | bus_LV_4461-31_0_4_node_57 | 0.4 | n |  | TRUE
65 | bus_LV_4461-31_0_4_node_58 | 0.4 | n |  | TRUE
66 | bus_LV_4461-31_0_4_node_109 | 0.4 | n |  | TRUE
67 | bus_LV_4461-31_0_4_node_59 | 0.4 | n |  | TRUE
68 | bus_LV_4461-31_0_4_node_62 | 0.4 | n |  | TRUE
69 | bus_LV_4461-31_0_4_node_104 | 0.4 | n |  | TRUE
70 | bus_LV_4461-31_0_4_node_105 | 0.4 | n |  | TRUE
71 | bus_LV_4461-31_0_4_node_107 | 0.4 | n |  | TRUE
72 | bus_LV_4461-31_0_4_node_106 | 0.4 | n |  | TRUE
73 | bus_LV_4461-31_0_4_node_108 | 0.4 | n |  | TRUE
74 | bus_LV_4461-31_0_4_node_111 | 0.4 | n |  | TRUE
75 | bus_LV_4461-31_0_4_node_110 | 0.4 | n |  | TRUE
76 | bus_LV_4461-31_0_4_node_112 | 0.4 | n |  | TRUE
77 | bus_LV_4461-31_0_4_node_63 | 0.4 | n |  | TRUE
78 | bus_LV_4461-31_0_4_node_68 | 0.4 | n |  | TRUE
79 | bus_LV_4461-31_0_4_node_67 | 0.4 | n |  | TRUE
80 | bus_LV_4461-31_0_4_node_74 | 0.4 | n |  | TRUE
81 | bus_LV_4461-31_0_4_node_65 | 0.4 | n |  | TRUE
82 | bus_LV_4461-31_0_4_node_64 | 0.4 | n |  | TRUE
83 | bus_LV_4461-31_0_4_node_66 | 0.4 | n |  | TRUE
84 | bus_LV_4461-31_0_4_node_71 | 0.4 | n |  | TRUE
85 | bus_LV_4461-31_0_4_node_72 | 0.4 | n |  | TRUE
86 | bus_LV_4461-31_0_4_node_75 | 0.4 | n |  | TRUE
87 | bus_LV_4461-31_0_4_node_73 | 0.4 | n |  | TRUE
88 | bus_LV_4461-31_0_4_node_76 | 0.4 | n |  | TRUE
89 | bus_LV_4461-31_0_4_node_77 | 0.4 | n |  | TRUE
90 | bus_LV_4461-31_0_4_node_84 | 0.4 | n |  | TRUE
91 | bus_LV_4461-31_0_4_node_86 | 0.4 | n |  | TRUE
92 | bus_LV_4461-31_0_4_node_83 | 0.4 | n |  | TRUE
93 | bus_LV_4461-31_0_4_node_78 | 0.4 | n |  | TRUE
94 | bus_LV_4461-31_0_4_node_79 | 0.4 | n |  | TRUE
95 | bus_LV_4461-31_0_4_node_80 | 0.4 | n |  | TRUE
96 | bus_LV_4461-31_0_4_node_81 | 0.4 | n |  | TRUE
97 | bus_LV_4461-31_0_4_node_82 | 0.4 | n |  | TRUE
98 | bus_LV_4461-31_0_4_node_87 | 0.4 | n |  | TRUE
99 | bus_LV_4461-31_0_4_node_88 | 0.4 | n |  | TRUE
100 | bus_LV_4461-31_0_4_node_95 | 0.4 | n |  | TRUE
101 | bus_LV_4461-31_0_4_node_94 | 0.4 | n |  | TRUE
102 | bus_LV_4461-31_0_4_node_90 | 0.4 | n |  | TRUE
103 | bus_LV_4461-31_0_4_node_91 | 0.4 | n |  | TRUE
104 | bus_LV_4461-31_0_4_node_92 | 0.4 | n |  | TRUE
105 | bus_LV_4461-31_0_4_node_93 | 0.4 | n |  | TRUE
106 | bus_LV_4461-31_0_4_node_97 | 0.4 | n |  | TRUE
107 | bus_LV_4461-31_0_4_node_98 | 0.4 | n |  | TRUE
108 | bus_LV_4461-31_0_4_node_99 | 0.4 | n |  | TRUE
109 | bus_LV_4461-31_0_4_node_96 | 0.4 | n |  | TRUE
110 | bus_LV_4461-31_0_4_node_101 | 0.4 | n |  | TRUE
111 | bus_LV_4461-31_0_4_node_102 | 0.4 | n |  | TRUE
112 | bus_LV_4461-31_0_4_node_100 | 0.4 | n |  | TRUE
113 | bus_LV_4461-31_0_4_node_103 | 0.4 | n |  | TRUE
114 | bus_MV_407_0_node_154 | 20 | n |  | TRUE

## load
| name | bus | p_mw | q_mvar | const_z_percent | const_i_percent | sn_mva | scaling | in_service | type
0 | LV_4461-31_0_4_load_0 | 0 | 0.0014963 | 0.00037502 | 0 | 0 |  | 1 | TRUE | wye
1 | LV_4461-31_0_4_load_1 | 1 | 0.00062367 | 0.00015631 | 0 | 0 |  | 1 | TRUE | wye
2 | LV_4461-31_0_4_load_115 | 3 | 0.0021336 | 0.00053472 | 0 | 0 |  | 1 | TRUE | wye
3 | LV_4461-31_0_4_load_116 | 4 | 0.0013177 | 0.00033024 | 0 | 0 |  | 1 | TRUE | wye
4 | LV_4461-31_0_4_load_22 | 5 | 0.00061729 | 0.00015471 | 0 | 0 |  | 1 | TRUE | wye
5 | LV_4461-31_0_4_load_25 | 7 | 0.00068545 | 0.00017179 | 0 | 0 |  | 1 | TRUE | wye
6 | LV_4461-31_0_4_load_34 | 8 | 0.00064242 | 0.00016101 | 0 | 0 |  | 1 | TRUE | wye
7 | LV_4461-31_0_4_load_3 | 9 | 0.0021251 | 0.00053259 | 0 | 0 |  | 1 | TRUE | wye
8 | LV_4461-31_0_4_load_4 | 10 | 0.0017278 | 0.00043302 | 0 | 0 |  | 1 | TRUE | wye
9 | LV_4461-31_0_4_load_5 | 11 | 0.001077 | 0.00026991 | 0 | 0 |  | 1 | TRUE | wye
10 | LV_4461-31_0_4_load_7 | 13 | 0.002253 | 0.00056464 | 0 | 0 |  | 1 | TRUE | wye
11 | LV_4461-31_0_4_load_113 | 17 | 0.00020999 | 5.2629e-05 | 0 | 0 |  | 1 | TRUE | wye
12 | LV_4461-31_0_4_load_30 | 19 | 0.0023066 | 0.0005781 | 0 | 0 |  | 1 | TRUE | wye
13 | LV_4461-31_0_4_load_31 | 20 | 0.00084618 | 0.00021207 | 0 | 0 |  | 1 | TRUE | wye
14 | LV_4461-31_0_4_load_36 | 21 | 0.00052568 | 0.00013175 | 0 | 0 |  | 1 | TRUE | wye
15 | LV_4461-31_0_4_load_8 | 24 | 0.00017411 | 4.3635e-05 | 0 | 0 |  | 1 | TRUE | wye
16 | LV_4461-31_0_4_load_9 | 25 | 0.0012453 | 0.00031209 | 0 | 0 |  | 1 | TRUE | wye
17 | LV_4461-31_0_4_load_11 | 27 | 0.00019217 | 4.8162e-05 | 0 | 0 |  | 1 | TRUE | wye
18 | LV_4461-31_0_4_load_14 | 29 | 0.0002184 | 5.4736e-05 | 0 | 0 |  | 1 | TRUE | wye
19 | LV_4461-31_0_4_load_37 | 32 | 0.00083152 | 0.0002084 | 0 | 0 |  | 1 | TRUE | wye
20 | LV_4461-31_0_4_load_16 | 33 | 0.0014132 | 0.00035419 | 0 | 0 |  | 1 | TRUE | wye
21 | LV_4461-31_0_4_load_17 | 34 | 0.006262 | 0.0015694 | 0 | 0 |  | 1 | TRUE | wye
22 | LV_4461-31_0_4_load_19 | 36 | 0.00050394 | 0.0001263 | 0 | 0 |  | 1 | TRUE | wye
23 | LV_4461-31_0_4_load_20 | 37 | 0.0014744 | 0.00036953 | 0 | 0 |  | 1 | TRUE | wye
24 | LV_4461-31_0_4_load_39 | 38 | 0.0030899 | 0.00077441 | 0 | 0 |  | 1 | TRUE | wye
25 | LV_4461-31_0_4_load_32 | 40 | 0.0013341 | 0.00033436 | 0 | 0 |  | 1 | TRUE | wye
26 | LV_4461-31_0_4_load_27 | 41 | 0.00018424 | 4.6175e-05 | 0 | 0 |  | 1 | TRUE | wye
27 | LV_4461-31_0_4_load_40 | 42 | 0.0010552 | 0.00026446 | 0 | 0 |  | 1 | TRUE | wye
28 | LV_4461-31_0_4_load_42 | 44 | 0.0014973 | 0.00037525 | 0 | 0 |  | 1 | TRUE | wye
29 | LV_4461-31_0_4_load_43 | 45 | 0.0024133 | 0.00060482 | 0 | 0 |  | 1 | TRUE | wye
30 | LV_4461-31_0_4_load_44 | 46 | 0.001209 | 0.000303 | 0 | 0 |  | 1 | TRUE | wye
31 | LV_4461-31_0_4_load_51 | 48 | 0.0022286 | 0.00055855 | 0 | 0 |  | 1 | TRUE | wye
32 | LV_4461-31_0_4_load_46 | 49 | 0.0021391 | 0.00053612 | 0 | 0 |  | 1 | TRUE | wye
33 | LV_4461-31_0_4_load_47 | 50 | 0.0010243 | 0.0002567 | 0 | 0 |  | 1 | TRUE | wye
34 | LV_4461-31_0_4_load_52 | 51 | 0.0026699 | 0.00066913 | 0 | 0 |  | 1 | TRUE | wye
35 | LV_4461-31_0_4_load_48 | 52 | 0.0059082 | 0.0014807 | 0 | 0 |  | 1 | TRUE | wye
36 | LV_4461-31_0_4_load_60 | 53 | 0.00050909 | 0.00012759 | 0 | 0 |  | 1 | TRUE | wye
37 | LV_4461-31_0_4_load_50 | 55 | 0.0084111 | 0.002108 | 0 | 0 |  | 1 | TRUE | wye
38 | LV_4461-31_0_4_load_69 | 56 | 0.012556 | 0.0031468 | 0 | 0 |  | 1 | TRUE | wye
39 | LV_4461-31_0_4_load_89 | 57 | 0.00085934 | 0.00021537 | 0 | 0 |  | 1 | TRUE | wye
40 | LV_4461-31_0_4_load_70 | 58 | 0.0094854 | 0.0023773 | 0 | 0 |  | 1 | TRUE | wye
41 | LV_4461-31_0_4_load_53 | 60 | 0.0011674 | 0.00029259 | 0 | 0 |  | 1 | TRUE | wye
42 | LV_4461-31_0_4_load_54 | 61 | 0.0025015 | 0.00062694 | 0 | 0 |  | 1 | TRUE | wye
43 | LV_4461-31_0_4_load_55 | 62 | 0.0022918 | 0.00057438 | 0 | 0 |  | 1 | TRUE | wye
44 | LV_4461-31_0_4_load_56 | 63 | 0.0013995 | 0.00035075 | 0 | 0 |  | 1 | TRUE | wye
45 | LV_4461-31_0_4_load_57 | 64 | 0.0023074 | 0.00057828 | 0 | 0 |  | 1 | TRUE | wye
46 | LV_4461-31_0_4_load_59 | 67 | 0.0031511 | 0.00078975 | 0 | 0 |  | 1 | TRUE | wye
47 | LV_4461-31_0_4_load_62 | 68 | 0.0027365 | 0.00068582 | 0 | 0 |  | 1 | TRUE | wye
48 | LV_4461-31_0_4_load_104 | 69 | 0.00038728 | 9.7061e-05 | 0 | 0 |  | 1 | TRUE | wye
49 | LV_4461-31_0_4_load_105 | 70 | 0.0021099 | 0.0005288 | 0 | 0 |  | 1 | TRUE | wye
50 | LV_4461-31_0_4_load_107 | 71 | 0.00026938 | 6.7512e-05 | 0 | 0 |  | 1 | TRUE | wye
51 | LV_4461-31_0_4_load_106 | 72 | 0.00068496 | 0.00017167 | 0 | 0 |  | 1 | TRUE | wye
52 | LV_4461-31_0_4_load_108 | 73 | 0.00024495 | 6.139e-05 | 0 | 0 |  | 1 | TRUE | wye
53 | LV_4461-31_0_4_load_111 | 74 | 0.0003248 | 8.1403e-05 | 0 | 0 |  | 1 | TRUE | wye
54 | LV_4461-31_0_4_load_110 | 75 | 0.0023619 | 0.00059195 | 0 | 0 |  | 1 | TRUE | wye
55 | LV_4461-31_0_4_load_112 | 76 | 0.00057895 | 0.0001451 | 0 | 0 |  | 1 | TRUE | wye
56 | LV_4461-31_0_4_load_63 | 77 | 0.0026132 | 0.00065493 | 0 | 0 |  | 1 | TRUE | wye
57 | LV_4461-31_0_4_load_68 | 78 | 0.0022558 | 0.00056537 | 0 | 0 |  | 1 | TRUE | wye
58 | LV_4461-31_0_4_load_67 | 79 | 0.0012634 | 0.00031663 | 0 | 0 |  | 1 | TRUE | wye
59 | LV_4461-31_0_4_load_65 | 81 | 0.0020606 | 0.00051643 | 0 | 0 |  | 1 | TRUE | wye
60 | LV_4461-31_0_4_load_66 | 83 | 0.0027111 | 0.00067946 | 0 | 0 |  | 1 | TRUE | wye
61 | LV_4461-31_0_4_load_71 | 84 | 0.0030551 | 0.00076569 | 0 | 0 |  | 1 | TRUE | wye
62 | LV_4461-31_0_4_load_72 | 85 | 0.0023892 | 0.00059879 | 0 | 0 |  | 1 | TRUE | wye
63 | LV_4461-31_0_4_load_75 | 86 | 0.002238 | 0.00056089 | 0 | 0 |  | 1 | TRUE | wye
64 | LV_4461-31_0_4_load_73 | 87 | 0.0022676 | 0.00056831 | 0 | 0 |  | 1 | TRUE | wye
65 | LV_4461-31_0_4_load_76 | 88 | 0.0049373 | 0.0012374 | 0 | 0 |  | 1 | TRUE | wye
66 | LV_4461-31_0_4_load_84 | 90 | 0.0017549 | 0.00043981 | 0 | 0 |  | 1 | TRUE | wye
67 | LV_4461-31_0_4_load_86 | 91 | 0.0019695 | 0.0004936 | 0 | 0 |  | 1 | TRUE | wye
68 | LV_4461-31_0_4_load_83 | 92 | 0.0015443 | 0.00038705 | 0 | 0 |  | 1 | TRUE | wye
69 | LV_4461-31_0_4_load_78 | 93 | 0.0014687 | 0.00036809 | 0 | 0 |  | 1 | TRUE | wye
70 | LV_4461-31_0_4_load_79 | 94 | 0.001225 | 0.00030701 | 0 | 0 |  | 1 | TRUE | wye
71 | LV_4461-31_0_4_load_81 | 96 | 0.001403 | 0.00035164 | 0 | 0 |  | 1 | TRUE | wye
72 | LV_4461-31_0_4_load_82 | 97 | 0.0045612 | 0.0011431 | 0 | 0 |  | 1 | TRUE | wye
73 | LV_4461-31_0_4_load_87 | 98 | 0.00024136 | 6.0491e-05 | 0 | 0 |  | 1 | TRUE | wye
74 | LV_4461-31_0_4_load_88 | 99 | 0.00013705 | 3.4349e-05 | 0 | 0 |  | 1 | TRUE | wye
75 | LV_4461-31_0_4_load_95 | 100 | 0.0016857 | 0.00042247 | 0 | 0 |  | 1 | TRUE | wye
76 | LV_4461-31_0_4_load_90 | 102 | 0.0027927 | 0.00069991 | 0 | 0 |  | 1 | TRUE | wye
77 | LV_4461-31_0_4_load_91 | 103 | 0.0056423 | 0.0014141 | 0 | 0 |  | 1 | TRUE | wye
78 | LV_4461-31_0_4_load_92 | 104 | 0.053133 | 0.013316 | 0 | 0 |  | 1 | TRUE | wye
79 | LV_4461-31_0_4_load_93 | 105 | 0.0013325 | 0.00033396 | 0 | 0 |  | 1 | TRUE | wye
80 | LV_4461-31_0_4_load_97 | 106 | 0.062172 | 0.015582 | 0 | 0 |  | 1 | TRUE | wye
81 | LV_4461-31_0_4_load_99 | 108 | 0.028847 | 0.0072297 | 0 | 0 |  | 1 | TRUE | wye
82 | LV_4461-31_0_4_load_96 | 109 | 0.0069309 | 0.001737 | 0 | 0 |  | 1 | TRUE | wye
83 | LV_4461-31_0_4_load_103 | 113 | 0.00030404 | 7.62e-05 | 0 | 0 |  | 1 | TRUE | wye

## ext_grid
| name | bus | vm_pu | va_degree | slack_weight | in_service
0 |  | 104 | 1 | 0 | 1 | TRUE

## line
| name | std_type | from_bus | to_bus | length_km | r_ohm_per_km | x_ohm_per_km | c_nf_per_km | g_us_per_km | max_i_ka | df | parallel | type | in_service
0 | LV_4461-31_0_4_line_0 |  | 0 | 1 | 0.0079949 | 0.125 | 0.08 | 261 | 0 | 0.364 | 1 | 1 | cs | TRUE
1 | LV_4461-31_0_4_line_1 |  | 1 | 2 | 0.024399 | 0.125 | 0.08 | 261 | 0 | 0.364 | 1 | 1 | cs | TRUE
2 | LV_4461-31_0_4_line_2 |  | 2 | 5 | 0.066282 | 0.125 | 0.08 | 261 | 0 | 0.364 | 1 | 1 | cs | TRUE
3 | LV_4461-31_0_4_line_3 |  | 2 | 6 | 0.008379 | 0.125 | 0.08 | 261 | 0 | 0.364 | 1 | 1 | cs | TRUE
4 | LV_4461-31_0_4_line_4 |  | 3 | 4 | 0.050012 | 0.125 | 0.08 | 261 | 0 | 0.364 | 1 | 1 | cs | TRUE
5 | LV_4461-31_0_4_line_5 |  | 4 | 15 | 0.037132 | 0.125 | 0.08 | 261 | 0 | 0.364 | 1 | 1 | cs | TRUE
6 | LV_4461-31_0_4_line_6 |  | 5 | 7 | 0.0019718 | 0.125 | 0.08 | 261 | 0 | 0.364 | 1 | 1 | cs | TRUE
7 | LV_4461-31_0_4_line_7 |  | 6 | 8 | 0.028521 | 0.125 | 0.08 | 261 | 0 | 0.364 | 1 | 1 | cs | TRUE
8 | LV_4461-31_0_4_line_8 |  | 7 | 22 | 0.059504 | 0.125 | 0.08 | 261 | 0 | 0.364 | 1 | 1 | cs | TRUE
9 | LV_4461-31_0_4_line_9 |  | 8 | 40 | 0.02116 | 0.125 | 0.08 | 261 | 0 | 0.364 | 1 | 1 | cs | TRUE
10 | LV_4461-31_0_4_line_10 |  | 9 | 10 | 0.017967 | 0.125 | 0.08 | 261 | 0 | 0.364 | 1 | 1 | cs | TRUE
11 | LV_4461-31_0_4_line_11 |  | 9 | 11 | 0.00023437 | 0.125 | 0.08 | 261 | 0 | 0.364 | 1 | 1 | cs | TRUE
12 | LV_4461-31_0_4_line_12 |  | 10 | 12 | 0.021972 | 0.125 | 0.08 | 261 | 0 | 0.364 | 1 | 1 | cs | TRUE
13 | LV_4461-31_0_4_line_13 |  | 11 | 13 | 0.016092 | 0.125 | 0.08 | 261 | 0 | 0.364 | 1 | 1 | cs | TRUE
14 | LV_4461-31_0_4_line_14 |  | 12 | 18 | 0.003776 | 0.125 | 0.08 | 261 | 0 | 0.364 | 1 | 1 | cs | TRUE
15 | LV_4461-31_0_4_line_15 |  | 12 | 19 | 0.0094177 | 0.125 | 0.08 | 261 | 0 | 0.364 | 1 | 1 | cs | TRUE
16 | LV_4461-31_0_4_line_16 |  | 12 | 20 | 0.021513 | 0.125 | 0.08 | 261 | 0 | 0.364 | 1 | 1 | cs | TRUE
17 | LV_4461-31_0_4_line_17 |  | 14 | 15 | 0.071605 | 0.125 | 0.08 | 261 | 0 | 0.364 | 1 | 1 | cs | TRUE
18 | LV_4461-31_0_4_line_18 |  | 14 | 16 | 0.40494 | 0.125 | 0.08 | 261 | 0 | 0.364 | 1 | 3 | cs | TRUE
19 | LV_4461-31_0_4_line_19 |  | 14 | 17 | 0.087976 | 0.125 | 0.08 | 261 | 0 | 0.364 | 1 | 4 | cs | TRUE
20 | LV_4461-31_0_4_line_20 |  | 16 | 36 | 0.012738 | 0.125 | 0.08 | 261 | 0 | 0.364 | 1 | 1 | cs | TRUE
21 | LV_4461-31_0_4_line_21 |  | 17 | 76 | 0.012578 | 0.125 | 0.08 | 261 | 0 | 0.364 | 1 | 4 | cs | TRUE
22 | LV_4461-31_0_4_line_22 |  | 18 | 21 | 0.051834 | 0.125 | 0.08 | 261 | 0 | 0.364 | 1 | 1 | cs | TRUE
23 | LV_4461-31_0_4_line_23 |  | 18 | 22 | 0.016633 | 0.125 | 0.08 | 261 | 0 | 0.364 | 1 | 1 | cs | TRUE
24 | LV_4461-31_0_4_line_24 |  | 19 | 23 | 0.010724 | 0.125 | 0.08 | 261 | 0 | 0.364 | 1 | 1 | cs | TRUE
25 | LV_4461-31_0_4_line_25 |  | 21 | 28 | 0.026125 | 0.125 | 0.08 | 261 | 0 | 0.364 | 1 | 1 | cs | TRUE
26 | LV_4461-31_0_4_line_26 |  | 23 | 39 | 0.00428 | 0.125 | 0.08 | 261 | 0 | 0.364 | 1 | 1 | cs | TRUE
27 | LV_4461-31_0_4_line_27 |  | 24 | 25 | 0.0071834 | 0.125 | 0.08 | 261 | 0 | 0.364 | 1 | 1 | cs | TRUE
28 | LV_4461-31_0_4_line_28 |  | 24 | 26 | 0.054678 | 0.125 | 0.08 | 261 | 0 | 0.364 | 1 | 1 | cs | TRUE
29 | LV_4461-31_0_4_line_29 |  | 25 | 27 | 0.0098103 | 0.125 | 0.08 | 261 | 0 | 0.364 | 1 | 1 | cs | TRUE
30 | LV_4461-31_0_4_line_30 |  | 26 | 28 | 0.036589 | 0.125 | 0.08 | 261 | 0 | 0.364 | 1 | 1 | cs | TRUE
31 | LV_4461-31_0_4_line_31 |  | 27 | 29 | 0.032922 | 0.125 | 0.08 | 261 | 0 | 0.364 | 1 | 1 | cs | TRUE
32 | LV_4461-31_0_4_line_32 |  | 29 | 30 | 0.014488 | 0.125 | 0.08 | 261 | 0 | 0.364 | 1 | 1 | cs | TRUE
33 | LV_4461-31_0_4_line_33 |  | 30 | 31 | 0.004361 | 0.125 | 0.08 | 261 | 0 | 0.364 | 1 | 1 | cs | TRUE
34 | LV_4461-31_0_4_line_34 |  | 31 | 32 | 0.02746 | 0.125 | 0.08 | 261 | 0 | 0.364 | 1 | 1 | cs | TRUE
35 | LV_4461-31_0_4_line_35 |  | 32 | 41 | 0.022369 | 0.125 | 0.08 | 261 | 0 | 0.364 | 1 | 1 | cs | TRUE
36 | LV_4461-31_0_4_line_36 |  | 33 | 34 | 0.051896 | 0.125 | 0.08 | 261 | 0 | 0.364 | 1 | 1 | cs | TRUE
37 | LV_4461-31_0_4_line_37 |  | 33 | 35 | 0.026649 | 0.125 | 0.08 | 261 | 0 | 0.364 | 1 | 1 | cs | TRUE
38 | LV_4461-31_0_4_line_38 |  | 34 | 36 | 0.047165 | 0.125 | 0.08 | 261 | 0 | 0.364 | 1 | 1 | cs | TRUE
39 | LV_4461-31_0_4_line_39 |  | 35 | 37 | 0.03626 | 0.125 | 0.08 | 261 | 0 | 0.364 | 1 | 1 | cs | TRUE
40 | LV_4461-31_0_4_line_40 |  | 37 | 38 | 0.024871 | 0.125 | 0.08 | 261 | 0 | 0.364 | 1 | 1 | cs | TRUE
41 | LV_4461-31_0_4_line_41 |  | 38 | 39 | 0.0082188 | 0.125 | 0.08 | 261 | 0 | 0.364 | 1 | 1 | cs | TRUE
42 | LV_4461-31_0_4_line_42 |  | 42 | 43 | 0.027293 | 0.125 | 0.08 | 261 | 0 | 0.364 | 1 | 1 | cs | TRUE
43 | LV_4461-31_0_4_line_43 |  | 42 | 44 | 0.021423 | 0.125 | 0.08 | 261 | 0 | 0.364 | 1 | 1 | cs | TRUE
44 | LV_4461-31_0_4_line_44 |  | 43 | 45 | 0.016327 | 0.125 | 0.08 | 261 | 0 | 0.364 | 1 | 4 | cs | TRUE
45 | LV_4461-31_0_4_line_45 |  | 43 | 46 | 0.0039304 | 0.125 | 0.08 | 261 | 0 | 0.364 | 1 | 4 | cs | TRUE
46 | LV_4461-31_0_4_line_46 |  | 45 | 47 | 0.021509 | 0.125 | 0.08 | 261 | 0 | 0.364 | 1 | 4 | cs | TRUE
47 | LV_4461-31_0_4_line_47 |  | 46 | 48 | 0.0083609 | 0.125 | 0.08 | 261 | 0 | 0.364 | 1 | 4 | cs | TRUE
48 | LV_4461-31_0_4_line_48 |  | 47 | 49 | 0.013346 | 0.125 | 0.08 | 261 | 0 | 0.364 | 1 | 1 | cs | TRUE
49 | LV_4461-31_0_4_line_49 |  | 47 | 50 | 0.021067 | 0.125 | 0.08 | 261 | 0 | 0.364 | 1 | 4 | cs | TRUE
50 | LV_4461-31_0_4_line_50 |  | 48 | 51 | 0.024331 | 0.125 | 0.08 | 261 | 0 | 0.364 | 1 | 4 | cs | TRUE
51 | LV_4461-31_0_4_line_51 |  | 49 | 52 | 0.025099 | 0.125 | 0.08 | 261 | 0 | 0.364 | 1 | 1 | cs | TRUE
52 | LV_4461-31_0_4_line_52 |  | 50 | 53 | 0.018019 | 0.125 | 0.08 | 261 | 0 | 0.364 | 1 | 4 | cs | TRUE
53 | LV_4461-31_0_4_line_53 |  | 51 | 60 | 0.020517 | 0.125 | 0.08 | 261 | 0 | 0.364 | 1 | 4 | cs | TRUE
54 | LV_4461-31_0_4_line_54 |  | 53 | 54 | 0.020209 | 0.125 | 0.08 | 261 | 0 | 0.364 | 1 | 4 | cs | TRUE
55 | LV_4461-31_0_4_line_55 |  | 54 | 78 | 0.02546 | 0.125 | 0.08 | 261 | 0 | 0.364 | 1 | 4 | cs | TRUE
56 | LV_4461-31_0_4_line_56 |  | 54 | 79 | 0.020531 | 0.125 | 0.08 | 261 | 0 | 0.364 | 1 | 1 | cs | TRUE
57 | LV_4461-31_0_4_line_57 |  | 55 | 56 | 0.005812 | 0.125 | 0.08 | 261 | 0 | 0.364 | 1 | 1 | cs | TRUE
58 | LV_4461-31_0_4_line_58 |  | 56 | 58 | 0.027323 | 0.125 | 0.08 | 261 | 0 | 0.364 | 1 | 1 | cs | TRUE
59 | LV_4461-31_0_4_line_59 |  | 57 | 58 | 0.095044 | 0.125 | 0.08 | 261 | 0 | 0.364 | 1 | 1 | cs | TRUE
60 | LV_4461-31_0_4_line_60 |  | 57 | 59 | 0.050747 | 0.125 | 0.08 | 261 | 0 | 0.364 | 1 | 1 | cs | TRUE
61 | LV_4461-31_0_4_line_61 |  | 59 | 91 | 0.016337 | 0.125 | 0.08 | 261 | 0 | 0.364 | 1 | 4 | cs | TRUE
62 | LV_4461-31_0_4_line_62 |  | 59 | 89 | 0.008907 | 0.125 | 0.08 | 261 | 0 | 0.364 | 1 | 4 | cs | TRUE
63 | LV_4461-31_0_4_line_63 |  | 60 | 61 | 0.020248 | 0.125 | 0.08 | 261 | 0 | 0.364 | 1 | 4 | cs | TRUE
64 | LV_4461-31_0_4_line_64 |  | 61 | 62 | 0.0033291 | 0.125 | 0.08 | 261 | 0 | 0.364 | 1 | 4 | cs | TRUE
65 | LV_4461-31_0_4_line_65 |  | 62 | 63 | 0.02555 | 0.125 | 0.08 | 261 | 0 | 0.364 | 1 | 4 | cs | TRUE
66 | LV_4461-31_0_4_line_66 |  | 63 | 64 | 0.00011733 | 0.125 | 0.08 | 261 | 0 | 0.364 | 1 | 4 | cs | TRUE
67 | LV_4461-31_0_4_line_67 |  | 64 | 65 | 0.02297 | 0.125 | 0.08 | 261 | 0 | 0.364 | 1 | 4 | cs | TRUE
68 | LV_4461-31_0_4_line_68 |  | 65 | 66 | 0.19121 | 0.125 | 0.08 | 261 | 0 | 0.364 | 1 | 4 | cs | TRUE
69 | LV_4461-31_0_4_line_69 |  | 66 | 75 | 0.060834 | 0.125 | 0.08 | 261 | 0 | 0.364 | 1 | 1 | cs | TRUE
70 | LV_4461-31_0_4_line_70 |  | 66 | 72 | 0.02128 | 0.125 | 0.08 | 261 | 0 | 0.364 | 1 | 4 | cs | TRUE
71 | LV_4461-31_0_4_line_71 |  | 67 | 68 | 0.026535 | 0.125 | 0.08 | 261 | 0 | 0.364 | 1 | 1 | cs | TRUE
72 | LV_4461-31_0_4_line_72 |  | 68 | 77 | 0.02989 | 0.125 | 0.08 | 261 | 0 | 0.364 | 1 | 1 | cs | TRUE
73 | LV_4461-31_0_4_line_73 |  | 69 | 70 | 5.8974e-05 | 0.125 | 0.08 | 261 | 0 | 0.364 | 1 | 4 | cs | TRUE
74 | LV_4461-31_0_4_line_74 |  | 69 | 71 | 0.10342 | 0.125 | 0.08 | 261 | 0 | 0.364 | 1 | 4 | cs | TRUE
75 | LV_4461-31_0_4_line_75 |  | 70 | 72 | 0.017628 | 0.125 | 0.08 | 261 | 0 | 0.364 | 1 | 4 | cs | TRUE
76 | LV_4461-31_0_4_line_76 |  | 71 | 73 | 0.041532 | 0.125 | 0.08 | 261 | 0 | 0.364 | 1 | 4 | cs | TRUE
77 | LV_4461-31_0_4_line_77 |  | 73 | 74 | 0.019977 | 0.125 | 0.08 | 261 | 0 | 0.364 | 1 | 4 | cs | TRUE
78 | LV_4461-31_0_4_line_78 |  | 74 | 76 | 0.011604 | 0.125 | 0.08 | 261 | 0 | 0.364 | 1 | 4 | cs | TRUE
79 | LV_4461-31_0_4_line_79 |  | 77 | 82 | 0.00452 | 0.125 | 0.08 | 261 | 0 | 0.364 | 1 | 1 | cs | TRUE
80 | LV_4461-31_0_4_line_80 |  | 78 | 80 | 0.012156 | 0.125 | 0.08 | 261 | 0 | 0.364 | 1 | 4 | cs | TRUE
81 | LV_4461-31_0_4_line_81 |  | 79 | 81 | 0.023626 | 0.125 | 0.08 | 261 | 0 | 0.364 | 1 | 1 | cs | TRUE
82 | LV_4461-31_0_4_line_82 |  | 80 | 86 | 0.01363 | 0.125 | 0.08 | 261 | 0 | 0.364 | 1 | 4 | cs | TRUE
83 | LV_4461-31_0_4_line_83 |  | 81 | 82 | 0.018759 | 0.125 | 0.08 | 261 | 0 | 0.364 | 1 | 1 | cs | TRUE
84 | LV_4461-31_0_4_line_84 |  | 82 | 83 | 0.018744 | 0.125 | 0.08 | 261 | 0 | 0.364 | 1 | 1 | cs | TRUE
85 | LV_4461-31_0_4_line_85 |  | 83 | 84 | 0.0062792 | 0.125 | 0.08 | 261 | 0 | 0.364 | 1 | 1 | cs | TRUE
86 | LV_4461-31_0_4_line_86 |  | 84 | 85 | 0.03076 | 0.125 | 0.08 | 261 | 0 | 0.364 | 1 | 1 | cs | TRUE
87 | LV_4461-31_0_4_line_87 |  | 85 | 87 | 0.00046054 | 0.125 | 0.08 | 261 | 0 | 0.364 | 1 | 1 | cs | TRUE
88 | LV_4461-31_0_4_line_88 |  | 86 | 88 | 0.040968 | 0.125 | 0.08 | 261 | 0 | 0.364 | 1 | 4 | cs | TRUE
89 | LV_4461-31_0_4_line_89 |  | 88 | 89 | 0.024326 | 0.125 | 0.08 | 261 | 0 | 0.364 | 1 | 4 | cs | TRUE
90 | LV_4461-31_0_4_line_90 |  | 89 | 90 | 0.016277 | 0.125 | 0.08 | 261 | 0 | 0.364 | 1 | 1 | cs | TRUE
91 | LV_4461-31_0_4_line_91 |  | 90 | 92 | 0.021369 | 0.125 | 0.08 | 261 | 0 | 0.364 | 1 | 1 | cs | TRUE
92 | LV_4461-31_0_4_line_92 |  | 91 | 98 | 0.010228 | 0.125 | 0.08 | 261 | 0 | 0.364 | 1 | 4 | cs | TRUE
93 | LV_4461-31_0_4_line_93 |  | 92 | 95 | 0.022363 | 0.125 | 0.08 | 261 | 0 | 0.364 | 1 | 1 | cs | TRUE
94 | LV_4461-31_0_4_line_94 |  | 93 | 94 | 0.007831 | 0.125 | 0.08 | 261 | 0 | 0.364 | 1 | 1 | cs | TRUE
95 | LV_4461-31_0_4_line_95 |  | 93 | 95 | 0.0043394 | 0.125 | 0.08 | 261 | 0 | 0.364 | 1 | 1 | cs | TRUE
96 | LV_4461-31_0_4_line_96 |  | 94 | 96 | 0.0058032 | 0.125 | 0.08 | 261 | 0 | 0.364 | 1 | 1 | cs | TRUE
97 | LV_4461-31_0_4_line_97 |  | 95 | 97 | 0.016619 | 0.125 | 0.08 | 261 | 0 | 0.364 | 1 | 1 | cs | TRUE
98 | LV_4461-31_0_4_line_98 |  | 98 | 99 | 0.020147 | 0.125 | 0.08 | 261 | 0 | 0.364 | 1 | 4 | cs | TRUE
99 | LV_4461-31_0_4_line_99 |  | 99 | 100 | 0.017522 | 0.125 | 0.08 | 261 | 0 | 0.364 | 1 | 4 | cs | TRUE
100 | LV_4461-31_0_4_line_100 |  | 100 | 101 | 0.00041643 | 0.125 | 0.08 | 261 | 0 | 0.364 | 1 | 4 | cs | TRUE
101 | LV_4461-31_0_4_line_101 |  | 101 | 109 | 0.019484 | 0.125 | 0.08 | 261 | 0 | 0.364 | 1 | 2 | cs | TRUE
102 | LV_4461-31_0_4_line_102 |  | 101 | 105 | 0.022859 | 0.125 | 0.08 | 261 | 0 | 0.364 | 1 | 4 | cs | TRUE
103 | LV_4461-31_0_4_line_103 |  | 102 | 103 | 0.024329 | 0.125 | 0.08 | 261 | 0 | 0.364 | 1 | 4 | cs | TRUE
104 | LV_4461-31_0_4_line_104 |  | 102 | 104 | 0.038844 | 0.125 | 0.08 | 261 | 0 | 0.364 | 1 | 4 | cs | TRUE
105 | LV_4461-31_0_4_line_105 |  | 103 | 105 | 0.016364 | 0.125 | 0.08 | 261 | 0 | 0.364 | 1 | 4 | cs | TRUE
106 | LV_4461-31_0_4_line_106 |  | 106 | 107 | 0.030098 | 0.125 | 0.08 | 261 | 0 | 0.364 | 1 | 1 | cs | TRUE
107 | LV_4461-31_0_4_line_107 |  | 107 | 108 | 0.057713 | 0.125 | 0.08 | 261 | 0 | 0.364 | 1 | 1 | cs | TRUE
108 | LV_4461-31_0_4_line_108 |  | 108 | 112 | 0.067845 | 0.125 | 0.08 | 261 | 0 | 0.364 | 1 | 1 | cs | TRUE
109 | LV_4461-31_0_4_line_109 |  | 109 | 110 | 0.017348 | 0.125 | 0.08 | 261 | 0 | 0.364 | 1 | 1 | cs | TRUE
110 | LV_4461-31_0_4_line_110 |  | 110 | 111 | 0.002557 | 0.125 | 0.08 | 261 | 0 | 0.364 | 1 | 1 | cs | TRUE
111 | LV_4461-31_0_4_line_111 |  | 111 | 113 | 0.041749 | 0.125 | 0.08 | 261 | 0 | 0.364 | 1 | 1 | cs | TRUE
112 | LV_4461-31_0_4_line_112 |  | 111 | 112 | 0.12003 | 0.125 | 0.08 | 261 | 0 | 0.364 | 1 | 1 | cs | TRUE

## trafo
| name | std_type | hv_bus | lv_bus | sn_mva | vn_hv_kv | vn_lv_kv | vk_percent | vkr_percent | pfe_kw | i0_percent | shift_degree | tap_side | tap_neutral | tap_min | tap_max | tap_step_percent | tap_step_degree | tap_pos | tap_phase_shifter | parallel | df | in_service
0 | LV_4461-31_0_4_trafo_92 | 0.63 MVA 20/0.4 kV | 114 | 104 | 0.63 | 20 | 0.4 | 6 | 1.206 | 1.65 | 0.2619 | 150 | hv | 0 | -2 | 2 | 2.5 | 0 | 0 | FALSE | 1 | 1 | TRUE

## line_geodata
| x0 | y0 | x1 | y1 | x2 | y2 | x3 | y3 | x4 | y4 | x5 | y5 | x6 | y6 | x7 | y7 | x8 | y8 | x9 | y9 | x10 | y10 | x11 | y11
0 | 2738861.8383 | 1269257.4233 | 2738854.3464 | 1269260.2144
1 | 2738831.483 | 1269268.7323 | 2738854.3464 | 1269260.2144
2 | 2738831.483 | 1269268.7323 | 2738800.6528 | 1269240.6138 | 2738781.9303 | 1269224.7268
3 | 2738831.483 | 1269268.7323 | 2738837.689 | 1269274.3837
4 | 2739240.5234 | 1268943.6289 | 2739253.7886 | 1268895.4084
5 | 2739258.2521 | 1268859.1195 | 2739259.5956 | 1268874.2993 | 2739253.7886 | 1268895.4084
6 | 2738780.4269 | 1269223.451 | 2738781.9303 | 1269224.7268
7 | 2738837.689 | 1269274.3837 | 2738829.8551 | 1269283.8533 | 2738818.1756 | 1269295.1789
8 | 2738730.833 | 1269191.0033 | 2738736.1864 | 1269196.1006 | 2738774.6489 | 1269218.5481 | 2738780.4269 | 1269223.451
9 | 2738818.1756 | 1269295.1789 | 2738834.1017 | 1269309.1111
10 | 2738676.2252 | 1269180.3992 | 2738694.0565 | 1269182.6043
11 | 2738675.9926 | 1269180.3704 | 2738676.2252 | 1269180.3992
12 | 2738715.1445 | 1269187.12 | 2738711.9838 | 1269184.8214 | 2738694.0565 | 1269182.6043
13 | 2738660.0223 | 1269178.3954 | 2738675.9926 | 1269180.3704
14 | 2738718.2014 | 1269189.3495 | 2738715.1445 | 1269187.12
15 | 2738715.1445 | 1269187.12 | 2738720.0767 | 1269183.232 | 2738722.3794 | 1269181.1012
16 | 2738715.1445 | 1269187.12 | 2738711.9307 | 1269189.647 | 2738705.4219 | 1269193.6648 | 2738698.5428 | 1269197.4292 | 2738696.8048 | 1269198.2781
17 | 2739186.6568 | 1268857.9425 | 2739258.2521 | 1268859.1195
18 | 2739186.6568 | 1268857.9425 | 2738859.2993 | 1269096.2952
19 | 2739186.6568 | 1268857.9425 | 2739206.566 | 1268790.4677 | 2739212.2666 | 1268773.7902
20 | 2738859.2993 | 1269096.2952 | 2738865.3615 | 1269107.4987
21 | 2739217.6754 | 1268762.4428 | 2739212.6151 | 1268772.7707 | 2739212.2666 | 1268773.7902
22 | 2738718.2014 | 1269189.3495 | 2738714.5921 | 1269192.0452 | 2738692.676 | 1269204.8877 | 2738672.706 | 1269213.9447
23 | 2738718.2014 | 1269189.3495 | 2738724.3088 | 1269184.7885 | 2738730.833 | 1269191.0033
24 | 2738730.2507 | 1269173.8173 | 2738722.3794 | 1269181.1012
25 | 2738648.9133 | 1269224.7355 | 2738672.706 | 1269213.9447
26 | 2738732.0871 | 1269177.6864 | 2738730.2507 | 1269173.8173
27 | 2738660.2736 | 1269272.4758 | 2738653.7561 | 1269269.4553
28 | 2738613.9744 | 1269235.9266 | 2738620.5213 | 1269250.7948 | 2738628.2579 | 1269257.6385 | 2738653.7561 | 1269269.4553
29 | 2738660.2736 | 1269272.4758 | 2738669.1745 | 1269276.6008
30 | 2738648.9133 | 1269224.7355 | 2738613.9744 | 1269235.9266
31 | 2738669.1745 | 1269276.6008 | 2738699.0445 | 1269290.4436
32 | 2738712.1892 | 1269296.5354 | 2738699.0445 | 1269290.4436
33 | 2738712.1892 | 1269296.5354 | 2738716.2144 | 1269298.2426
34 | 2738716.2144 | 1269298.2426 | 2738720.2685 | 1269271.0833
35 | 2738722.1167 | 1269248.822 | 2738721.5845 | 1269262.2669 | 2738720.2685 | 1269271.0833
36 | 2738858.6782 | 1269144.1385 | 2738858.6782 | 1269144.1385 | 2738855.1474 | 1269148.2929 | 2738850.7294 | 1269152.0817 | 2738848.3749 | 1269152.9606 | 2738844.5327 | 1269153.0704 | 2738839.0026 | 1269152.6066 | 2738834.8676 | 1269152.0422 | 2738829.4199 | 1269151.9141 | 2738819.705 | 1269152.6866 | 2738813.6409 | 1269153.1557 | 2738810.3828 | 1269153.3909
37 | 2738789.2558 | 1269139.3916 | 2738795.0238 | 1269146.067 | 2738799.1655 | 1269150.1905 | 2738803.7513 | 1269152.7118 | 2738807.3665 | 1269153.6087 | 2738810.3828 | 1269153.3909
38 | 2738858.6782 | 1269144.1385 | 2738864.1237 | 1269140.5185 | 2738869.0547 | 1269137.0088 | 2738873.0552 | 1269134.011 | 2738875.2774 | 1269130.1149 | 2738875.0673 | 1269125.6056 | 2738872.725 | 1269122.1249 | 2738868.1015 | 1269112.5625 | 2738865.3615 | 1269107.4987
39 | 2738789.2558 | 1269139.3916 | 2738770.8975 | 1269152.6734 | 2738759.0129 | 1269159.2878
40 | 2738759.0129 | 1269159.2878 | 2738753.8329 | 1269162.1708 | 2738740.5203 | 1269168.6645 | 2738737.6995 | 1269171.6822
41 | 2738732.0871 | 1269177.6864 | 2738737.6995 | 1269171.6822
42 | 2739624.8183 | 1268745.3811 | 2739631.3002 | 1268723.7686 | 2739631.0515 | 1268721.5495 | 2739629.3787 | 1268719.697
43 | 2739608.6011 | 1268714.4787 | 2739629.3787 | 1268719.697
44 | 2739624.8183 | 1268745.3811 | 2739640.3143 | 1268750.5229
45 | 2739624.8183 | 1268745.3811 | 2739620.9437 | 1268744.7212
46 | 2739660.729 | 1268757.297 | 2739640.3143 | 1268750.5229
47 | 2739612.7015 | 1268743.3174 | 2739620.9437 | 1268744.7212
48 | 2739660.729 | 1268757.297 | 2739673.5179 | 1268761.1135
49 | 2739660.729 | 1268757.297 | 2739657.5346 | 1268769.4778 | 2739654.816 | 1268777.5039
50 | 2739612.7015 | 1268743.3174 | 2739610.0304 | 1268742.8625 | 2739596.6273 | 1268742.2786 | 2739588.5143 | 1268743.5087
51 | 2739673.5179 | 1268761.1135 | 2739681.2516 | 1268763.4214 | 2739694.1422 | 1268771.0225 | 2739695.2191 | 1268772.7823
52 | 2739654.816 | 1268777.5039 | 2739649.0351 | 1268794.5708
53 | 2739569.2081 | 1268750.2638 | 2739585.4592 | 1268743.972 | 2739588.5143 | 1268743.5087
54 | 2739642.5518 | 1268813.7115 | 2739649.0351 | 1268794.5708
55 | 2739642.5518 | 1268813.7115 | 2739635.061 | 1268838.0447
56 | 2739642.5518 | 1268813.7115 | 2739622.114 | 1268811.755
57 | 2739754.6818 | 1268888.0818 | 2739751.641 | 1268888.0969 | 2739748.9091 | 1268887.6325
58 | 2739722.5085 | 1268880.9499 | 2739735.1437 | 1268885.2929 | 2739748.9091 | 1268887.6325
59 | 2739655.2612 | 1268948.115 | 2739722.5085 | 1268880.9499
60 | 2739606.5518 | 1268933.8785 | 2739655.2612 | 1268948.115
61 | 2739606.5518 | 1268933.8785 | 2739601.9385 | 1268949.5504
62 | 2739606.5518 | 1268933.8785 | 2739609.0952 | 1268925.3414
63 | 2739569.2081 | 1268750.2638 | 2739550.3255 | 1268757.5745
64 | 2739547.221 | 1268758.7764 | 2739550.3255 | 1268757.5745
65 | 2739547.221 | 1268758.7764 | 2739535.3459 | 1268763.374 | 2739523.8036 | 1268768.9429
66 | 2739523.8036 | 1268768.9429 | 2739523.6979 | 1268768.9939
67 | 2739504.4347 | 1268781.0726 | 2739510.7997 | 1268775.2171 | 2739523.6979 | 1268768.9939
68 | 2739504.4347 | 1268781.0726 | 2739386.5376 | 1268630.5318
69 | 2739386.5376 | 1268630.5318 | 2739381.9925 | 1268626.5986 | 2739333.509 | 1268601.0065
70 | 2739386.5376 | 1268630.5318 | 2739369.2177 | 1268642.8947
71 | 2739520.7102 | 1268820.6734 | 2739530.9972 | 1268823.4412 | 2739542.0417 | 1268824.1027 | 2739546.8228 | 1268823.506
72 | 2739546.8228 | 1268823.506 | 2739551.5564 | 1268822.9151 | 2739575.7115 | 1268816.0209
73 | 2739354.822 | 1268653.1702 | 2739354.87 | 1268653.1359
74 | 2739270.7415 | 1268713.3801 | 2739354.822 | 1268653.1702
75 | 2739354.87 | 1268653.1359 | 2739369.2177 | 1268642.8947
76 | 2739270.7415 | 1268713.3801 | 2739240.3728 | 1268735.5106 | 2739237.4506 | 1268738.1764
77 | 2739237.4506 | 1268738.1764 | 2739229.4156 | 1268745.5066 | 2739223.7745 | 1268752.6479
78 | 2739217.6754 | 1268762.4428 | 2739220.3509 | 1268756.982 | 2739223.7745 | 1268752.6479
79 | 2739580.0579 | 1268814.7804 | 2739575.7115 | 1268816.0209
80 | 2739631.4844 | 1268849.6629 | 2739635.061 | 1268838.0447
81 | 2739598.5921 | 1268812.2714 | 2739613.2323 | 1268810.9048 | 2739622.114 | 1268811.755
82 | 2739631.4844 | 1268849.6629 | 2739627.5394 | 1268862.7092
83 | 2739580.0579 | 1268814.7804 | 2739584.1435 | 1268813.6202 | 2739598.5921 | 1268812.2714
84 | 2739580.0579 | 1268814.7804 | 2739579.008 | 1268833.4947
85 | 2739578.6563 | 1268839.764 | 2739579.008 | 1268833.4947
86 | 2739578.6563 | 1268839.764 | 2739576.9332 | 1268870.4753
87 | 2739576.9332 | 1268870.4753 | 2739576.9074 | 1268870.9351
88 | 2739627.5394 | 1268862.7092 | 2739618.0972 | 1268893.9344 | 2739615.7977 | 1268901.9573
89 | 2739609.0952 | 1268925.3414 | 2739615.7977 | 1268901.9573
90 | 2739609.0952 | 1268925.3414 | 2739593.159 | 1268922.0293
91 | 2739572.2374 | 1268917.681 | 2739593.159 | 1268922.0293
92 | 2739601.9385 | 1268949.5504 | 2739599.0504 | 1268959.3617
93 | 2739550.3421 | 1268913.1304 | 2739572.2374 | 1268917.681
94 | 2739550.3375 | 1268908.7909 | 2739550.3291 | 1268900.96
95 | 2739550.3421 | 1268913.1304 | 2739550.3375 | 1268908.7909
96 | 2739550.3228 | 1268895.1567 | 2739550.3291 | 1268900.96
97 | 2739550.3421 | 1268913.1304 | 2739550.9358 | 1268929.7384
98 | 2739599.0504 | 1268959.3617 | 2739593.3613 | 1268978.6885
99 | 2739593.3613 | 1268978.6885 | 2739588.4133 | 1268995.4974
100 | 2739588.2957 | 1268995.8968 | 2739588.4133 | 1268995.4974
101 | 2739588.2957 | 1268995.8968 | 2739583.0409 | 1269014.6586
102 | 2739588.2957 | 1268995.8968 | 2739565.8279 | 1268991.6861
103 | 2739525.8312 | 1268984.1902 | 2739549.7437 | 1268988.6717
104 | 2739487.652 | 1268977.0349 | 2739525.8312 | 1268984.1902
105 | 2739565.8279 | 1268991.6861 | 2739549.7437 | 1268988.6717
106 | 2739417.3796 | 1269121.6735 | 2739387.9438 | 1269115.3961
107 | 2739417.3796 | 1269121.6735 | 2739473.8239 | 1269133.7072
108 | 2739540.1779 | 1269147.8536 | 2739473.8239 | 1269133.7072
109 | 2739578.3622 | 1269031.3636 | 2739583.0409 | 1269014.6586
110 | 2739577.6791 | 1269033.8277 | 2739578.3622 | 1269031.3636
111 | 2739577.6791 | 1269033.8277 | 2739619.1438 | 1269028.9658
112 | 2739577.6791 | 1269033.8277 | 2739540.1779 | 1269147.8536

## bus_geodata
| x | y | coords
0 | 2738861.8383 | 1269257.4233
1 | 2738854.3464 | 1269260.2144
2 | 2738831.483 | 1269268.7323
3 | 2739240.5234 | 1268943.6289
4 | 2739253.7886 | 1268895.4084
5 | 2738781.9303 | 1269224.7268
6 | 2738837.689 | 1269274.3837
7 | 2738780.4269 | 1269223.451
8 | 2738818.1756 | 1269295.1789
9 | 2738676.2252 | 1269180.3992
10 | 2738694.0564 | 1269182.6043
11 | 2738675.9926 | 1269180.3704
12 | 2738715.1445 | 1269187.12
13 | 2738660.0223 | 1269178.3954
14 | 2739186.6568 | 1268857.9425
15 | 2739258.2521 | 1268859.1195
16 | 2738859.2993 | 1269096.2952
17 | 2739212.2666 | 1268773.7902
18 | 2738718.2014 | 1269189.3495
19 | 2738722.3794 | 1269181.1012
20 | 2738696.8048 | 1269198.2781
21 | 2738672.706 | 1269213.9447
22 | 2738730.833 | 1269191.0033
23 | 2738730.2507 | 1269173.8173
24 | 2738653.7561 | 1269269.4553
25 | 2738660.2736 | 1269272.4758
26 | 2738613.9744 | 1269235.9266
27 | 2738669.1745 | 1269276.6008
28 | 2738648.9133 | 1269224.7355
29 | 2738699.0445 | 1269290.4436
30 | 2738712.1892 | 1269296.5354
31 | 2738716.2144 | 1269298.2426
32 | 2738720.2685 | 1269271.0833
33 | 2738810.3828 | 1269153.3909
34 | 2738858.6782 | 1269144.1385
35 | 2738789.2558 | 1269139.3916
36 | 2738865.3615 | 1269107.4987
37 | 2738759.0129 | 1269159.2878
38 | 2738737.6994 | 1269171.6822
39 | 2738732.0871 | 1269177.6864
40 | 2738834.1017 | 1269309.1111
41 | 2738722.1167 | 1269248.822
42 | 2739629.3787 | 1268719.697
43 | 2739624.8183 | 1268745.3811
44 | 2739608.6011 | 1268714.4787
45 | 2739640.3143 | 1268750.5229
46 | 2739620.9437 | 1268744.7212
47 | 2739660.729 | 1268757.297
48 | 2739612.7015 | 1268743.3174
49 | 2739673.5179 | 1268761.1135
50 | 2739654.816 | 1268777.5039
51 | 2739588.5143 | 1268743.5087
52 | 2739695.2191 | 1268772.7823
53 | 2739649.0351 | 1268794.5708
54 | 2739642.5518 | 1268813.7115
55 | 2739754.6818 | 1268888.0818
56 | 2739748.9091 | 1268887.6325
57 | 2739655.2612 | 1268948.115
58 | 2739722.5085 | 1268880.9499
59 | 2739606.5518 | 1268933.8785
60 | 2739569.2081 | 1268750.2638
61 | 2739550.3255 | 1268757.5745
62 | 2739547.221 | 1268758.7764
63 | 2739523.8036 | 1268768.9429
64 | 2739523.6979 | 1268768.9939
65 | 2739504.4347 | 1268781.0726
66 | 2739386.5376 | 1268630.5318
67 | 2739520.7102 | 1268820.6734
68 | 2739546.8228 | 1268823.506
69 | 2739354.822 | 1268653.1702
70 | 2739354.87 | 1268653.1359
71 | 2739270.7415 | 1268713.3801
72 | 2739369.2177 | 1268642.8947
73 | 2739237.4506 | 1268738.1764
74 | 2739223.7745 | 1268752.6479
75 | 2739333.509 | 1268601.0065
76 | 2739217.6754 | 1268762.4428
77 | 2739575.7115 | 1268816.0209
78 | 2739635.061 | 1268838.0447
79 | 2739622.114 | 1268811.755
80 | 2739631.4844 | 1268849.6629
81 | 2739598.5921 | 1268812.2714
82 | 2739580.0579 | 1268814.7804
83 | 2739579.008 | 1268833.4947
84 | 2739578.6563 | 1268839.764
85 | 2739576.9332 | 1268870.4753
86 | 2739627.5394 | 1268862.7092
87 | 2739576.9074 | 1268870.9351
88 | 2739615.7977 | 1268901.9573
89 | 2739609.0952 | 1268925.3414
90 | 2739593.159 | 1268922.0293
91 | 2739601.9385 | 1268949.5504
92 | 2739572.2374 | 1268917.681
93 | 2739550.3375 | 1268908.7909
94 | 2739550.3291 | 1268900.96
95 | 2739550.3421 | 1268913.1304
96 | 2739550.3228 | 1268895.1567
97 | 2739550.9358 | 1268929.7384
98 | 2739599.0504 | 1268959.3617
99 | 2739593.3613 | 1268978.6885
100 | 2739588.4133 | 1268995.4974
101 | 2739588.2957 | 1268995.8969
102 | 2739525.8312 | 1268984.1902
103 | 2739549.7437 | 1268988.6717
104 | 2739487.652 | 1268977.0349
105 | 2739565.8279 | 1268991.6861
106 | 2739387.9438 | 1269115.3961
107 | 2739417.3796 | 1269121.6735
108 | 2739473.8239 | 1269133.7072
109 | 2739583.0409 | 1269014.6586
110 | 2739578.3622 | 1269031.3636
111 | 2739577.6791 | 1269033.8277
112 | 2739540.1779 | 1269147.8536
113 | 2739619.1438 | 1269028.9658
114 | 2739487.652 | 1268977.0349

## line_std_types
| c_nf_per_km | r_ohm_per_km | x_ohm_per_km | max_i_ka | type | q_mm2 | alpha | voltage_rating
NAYY 4x50 SE | 210 | 0.642 | 0.083 | 0.142 | cs | 50 | 0.00403 | LV
NAYY 4x120 SE | 264 | 0.225 | 0.08 | 0.242 | cs | 120 | 0.00403 | LV
NAYY 4x150 SE | 261 | 0.208 | 0.08 | 0.27 | cs | 150 | 0.00403 | LV
NA2XS2Y 1x95 RM/25 12/20 kV | 216 | 0.313 | 0.132 | 0.252 | cs | 95 | 0.00403 | MV
NA2XS2Y 1x185 RM/25 12/20 kV | 273 | 0.161 | 0.117 | 0.362 | cs | 185 | 0.00403 | MV
NA2XS2Y 1x240 RM/25 12/20 kV | 304 | 0.122 | 0.112 | 0.421 | cs | 240 | 0.00403 | MV
NA2XS2Y 1x95 RM/25 6/10 kV | 315 | 0.313 | 0.123 | 0.249 | cs | 95 | 0.00403 | MV
NA2XS2Y 1x185 RM/25 6/10 kV | 406 | 0.161 | 0.11 | 0.358 | cs | 185 | 0.00403 | MV
NA2XS2Y 1x240 RM/25 6/10 kV | 456 | 0.122 | 0.105 | 0.416 | cs | 240 | 0.00403 | MV
NA2XS2Y 1x150 RM/25 12/20 kV | 250 | 0.206 | 0.116 | 0.319 | cs | 150 | 0.00403 | MV
NA2XS2Y 1x120 RM/25 12/20 kV | 230 | 0.253 | 0.119 | 0.283 | cs | 120 | 0.00403 | MV
NA2XS2Y 1x70 RM/25 12/20 kV | 190 | 0.443 | 0.132 | 0.22 | cs | 70 | 0.00403 | MV
NA2XS2Y 1x150 RM/25 6/10 kV | 360 | 0.206 | 0.11 | 0.315 | cs | 150 | 0.00403 | MV
NA2XS2Y 1x120 RM/25 6/10 kV | 340 | 0.253 | 0.113 | 0.28 | cs | 120 | 0.00403 | MV
NA2XS2Y 1x70 RM/25 6/10 kV | 280 | 0.443 | 0.123 | 0.217 | cs | 70 | 0.00403 | MV
N2XS(FL)2Y 1x120 RM/35 64/110 kV | 112 | 0.153 | 0.166 | 0.366 | cs | 120 | 0.00393 | HV
N2XS(FL)2Y 1x185 RM/35 64/110 kV | 125 | 0.099 | 0.156 | 0.457 | cs | 185 | 0.00393 | HV
N2XS(FL)2Y 1x240 RM/35 64/110 kV | 135 | 0.075 | 0.149 | 0.526 | cs | 240 | 0.00393 | HV
N2XS(FL)2Y 1x300 RM/35 64/110 kV | 144 | 0.06 | 0.144 | 0.588 | cs | 300 | 0.00393 | HV
15-AL1/3-ST1A 0.4 | 11 | 1.8769 | 0.35 | 0.105 | ol | 16 | 0.00403 | LV
24-AL1/4-ST1A 0.4 | 11.25 | 1.2012 | 0.335 | 0.14 | ol | 24 | 0.00403 | LV
48-AL1/8-ST1A 0.4 | 12.2 | 0.5939 | 0.3 | 0.21 | ol | 48 | 0.00403 | LV
94-AL1/15-ST1A 0.4 | 13.2 | 0.306 | 0.29 | 0.35 | ol | 94 | 0.00403 | LV
34-AL1/6-ST1A 10.0 | 9.7 | 0.8342 | 0.36 | 0.17 | ol | 34 | 0.00403 | MV
48-AL1/8-ST1A 10.0 | 10.1 | 0.5939 | 0.35 | 0.21 | ol | 48 | 0.00403 | MV
70-AL1/11-ST1A 10.0 | 10.4 | 0.4132 | 0.339 | 0.29 | ol | 70 | 0.00403 | MV
94-AL1/15-ST1A 10.0 | 10.75 | 0.306 | 0.33 | 0.35 | ol | 94 | 0.00403 | MV
122-AL1/20-ST1A 10.0 | 11.1 | 0.2376 | 0.323 | 0.41 | ol | 122 | 0.00403 | MV
149-AL1/24-ST1A 10.0 | 11.25 | 0.194 | 0.315 | 0.47 | ol | 149 | 0.00403 | MV
34-AL1/6-ST1A 20.0 | 9.15 | 0.8342 | 0.382 | 0.17 | ol | 34 | 0.00403 | MV
48-AL1/8-ST1A 20.0 | 9.5 | 0.5939 | 0.372 | 0.21 | ol | 48 | 0.00403 | MV
70-AL1/11-ST1A 20.0 | 9.7 | 0.4132 | 0.36 | 0.29 | ol | 70 | 0.00403 | MV
94-AL1/15-ST1A 20.0 | 10 | 0.306 | 0.35 | 0.35 | ol | 94 | 0.00403 | MV
122-AL1/20-ST1A 20.0 | 10.3 | 0.2376 | 0.344 | 0.41 | ol | 122 | 0.00403 | MV
149-AL1/24-ST1A 20.0 | 10.5 | 0.194 | 0.337 | 0.47 | ol | 149 | 0.00403 | MV
184-AL1/30-ST1A 20.0 | 10.75 | 0.1571 | 0.33 | 0.535 | ol | 184 | 0.00403 | MV
243-AL1/39-ST1A 20.0 | 11 | 0.1188 | 0.32 | 0.645 | ol | 243 | 0.00403 | MV
48-AL1/8-ST1A 110.0 | 8 | 0.5939 | 0.46 | 0.21 | ol | 48 | 0.00403 | HV
70-AL1/11-ST1A 110.0 | 8.4 | 0.4132 | 0.45 | 0.29 | ol | 70 | 0.00403 | HV
94-AL1/15-ST1A 110.0 | 8.65 | 0.306 | 0.44 | 0.35 | ol | 94 | 0.00403 | HV
122-AL1/20-ST1A 110.0 | 8.5 | 0.2376 | 0.43 | 0.41 | ol | 122 | 0.00403 | HV
149-AL1/24-ST1A 110.0 | 8.75 | 0.194 | 0.41 | 0.47 | ol | 149 | 0.00403 | HV
184-AL1/30-ST1A 110.0 | 8.8 | 0.1571 | 0.4 | 0.535 | ol | 184 | 0.00403 | HV
243-AL1/39-ST1A 110.0 | 9 | 0.1188 | 0.39 | 0.645 | ol | 243 | 0.00403 | HV
305-AL1/39-ST1A 110.0 | 9.2 | 0.0949 | 0.38 | 0.74 | ol | 305 | 0.00403 | HV
490-AL1/64-ST1A 110.0 | 9.75 | 0.059 | 0.37 | 0.96 | ol | 490 | 0.00403 | HV
679-AL1/86-ST1A 110.0 | 9.95 | 0.042 | 0.36 | 1.15 | ol | 679 | 0.00403 | HV
490-AL1/64-ST1A 220.0 | 10 | 0.059 | 0.285 | 0.96 | ol | 490 | 0.00403 | HV
679-AL1/86-ST1A 220.0 | 11.7 | 0.042 | 0.275 | 1.15 | ol | 679 | 0.00403 | HV
490-AL1/64-ST1A 380.0 | 11 | 0.059 | 0.253 | 0.96 | ol | 490 | 0.00403 | HV
679-AL1/86-ST1A 380.0 | 14.6 | 0.042 | 0.25 | 1.15 | ol | 679 | 0.00403 | HV

## trafo_std_types
| i0_percent | pfe_kw | vkr_percent | sn_mva | vn_lv_kv | vn_hv_kv | vk_percent | shift_degree | vector_group | tap_side | tap_neutral | tap_min | tap_max | tap_step_degree | tap_step_percent | tap_phase_shifter
160 MVA 380/110 kV | 0.06 | 60 | 0.25 | 160 | 110 | 380 | 12.2 | 0 | Yy0 | hv | 0 | -9 | 9 | 0 | 1.5 | FALSE
100 MVA 220/110 kV | 0.06 | 55 | 0.26 | 100 | 110 | 220 | 12 | 0 | Yy0 | hv | 0 | -9 | 9 | 0 | 1.5 | FALSE
63 MVA 110/20 kV | 0.04 | 22 | 0.32 | 63 | 20 | 110 | 18 | 150 | YNd5 | hv | 0 | -9 | 9 | 0 | 1.5 | FALSE
40 MVA 110/20 kV | 0.05 | 18 | 0.34 | 40 | 20 | 110 | 16.2 | 150 | YNd5 | hv | 0 | -9 | 9 | 0 | 1.5 | FALSE
25 MVA 110/20 kV | 0.07 | 14 | 0.41 | 25 | 20 | 110 | 12 | 150 | YNd5 | hv | 0 | -9 | 9 | 0 | 1.5 | FALSE
63 MVA 110/10 kV | 0.04 | 22 | 0.32 | 63 | 10 | 110 | 18 | 150 | YNd5 | hv | 0 | -9 | 9 | 0 | 1.5 | FALSE
40 MVA 110/10 kV | 0.05 | 18 | 0.34 | 40 | 10 | 110 | 16.2 | 150 | YNd5 | hv | 0 | -9 | 9 | 0 | 1.5 | FALSE
25 MVA 110/10 kV | 0.07 | 14 | 0.41 | 25 | 10 | 110 | 12 | 150 | YNd5 | hv | 0 | -9 | 9 | 0 | 1.5 | FALSE
0.25 MVA 20/0.4 kV | 0.32 | 0.8 | 1.44 | 0.25 | 0.4 | 20 | 6 | 150 | Yzn5 | hv | 0 | -2 | 2 | 0 | 2.5 | FALSE
0.4 MVA 20/0.4 kV | 0.3375 | 1.35 | 1.425 | 0.4 | 0.4 | 20 | 6 | 150 | Dyn5 | hv | 0 | -2 | 2 | 0 | 2.5 | FALSE
0.63 MVA 20/0.4 kV | 0.2619 | 1.65 | 1.206 | 0.63 | 0.4 | 20 | 6 | 150 | Dyn5 | hv | 0 | -2 | 2 | 0 | 2.5 | FALSE
0.25 MVA 10/0.4 kV | 0.24 | 0.6 | 1.2 | 0.25 | 0.4 | 10 | 4 | 150 | Dyn5 | hv | 0 | -2 | 2 | 0 | 2.5 | FALSE
0.4 MVA 10/0.4 kV | 0.2375 | 0.95 | 1.325 | 0.4 | 0.4 | 10 | 4 | 150 | Dyn5 | hv | 0 | -2 | 2 | 0 | 2.5 | FALSE
0.63 MVA 10/0.4 kV | 0.1873 | 1.18 | 1.0794 | 0.63 | 0.4 | 10 | 4 | 150 | Dyn5 | hv | 0 | -2 | 2 | 0 | 2.5 | FALSE

## trafo3w_std_types
| sn_hv_mva | sn_mv_mva | sn_lv_mva | vn_hv_kv | vn_mv_kv | vn_lv_kv | vk_hv_percent | vk_mv_percent | vk_lv_percent | vkr_hv_percent | vkr_mv_percent | vkr_lv_percent | pfe_kw | i0_percent | shift_mv_degree | shift_lv_degree | vector_group | tap_side | tap_neutral | tap_min | tap_max | tap_step_percent
63/25/38 MVA 110/20/10 kV | 63 | 25 | 38 | 110 | 20 | 10 | 10.4 | 10.4 | 10.4 | 0.28 | 0.32 | 0.35 | 35 | 0.89 | 0 | 0 | YN0yn0yn0 | hv | 0 | -10 | 10 | 1.2
63/25/38 MVA 110/10/10 kV | 63 | 25 | 38 | 110 | 10 | 10 | 10.4 | 10.4 | 10.4 | 0.28 | 0.32 | 0.35 | 35 | 0.89 | 0 | 0 | YN0yn0yn0 | hv | 0 | -10 | 10 | 1.2

## fuse_std_types
| fuse_type | i_rated_a | t_avg | t_min | t_total | x_avg | x_min | x_total
HV 100A | HV 100A | 100 | 0 | [10.0, 3.64, 0.854, 0.281, 0.1, 0.0531, 0.022, 0.01] | [10.0, 4.267, 1.21, 0.403, 0.1, 0.058, 0.022, 0.01] | 0 | [300.0, 350.0, 450.0, 550.0, 700.0, 850.0, 1200.0, 1752.0] | [600.0, 700.0, 900.0, 1150.0, 1665.0, 2000.0, 3000.0, 4313.0]
HV 10A | HV 10A | 10 | 0 | [10.0, 1675.0, 0.344, 0.156, 0.1, 0.0417, 0.0171, 0.01] | [10.0, 1.3, 0.3, 0.155, 0.1, 0.0555, 0.023, 0.01] | 0 | [30.0, 32.0, 35.0, 37.0, 39.0, 50.0, 70.0, 88.0] | [60.0, 70.0, 80.0, 87.0, 94.0, 110.0, 150.0, 216.0]
HV 125A | HV 125A | 125 | 0 | [10.0, 1.82, 0.344, 0.1, 0.0467, 0.0269, 0.01] | [10.0, 2.478, 0.426, 0.1, 0.0427, 0.0211, 0.01] | 0 | [375.0, 500.0, 700.0, 925.0, 1200.0, 1500.0, 2341.0] | [750.0, 1000.0, 1500.0, 2200.0, 3000.0, 4000.0, 5765.0]
HV 160A | HV 160A | 160 | 0 | [10.0, 4.15, 1.03, 0.198, 0.1, 0.051, 0.0172, 0.01] | [10.0, 2.3, 0.734, 0.274, 0.1, 0.046, 0.0177, 0.01] | 0 | [480.0, 550.0, 700.0, 1000.0, 1260.0, 1600.0, 2500.0, 3227.0] | [960.0, 1300.0, 1700.0, 2200.0, 2996.0, 4000.0, 6000.0, 7946.0]
HV 16A | HV 16A | 16 | 0 | [10.0, 0.352, 0.164, 0.1, 0.0649, 0.0342, 0.01] | [10.0, 2.34, 0.722, 0.181, 0.1, 0.055, 0.0296, 0.01] | 0 | [48.0, 60.0, 65.0, 71.0, 80.0, 100.0, 162.0] | [96.0, 110.0, 125.0, 150.0, 168.0, 200.0, 250.0, 398.0]
HV 200A | HV 200A | 200 | 0 | [10.0, 4.267, 1.21, 0.403, 0.1, 0.058, 0.022, 0.01] | [10.0, 3.73, 1.654, 0.328, 0.1, 0.0531, 0.019, 0.01] | 0 | [600.0, 700.0, 900.0, 1150.0, 1665.0, 2000.0, 3000.0, 4313.0] | [1200.0, 1500.0, 1800.0, 2700.0, 3960.0, 5000.0, 7500.0, 10620.0]
HV 20A | HV 20A | 20 | 0 | [10.0, 1.3, 0.3, 0.155, 0.1, 0.0555, 0.023, 0.01] | [10.0, 1.3, 0.161, 0.1, 0.0611, 0.0399, 0.0141, 0.01] | 0 | [60.0, 70.0, 80.0, 87.0, 94.0, 110.0, 150.0, 216.0] | [120.0, 150.0, 200.0, 223.0, 260.0, 300.0, 450.0, 532.0]
HV 25A | HV 25A | 25 | 0 | [10.0, 2.512, 0.833, 0.299, 0.1, 0.0372, 0.0223, 0.01] | [10.0, 3.125, 0.597, 0.198, 0.1, 0.0378, 0.022, 0.01] | 0 | [75.0, 82.0, 90.0, 100.0, 124.0, 170.0, 200.0, 289.0] | [150.0, 170.0, 210.0, 250.0, 294.0, 400.0, 500.0, 711.0]
HV 31.5A | HV 31.5A | 31.5 | 0 | [10.0, 2.34, 0.722, 0.181, 0.1, 0.055, 0.0296, 0.01] | [10.0, 2.84, 0.368, 0.164, 0.1, 0.0621, 0.0378, 0.0195, 0.01] | 0 | [95.0, 110.0, 125.0, 150.0, 165.0, 200.0, 250.0, 390.0] | [189.0, 220.0, 300.0, 350.0, 393.0, 450.0, 530.0, 700.0, 960.0]
HV 40A | HV 40A | 40 | 0 | [10.0, 1.3, 0.161, 0.1, 0.0611, 0.0399, 0.0141, 0.01] | [10.0, 2.05, 0.369, 0.198, 0.1, 0.051, 0.0298, 0.01] | 0 | [120.0, 150.0, 200.0, 223.0, 260.0, 300.0, 450.0, 532.0] | [240.0, 300.0, 400.0, 450.0, 530.0, 650.0, 800.0, 1311.0]
HV 50A | HV 50A | 50 | 0 | [10.0, 3.215, 0.597, 0.198, 0.1, 0.0378, 0.022, 0.01] | [10.0, 3.64, 0.854, 0.281, 0.1, 0.0531, 0.022, 0.01] | 0 | [150.0, 170.0, 210.0, 250.0, 294.0, 400.0, 500.0, 711.0] | [300.0, 350.0, 450.0, 550.0, 700.0, 850.0, 1200.0, 1752.0]
HV 6.3A | HV 6.3A | 6.3 | 0 | [10.0, 1.39, 0.344, 0.168, 0.1, 0.056, 0.0263, 0.01] | [10.0, 1.711, 0.516, 0.198, 0.1, 0.0634, 0.0303, 0.01] | 0 | [19.0, 19.5, 20.4, 20.8, 22.0, 25.0, 32.0, 48.0] | [38.0, 40.0, 43.0, 48.0, 53.0, 60.0, 75.0, 118.0]
HV 63A | HV 63A | 63 | 0 | [10.0, 2.84, 0.368, 0.164, 0.1, 0.0621, 0.0378, 0.0195, 0.01] | [10.0, 1.82, 0.344, 0.1, 0.0467, 0.0269, 0.01] | 0 | [189.0, 220.0, 300.0, 350.0, 393.0, 450.0, 530.0, 700.0, 961.0] | [378.0, 500.0, 700.0, 934.0, 1200.0, 1500.0, 2366.0]
HV 80A | HV 80A | 80 | 0 | [10.0, 2.05, 0.369, 0.198, 0.1, 0.051, 0.0298, 0.01] | [10.0, 4.15, 1.03, 0.198, 0.1, 0.051, 0.0172, 0.01] | 0 | [240.0, 300.0, 400.0, 450.0, 530.0, 650.0, 800.0, 1311.0] | [480.0, 550.0, 700.0, 1000.0, 1260.0, 1600.0, 2500.0, 3227.0]
Siemens NH-1-100 | Siemens NH-1-100 | 100 | [5400.0, 2000.0, 400.0, 20.0, 1.0, 0.2, 0.012, 0.004] | 0 | 0 | [150.0, 190.0, 250.0, 430.0, 900.0, 1250.0, 2700.0, 3600.0] | 0 | 0
Siemens NH-1-125 | Siemens NH-1-125 | 125 | [4800.0, 120.0, 7.0, 0.1, 0.004] | 0 | 0 | [180.0, 400.0, 740.0, 2000.0, 4250.0] | 0 | 0
Siemens NH-1-16 | Siemens NH-1-16 | 16 | [4000.0, 400.0, 2.0, 0.1, 0.04, 0.01] | 0 | 0 | [26.0, 35.0, 75.0, 150.0, 200.0, 300.0] | 0 | 0
Siemens NH-1-160 | Siemens NH-1-160 | 160 | [4800.0, 120.0, 7.0, 0.1, 0.004] | 0 | 0 | [210.0, 500.0, 900.0, 2300.0, 5000.0] | 0 | 0
Siemens NH-1-25 | Siemens NH-1-25 | 25 | [4000.0, 1000.0, 10.0, 0.2, 0.02, 0.01] | 0 | 0 | [40.0, 50.0, 100.0, 210.0, 400.0, 500.0] | 0 | 0
Siemens NH-1-50 | Siemens NH-1-50 | 50 | [4000.0, 40.0, 4.0, 1.0, 0.02, 0.01] | 0 | 0 | [86.0, 200.0, 300.0, 400.0, 1000.0, 1280.0] | 0 | 0
Siemens NH-1-63 | Siemens NH-1-63 | 63 | [4000.0, 100.0, 10.0, 2.0, 0.04, 0.01] | 0 | 0 | [100.0, 200.0, 300.0, 400.0, 1000.0, 1500.0] | 0 | 0
Siemens NH-1-80 | Siemens NH-1-80 | 80 | [4800.0, 120.0, 7.0, 0.1, 0.01] | 0 | 0 | [150.58, 250.0, 450.0, 1150.0, 2470.0] | 0 | 0
Siemens NH-2-1000 | Siemens NH-2-1000 | 1000 | [4800.0, 120.0, 7.0, 0.1, 0.004] | 0 | 0 | [1900.0, 3500.0, 8400.0, 24000.0, 52000.0] | 0 | 0
Siemens NH-2-200 | Siemens NH-2-200 | 200 | [4800.0, 120.0, 7.0, 0.1, 0.004] | 0 | 0 | [280.0, 650.0, 1200.0, 3000.0, 7000.0] | 0 | 0
Siemens NH-2-224 | Siemens NH-2-224 | 224 | [4800.0, 120.0, 7.0, 0.2, 0.04, 0.004] | 0 | 0 | [400.0, 750.0, 1453.0, 3025.0, 4315.0, 7600.0] | 0 | 0
Siemens NH-2-250 | Siemens NH-2-250 | 250 | [4800.0, 120.0, 7.0, 0.1, 0.004] | 0 | 0 | [450.0, 800.0, 1650.0, 4000.0, 8500.0] | 0 | 0
Siemens NH-2-315 | Siemens NH-2-315 | 315 | [4800.0, 120.0, 7.0, 0.1, 0.004] | 0 | 0 | [550.0, 920.0, 1900.0, 5000.0, 11000.0] | 0 | 0
Siemens NH-2-355 | Siemens NH-2-355 | 355 | [4800.0, 120.0, 6.0, 0.1, 0.004] | 0 | 0 | [650.0, 1116.27, 2350.0, 5840.0, 12790.0] | 0 | 0
Siemens NH-2-400 | Siemens NH-2-400 | 400 | [4800.0, 120.0, 7.0, 0.1, 0.004] | 0 | 0 | [720.0, 1350.0, 2800.0, 6500.0, 15000.0] | 0 | 0
Siemens NH-2-425 | Siemens NH-2-425 | 425 | [4800.0, 120.0, 7.0, 0.1, 0.004] | 0 | 0 | [850.0, 1500.0, 3050.0, 7500.0, 16500.0] | 0 | 0
Siemens NH-2-630 | Siemens NH-2-630 | 630 | [4800.0, 120.0, 7.0, 0.1, 0.004] | 0 | 0 | [1200.0, 2000.0, 4800.0, 12000.0, 26000.0] | 0 | 0

## dtypes
| element | column | dtype
0 | bus | name | object
1 | bus | vn_kv | float64
2 | bus | type | object
3 | bus | zone | object
4 | bus | in_service | bool
5 | load | name | object
6 | load | bus | uint32
7 | load | p_mw | float64
8 | load | q_mvar | float64
9 | load | const_z_percent | float64
10 | load | const_i_percent | float64
11 | load | sn_mva | float64
12 | load | scaling | float64
13 | load | in_service | bool
14 | load | type | object
15 | ext_grid | name | object
16 | ext_grid | bus | uint32
17 | ext_grid | vm_pu | float64
18 | ext_grid | va_degree | float64
19 | ext_grid | slack_weight | float64
20 | ext_grid | in_service | bool
21 | line | name | object
22 | line | std_type | object
23 | line | from_bus | uint32
24 | line | to_bus | uint32
25 | line | length_km | float64
26 | line | r_ohm_per_km | float64
27 | line | x_ohm_per_km | float64
28 | line | c_nf_per_km | float64
29 | line | g_us_per_km | float64
30 | line | max_i_ka | float64
31 | line | df | float64
32 | line | parallel | uint32
33 | line | type | object
34 | line | in_service | bool
35 | trafo | name | object
36 | trafo | std_type | object
37 | trafo | hv_bus | uint32
38 | trafo | lv_bus | uint32
39 | trafo | sn_mva | float64
40 | trafo | vn_hv_kv | float64
41 | trafo | vn_lv_kv | float64
42 | trafo | vk_percent | float64
43 | trafo | vkr_percent | float64
44 | trafo | pfe_kw | float64
45 | trafo | i0_percent | float64
46 | trafo | shift_degree | float64
47 | trafo | tap_side | object
48 | trafo | tap_neutral | int32
49 | trafo | tap_min | int32
50 | trafo | tap_max | int32
51 | trafo | tap_step_percent | float64
52 | trafo | tap_step_degree | float64
53 | trafo | tap_pos | int32
54 | trafo | tap_phase_shifter | bool
55 | trafo | parallel | uint32
56 | trafo | df | float64
57 | trafo | in_service | bool
58 | line_geodata | coords | object
59 | bus_geodata | x | float64
60 | bus_geodata | y | float64
61 | bus_geodata | coords | object

## parameters
| version | format_version | converged | OPF_converged | name | f_hz | sn_mva
0 | 2.14.6 | 2.14.0 | FALSE | FALSE |  | 50 | 1