## bus
| name | vn_kv | type | zone | in_service
0 | bus_LV_4461-32_0_3_node_0 | 0.4 | n |  | TRUE
1 | bus_LV_4461-32_0_3_node_1 | 0.4 | n |  | TRUE
2 | bus_LV_4461-32_0_3_node_60 | 0.4 | n |  | TRUE
3 | bus_LV_4461-32_0_3_node_5 | 0.4 | n |  | TRUE
4 | bus_LV_4461-32_0_3_node_59 | 0.4 | n |  | TRUE
5 | bus_LV_4461-32_0_3_node_6 | 0.4 | n |  | TRUE
6 | bus_LV_4461-32_0_3_node_2 | 0.4 | n |  | TRUE
7 | bus_LV_4461-32_0_3_node_3 | 0.4 | n |  | TRUE
8 | bus_LV_4461-32_0_3_node_4 | 0.4 | n |  | TRUE
9 | bus_LV_4461-32_0_3_node_7 | 0.4 | n |  | TRUE
10 | bus_LV_4461-32_0_3_node_37 | 0.4 | n |  | TRUE
11 | bus_LV_4461-32_0_3_node_14 | 0.4 | n |  | TRUE
12 | bus_LV_4461-32_0_3_node_8 | 0.4 | n |  | TRUE
13 | bus_LV_4461-32_0_3_node_9 | 0.4 | n |  | TRUE
14 | bus_LV_4461-32_0_3_node_10 | 0.4 | n |  | TRUE
15 | bus_LV_4461-32_0_3_node_11 | 0.4 | n |  | TRUE
16 | bus_LV_4461-32_0_3_node_12 | 0.4 | n |  | TRUE
17 | bus_LV_4461-32_0_3_node_13 | 0.4 | n |  | TRUE
18 | bus_LV_4461-32_0_3_node_15 | 0.4 | n |  | TRUE
19 | bus_LV_4461-32_0_3_node_32 | 0.4 | n |  | TRUE
20 | bus_LV_4461-32_0_3_node_24 | 0.4 | n |  | TRUE
21 | bus_LV_4461-32_0_3_node_39 | 0.4 | n |  | TRUE
22 | bus_LV_4461-32_0_3_node_74 | 0.4 | n |  | TRUE
23 | bus_LV_4461-32_0_3_node_47 | 0.4 | n |  | TRUE
24 | bus_LV_4461-32_0_3_node_21 | 0.4 | n |  | TRUE
25 | bus_LV_4461-32_0_3_node_51 | 0.4 | n |  | TRUE
26 | bus_LV_4461-32_0_3_node_38 | 0.4 | n |  | TRUE
27 | bus_LV_4461-32_0_3_node_68 | 0.4 | n |  | TRUE
28 | bus_LV_4461-32_0_3_node_73 | 0.4 | n |  | TRUE
29 | bus_LV_4461-32_0_3_node_65 | 0.4 | n |  | TRUE
30 | bus_LV_4461-32_0_3_node_16 | 0.4 | n |  | TRUE
31 | bus_LV_4461-32_0_3_node_17 | 0.4 | n |  | TRUE
32 | bus_LV_4461-32_0_3_node_18 | 0.4 | n |  | TRUE
33 | bus_LV_4461-32_0_3_node_19 | 0.4 | n |  | TRUE
34 | bus_LV_4461-32_0_3_node_20 | 0.4 | n |  | TRUE
35 | bus_LV_4461-32_0_3_node_22 | 0.4 | n |  | TRUE
36 | bus_LV_4461-32_0_3_node_23 | 0.4 | n |  | TRUE
37 | bus_LV_4461-32_0_3_node_33 | 0.4 | n |  | TRUE
38 | bus_LV_4461-32_0_3_node_34 | 0.4 | n |  | TRUE
39 | bus_LV_4461-32_0_3_node_25 | 0.4 | n |  | TRUE
40 | bus_LV_4461-32_0_3_node_26 | 0.4 | n |  | TRUE
41 | bus_LV_4461-32_0_3_node_27 | 0.4 | n |  | TRUE
42 | bus_LV_4461-32_0_3_node_28 | 0.4 | n |  | TRUE
43 | bus_LV_4461-32_0_3_node_30 | 0.4 | n |  | TRUE
44 | bus_LV_4461-32_0_3_node_29 | 0.4 | n |  | TRUE
45 | bus_LV_4461-32_0_3_node_31 | 0.4 | n |  | TRUE
46 | bus_LV_4461-32_0_3_node_43 | 0.4 | n |  | TRUE
47 | bus_LV_4461-32_0_3_node_45 | 0.4 | n |  | TRUE
48 | bus_LV_4461-32_0_3_node_41 | 0.4 | n |  | TRUE
49 | bus_LV_4461-32_0_3_node_35 | 0.4 | n |  | TRUE
50 | bus_LV_4461-32_0_3_node_36 | 0.4 | n |  | TRUE
51 | bus_LV_4461-32_0_3_node_55 | 0.4 | n |  | TRUE
52 | bus_LV_4461-32_0_3_node_56 | 0.4 | n |  | TRUE
53 | bus_LV_4461-32_0_3_node_53 | 0.4 | n |  | TRUE
54 | bus_LV_4461-32_0_3_node_49 | 0.4 | n |  | TRUE
55 | bus_LV_4461-32_0_3_node_40 | 0.4 | n |  | TRUE
56 | bus_LV_4461-32_0_3_node_42 | 0.4 | n |  | TRUE
57 | bus_LV_4461-32_0_3_node_44 | 0.4 | n |  | TRUE
58 | bus_LV_4461-32_0_3_node_46 | 0.4 | n |  | TRUE
59 | bus_LV_4461-32_0_3_node_69 | 0.4 | n |  | TRUE
60 | bus_LV_4461-32_0_3_node_70 | 0.4 | n |  | TRUE
61 | bus_LV_4461-32_0_3_node_77 | 0.4 | n |  | TRUE
62 | bus_LV_4461-32_0_3_node_71 | 0.4 | n |  | TRUE
63 | bus_LV_4461-32_0_3_node_50 | 0.4 | n |  | TRUE
64 | bus_LV_4461-32_0_3_node_52 | 0.4 | n |  | TRUE
65 | bus_LV_4461-32_0_3_node_61 | 0.4 | n |  | TRUE
66 | bus_LV_4461-32_0_3_node_62 | 0.4 | n |  | TRUE
67 | bus_LV_4461-32_0_3_node_63 | 0.4 | n |  | TRUE
68 | bus_LV_4461-32_0_3_node_64 | 0.4 | n |  | TRUE
69 | bus_LV_4461-32_0_3_node_66 | 0.4 | n |  | TRUE
70 | bus_LV_4461-32_0_3_node_67 | 0.4 | n |  | TRUE
71 | bus_LV_4461-32_0_3_node_75 | 0.4 | n |  | TRUE
72 | bus_LV_4461-32_0_3_node_76 | 0.4 | n |  | TRUE
73 | bus_LV_4461-32_0_3_node_57 | 0.4 | n |  | TRUE
74 | bus_LV_4461-32_0_3_node_58 | 0.4 | n |  | TRUE
75 | bus_MV_407_0_node_176 | 20 | n |  | TRUE

## load
| name | bus | p_mw | q_mvar | const_z_percent | const_i_percent | sn_mva | scaling | in_service | type
0 | LV_4461-32_0_3_load_0 | 0 | 0.0028502 | 0.00071433 | 0 | 0 |  | 1 | TRUE | wye
1 | LV_4461-32_0_3_load_1 | 1 | 0.0035835 | 0.0008981 | 0 | 0 |  | 1 | TRUE | wye
2 | LV_4461-32_0_3_load_60 | 2 | 0.0016113 | 0.00040384 | 0 | 0 |  | 1 | TRUE | wye
3 | LV_4461-32_0_3_load_5 | 3 | 0.0043833 | 0.0010986 | 0 | 0 |  | 1 | TRUE | wye
4 | LV_4461-32_0_3_load_59 | 4 | 0.0009032 | 0.00022636 | 0 | 0 |  | 1 | TRUE | wye
5 | LV_4461-32_0_3_load_6 | 5 | 0.00090991 | 0.00022805 | 0 | 0 |  | 1 | TRUE | wye
6 | LV_4461-32_0_3_load_3 | 7 | 0.0011065 | 0.00027731 | 0 | 0 |  | 1 | TRUE | wye
7 | LV_4461-32_0_3_load_4 | 8 | 0.0047312 | 0.0011857 | 0 | 0 |  | 1 | TRUE | wye
8 | LV_4461-32_0_3_load_7 | 9 | 0.00066747 | 0.00016728 | 0 | 0 |  | 1 | TRUE | wye
9 | LV_4461-32_0_3_load_37 | 10 | 0.001444 | 0.0003619 | 0 | 0 |  | 1 | TRUE | wye
10 | LV_4461-32_0_3_load_8 | 12 | 0.0025382 | 0.00063612 | 0 | 0 |  | 1 | TRUE | wye
11 | LV_4461-32_0_3_load_9 | 13 | 0.0062863 | 0.0015755 | 0 | 0 |  | 1 | TRUE | wye
12 | LV_4461-32_0_3_load_10 | 14 | 0.0032161 | 0.00080604 | 0 | 0 |  | 1 | TRUE | wye
13 | LV_4461-32_0_3_load_12 | 16 | 0.00058382 | 0.00014632 | 0 | 0 |  | 1 | TRUE | wye
14 | LV_4461-32_0_3_load_13 | 17 | 0.0048107 | 0.0012057 | 0 | 0 |  | 1 | TRUE | wye
15 | LV_4461-32_0_3_load_32 | 19 | 0.017846 | 0.0044726 | 0 | 0 |  | 1 | TRUE | wye
16 | LV_4461-32_0_3_load_24 | 20 | 0.0015142 | 0.00037949 | 0 | 0 |  | 1 | TRUE | wye
17 | LV_4461-32_0_3_load_74 | 22 | 0.0019771 | 0.00049552 | 0 | 0 |  | 1 | TRUE | wye
18 | LV_4461-32_0_3_load_47 | 23 | 0.0060595 | 0.0015187 | 0 | 0 |  | 1 | TRUE | wye
19 | LV_4461-32_0_3_load_21 | 24 | 0.0020473 | 0.0005131 | 0 | 0 |  | 1 | TRUE | wye
20 | LV_4461-32_0_3_load_38 | 26 | 0.00061348 | 0.00015375 | 0 | 0 |  | 1 | TRUE | wye
21 | LV_4461-32_0_3_load_68 | 27 | 0.0019231 | 0.00048197 | 0 | 0 |  | 1 | TRUE | wye
22 | LV_4461-32_0_3_load_73 | 28 | 0.0019968 | 0.00050043 | 0 | 0 |  | 1 | TRUE | wye
23 | LV_4461-32_0_3_load_65 | 29 | 0.0019673 | 0.00049305 | 0 | 0 |  | 1 | TRUE | wye
24 | LV_4461-32_0_3_load_16 | 30 | 0.0028258 | 0.00070822 | 0 | 0 |  | 1 | TRUE | wye
25 | LV_4461-32_0_3_load_17 | 31 | 0.0029728 | 0.00074504 | 0 | 0 |  | 1 | TRUE | wye
26 | LV_4461-32_0_3_load_19 | 33 | 0.0015478 | 0.00038791 | 0 | 0 |  | 1 | TRUE | wye
27 | LV_4461-32_0_3_load_20 | 34 | 0.0015324 | 0.00038407 | 0 | 0 |  | 1 | TRUE | wye
28 | LV_4461-32_0_3_load_22 | 35 | 0.0017524 | 0.0004392 | 0 | 0 |  | 1 | TRUE | wye
29 | LV_4461-32_0_3_load_23 | 36 | 0.0011449 | 0.00028694 | 0 | 0 |  | 1 | TRUE | wye
30 | LV_4461-32_0_3_load_33 | 37 | 0.0036318 | 0.00091021 | 0 | 0 |  | 1 | TRUE | wye
31 | LV_4461-32_0_3_load_34 | 38 | 0.0018127 | 0.00045431 | 0 | 0 |  | 1 | TRUE | wye
32 | LV_4461-32_0_3_load_25 | 39 | 0.0019946 | 0.00049988 | 0 | 0 |  | 1 | TRUE | wye
33 | LV_4461-32_0_3_load_26 | 40 | 0.0061996 | 0.0015538 | 0 | 0 |  | 1 | TRUE | wye
34 | LV_4461-32_0_3_load_28 | 42 | 0.00030599 | 7.669e-05 | 0 | 0 |  | 1 | TRUE | wye
35 | LV_4461-32_0_3_load_30 | 43 | 0.00087955 | 0.00022044 | 0 | 0 |  | 1 | TRUE | wye
36 | LV_4461-32_0_3_load_29 | 44 | 0.00027399 | 6.8667e-05 | 0 | 0 |  | 1 | TRUE | wye
37 | LV_4461-32_0_3_load_45 | 47 | 0.0012232 | 0.00030657 | 0 | 0 |  | 1 | TRUE | wye
38 | LV_4461-32_0_3_load_41 | 48 | 0.0015704 | 0.00039358 | 0 | 0 |  | 1 | TRUE | wye
39 | LV_4461-32_0_3_load_35 | 49 | 0.0016008 | 0.0004012 | 0 | 0 |  | 1 | TRUE | wye
40 | LV_4461-32_0_3_load_36 | 50 | 0.0016733 | 0.00041937 | 0 | 0 |  | 1 | TRUE | wye
41 | LV_4461-32_0_3_load_55 | 51 | 0.00097728 | 0.00024493 | 0 | 0 |  | 1 | TRUE | wye
42 | LV_4461-32_0_3_load_56 | 52 | 0.0030371 | 0.00076117 | 0 | 0 |  | 1 | TRUE | wye
43 | LV_4461-32_0_3_load_53 | 53 | 0.00070927 | 0.00017776 | 0 | 0 |  | 1 | TRUE | wye
44 | LV_4461-32_0_3_load_49 | 54 | 0.00090868 | 0.00022774 | 0 | 0 |  | 1 | TRUE | wye
45 | LV_4461-32_0_3_load_40 | 55 | 0.0011623 | 0.0002913 | 0 | 0 |  | 1 | TRUE | wye
46 | LV_4461-32_0_3_load_42 | 56 | 0.0011409 | 0.00028593 | 0 | 0 |  | 1 | TRUE | wye
47 | LV_4461-32_0_3_load_44 | 57 | 0.0025819 | 0.00064708 | 0 | 0 |  | 1 | TRUE | wye
48 | LV_4461-32_0_3_load_46 | 58 | 0.0023366 | 0.00058561 | 0 | 0 |  | 1 | TRUE | wye
49 | LV_4461-32_0_3_load_69 | 59 | 0.00076785 | 0.00019244 | 0 | 0 |  | 1 | TRUE | wye
50 | LV_4461-32_0_3_load_70 | 60 | 0.00026385 | 6.6128e-05 | 0 | 0 |  | 1 | TRUE | wye
51 | LV_4461-32_0_3_load_77 | 61 | 0.0021686 | 0.0005435 | 0 | 0 |  | 1 | TRUE | wye
52 | LV_4461-32_0_3_load_71 | 62 | 0.00016951 | 4.2484e-05 | 0 | 0 |  | 1 | TRUE | wye
53 | LV_4461-32_0_3_load_50 | 63 | 0.0049633 | 0.0012439 | 0 | 0 |  | 1 | TRUE | wye
54 | LV_4461-32_0_3_load_52 | 64 | 0.0017055 | 0.00042744 | 0 | 0 |  | 1 | TRUE | wye
55 | LV_4461-32_0_3_load_61 | 65 | 0.0032692 | 0.00081933 | 0 | 0 |  | 1 | TRUE | wye
56 | LV_4461-32_0_3_load_67 | 70 | 0.0033044 | 0.00082815 | 0 | 0 |  | 1 | TRUE | wye
57 | LV_4461-32_0_3_load_75 | 71 | 0.0024434 | 0.00061237 | 0 | 0 |  | 1 | TRUE | wye
58 | LV_4461-32_0_3_load_76 | 72 | 0.005327 | 0.0013351 | 0 | 0 |  | 1 | TRUE | wye
59 | LV_4461-32_0_3_load_57 | 73 | 0.0018357 | 0.00046007 | 0 | 0 |  | 1 | TRUE | wye
60 | LV_4461-32_0_3_load_58 | 74 | 0.0022713 | 0.00056924 | 0 | 0 |  | 1 | TRUE | wye

## ext_grid
| name | bus | vm_pu | va_degree | slack_weight | in_service
0 |  | 15 | 1 | 0 | 1 | TRUE

## line
| name | std_type | from_bus | to_bus | length_km | r_ohm_per_km | x_ohm_per_km | c_nf_per_km | g_us_per_km | max_i_ka | df | parallel | type | in_service
0 | LV_4461-32_0_3_line_0 |  | 0 | 1 | 0.023861 | 0.125 | 0.08 | 261 | 0 | 0.364 | 1 | 1 | cs | TRUE
1 | LV_4461-32_0_3_line_1 |  | 0 | 2 | 0.029034 | 0.125 | 0.08 | 261 | 0 | 0.364 | 1 | 1 | cs | TRUE
2 | LV_4461-32_0_3_line_2 |  | 1 | 3 | 0.0103 | 0.125 | 0.08 | 261 | 0 | 0.364 | 1 | 1 | cs | TRUE
3 | LV_4461-32_0_3_line_3 |  | 2 | 4 | 0.0050644 | 0.125 | 0.08 | 261 | 0 | 0.364 | 1 | 1 | cs | TRUE
4 | LV_4461-32_0_3_line_4 |  | 3 | 5 | 0.038862 | 0.125 | 0.08 | 261 | 0 | 0.364 | 1 | 1 | cs | TRUE
5 | LV_4461-32_0_3_line_5 |  | 4 | 58 | 0.013384 | 0.125 | 0.08 | 261 | 0 | 0.364 | 1 | 1 | cs | TRUE
6 | LV_4461-32_0_3_line_6 |  | 5 | 7 | 0.011979 | 0.125 | 0.08 | 261 | 0 | 0.364 | 1 | 1 | cs | TRUE
7 | LV_4461-32_0_3_line_7 |  | 6 | 7 | 0.025905 | 0.125 | 0.08 | 261 | 0 | 0.364 | 1 | 1 | cs | TRUE
8 | LV_4461-32_0_3_line_8 |  | 6 | 8 | 0.038236 | 0.125 | 0.08 | 261 | 0 | 0.364 | 1 | 1 | cs | TRUE
9 | LV_4461-32_0_3_line_9 |  | 8 | 9 | 0.00056167 | 0.125 | 0.08 | 261 | 0 | 0.364 | 1 | 1 | cs | TRUE
10 | LV_4461-32_0_3_line_10 |  | 9 | 10 | 0.016226 | 0.125 | 0.08 | 261 | 0 | 0.364 | 1 | 1 | cs | TRUE
11 | LV_4461-32_0_3_line_11 |  | 10 | 11 | 0.017729 | 0.125 | 0.08 | 261 | 0 | 0.364 | 1 | 1 | cs | TRUE
12 | LV_4461-32_0_3_line_12 |  | 11 | 20 | 0.048861 | 0.125 | 0.08 | 261 | 0 | 0.364 | 1 | 1 | cs | TRUE
13 | LV_4461-32_0_3_line_13 |  | 11 | 15 | 0.027454 | 0.125 | 0.08 | 261 | 0 | 0.364 | 1 | 1 | cs | TRUE
14 | LV_4461-32_0_3_line_14 |  | 12 | 13 | 0.025863 | 0.125 | 0.08 | 261 | 0 | 0.364 | 1 | 1 | cs | TRUE
15 | LV_4461-32_0_3_line_15 |  | 12 | 14 | 0.011829 | 0.125 | 0.08 | 261 | 0 | 0.364 | 1 | 1 | cs | TRUE
16 | LV_4461-32_0_3_line_16 |  | 13 | 15 | 0.018998 | 0.125 | 0.08 | 261 | 0 | 0.364 | 1 | 1 | cs | TRUE
17 | LV_4461-32_0_3_line_17 |  | 14 | 16 | 0.025515 | 0.125 | 0.08 | 261 | 0 | 0.364 | 1 | 1 | cs | TRUE
18 | LV_4461-32_0_3_line_18 |  | 15 | 17 | 0.022893 | 0.125 | 0.08 | 261 | 0 | 0.364 | 1 | 1 | cs | TRUE
19 | LV_4461-32_0_3_line_19 |  | 16 | 18 | 0.0015245 | 0.125 | 0.08 | 261 | 0 | 0.364 | 1 | 1 | cs | TRUE
20 | LV_4461-32_0_3_line_20 |  | 17 | 19 | 0.026134 | 0.125 | 0.08 | 261 | 0 | 0.364 | 1 | 1 | cs | TRUE
21 | LV_4461-32_0_3_line_21 |  | 18 | 21 | 0.013643 | 0.125 | 0.08 | 261 | 0 | 0.364 | 1 | 1 | cs | TRUE
22 | LV_4461-32_0_3_line_22 |  | 18 | 22 | 0.045889 | 0.125 | 0.08 | 261 | 0 | 0.364 | 1 | 1 | cs | TRUE
23 | LV_4461-32_0_3_line_23 |  | 19 | 23 | 0.049166 | 0.125 | 0.08 | 261 | 0 | 0.364 | 1 | 1 | cs | TRUE
24 | LV_4461-32_0_3_line_24 |  | 20 | 24 | 0.00018584 | 0.125 | 0.08 | 261 | 0 | 0.364 | 1 | 1 | cs | TRUE
25 | LV_4461-32_0_3_line_25 |  | 21 | 25 | 0.014924 | 0.125 | 0.08 | 261 | 0 | 0.364 | 1 | 1 | cs | TRUE
26 | LV_4461-32_0_3_line_26 |  | 21 | 26 | 0.028029 | 0.125 | 0.08 | 261 | 0 | 0.364 | 1 | 1 | cs | TRUE
27 | LV_4461-32_0_3_line_27 |  | 22 | 28 | 0.0083627 | 0.125 | 0.08 | 261 | 0 | 0.364 | 1 | 1 | cs | TRUE
28 | LV_4461-32_0_3_line_28 |  | 24 | 32 | 0.036973 | 0.125 | 0.08 | 261 | 0 | 0.364 | 1 | 1 | cs | TRUE
29 | LV_4461-32_0_3_line_29 |  | 25 | 53 | 0.046978 | 0.125 | 0.08 | 261 | 0 | 0.364 | 1 | 1 | cs | TRUE
30 | LV_4461-32_0_3_line_30 |  | 25 | 54 | 0.028871 | 0.125 | 0.08 | 261 | 0 | 0.364 | 1 | 1 | cs | TRUE
31 | LV_4461-32_0_3_line_31 |  | 26 | 43 | 0.017394 | 0.125 | 0.08 | 261 | 0 | 0.364 | 1 | 1 | cs | TRUE
32 | LV_4461-32_0_3_line_32 |  | 27 | 28 | 0.011903 | 0.125 | 0.08 | 261 | 0 | 0.364 | 1 | 1 | cs | TRUE
33 | LV_4461-32_0_3_line_33 |  | 27 | 29 | 0.020492 | 0.125 | 0.08 | 261 | 0 | 0.364 | 1 | 1 | cs | TRUE
34 | LV_4461-32_0_3_line_34 |  | 29 | 67 | 0.013353 | 0.125 | 0.08 | 261 | 0 | 0.364 | 1 | 1 | cs | TRUE
35 | LV_4461-32_0_3_line_35 |  | 30 | 31 | 5.8143e-05 | 0.125 | 0.08 | 261 | 0 | 0.364 | 1 | 1 | cs | TRUE
36 | LV_4461-32_0_3_line_36 |  | 30 | 32 | 0.026442 | 0.125 | 0.08 | 261 | 0 | 0.364 | 1 | 1 | cs | TRUE
37 | LV_4461-32_0_3_line_37 |  | 31 | 33 | 0.023228 | 0.125 | 0.08 | 261 | 0 | 0.364 | 1 | 1 | cs | TRUE
38 | LV_4461-32_0_3_line_38 |  | 32 | 34 | 0.042211 | 0.125 | 0.08 | 261 | 0 | 0.364 | 1 | 1 | cs | TRUE
39 | LV_4461-32_0_3_line_39 |  | 33 | 35 | 0.017393 | 0.125 | 0.08 | 261 | 0 | 0.364 | 1 | 1 | cs | TRUE
40 | LV_4461-32_0_3_line_40 |  | 34 | 36 | 0.027497 | 0.125 | 0.08 | 261 | 0 | 0.364 | 1 | 1 | cs | TRUE
41 | LV_4461-32_0_3_line_41 |  | 35 | 37 | 0.012028 | 0.125 | 0.08 | 261 | 0 | 0.364 | 1 | 1 | cs | TRUE
42 | LV_4461-32_0_3_line_42 |  | 37 | 38 | 0.008518 | 0.125 | 0.08 | 261 | 0 | 0.364 | 1 | 1 | cs | TRUE
43 | LV_4461-32_0_3_line_43 |  | 38 | 49 | 0.02132 | 0.125 | 0.08 | 261 | 0 | 0.364 | 1 | 1 | cs | TRUE
44 | LV_4461-32_0_3_line_44 |  | 39 | 40 | 0.025467 | 0.125 | 0.08 | 261 | 0 | 0.364 | 1 | 1 | cs | TRUE
45 | LV_4461-32_0_3_line_45 |  | 39 | 41 | 0.034068 | 0.125 | 0.08 | 261 | 0 | 0.364 | 1 | 1 | cs | TRUE
46 | LV_4461-32_0_3_line_46 |  | 41 | 42 | 0.024837 | 0.125 | 0.08 | 261 | 0 | 0.364 | 1 | 1 | cs | TRUE
47 | LV_4461-32_0_3_line_47 |  | 42 | 43 | 0.024057 | 0.125 | 0.08 | 261 | 0 | 0.364 | 1 | 1 | cs | TRUE
48 | LV_4461-32_0_3_line_48 |  | 44 | 45 | 0.032449 | 0.125 | 0.08 | 261 | 0 | 0.364 | 1 | 1 | cs | TRUE
49 | LV_4461-32_0_3_line_49 |  | 45 | 46 | 0.004237 | 0.125 | 0.08 | 261 | 0 | 0.364 | 1 | 1 | cs | TRUE
50 | LV_4461-32_0_3_line_50 |  | 46 | 47 | 0.021229 | 0.125 | 0.08 | 261 | 0 | 0.364 | 1 | 1 | cs | TRUE
51 | LV_4461-32_0_3_line_51 |  | 46 | 48 | 0.016641 | 0.125 | 0.08 | 261 | 0 | 0.364 | 1 | 1 | cs | TRUE
52 | LV_4461-32_0_3_line_52 |  | 48 | 55 | 0.022156 | 0.125 | 0.08 | 261 | 0 | 0.364 | 1 | 1 | cs | TRUE
53 | LV_4461-32_0_3_line_53 |  | 49 | 50 | 0.00024718 | 0.125 | 0.08 | 261 | 0 | 0.364 | 1 | 1 | cs | TRUE
54 | LV_4461-32_0_3_line_54 |  | 50 | 51 | 0.024121 | 0.125 | 0.08 | 261 | 0 | 0.364 | 1 | 1 | cs | TRUE
55 | LV_4461-32_0_3_line_55 |  | 51 | 52 | 0.0052496 | 0.125 | 0.08 | 261 | 0 | 0.364 | 1 | 1 | cs | TRUE
56 | LV_4461-32_0_3_line_56 |  | 52 | 73 | 0.026224 | 0.125 | 0.08 | 261 | 0 | 0.364 | 1 | 1 | cs | TRUE
57 | LV_4461-32_0_3_line_57 |  | 54 | 63 | 0.0054232 | 0.125 | 0.08 | 261 | 0 | 0.364 | 1 | 1 | cs | TRUE
58 | LV_4461-32_0_3_line_58 |  | 55 | 56 | 0.0055725 | 0.125 | 0.08 | 261 | 0 | 0.364 | 1 | 1 | cs | TRUE
59 | LV_4461-32_0_3_line_59 |  | 56 | 57 | 0.0067475 | 0.125 | 0.08 | 261 | 0 | 0.364 | 1 | 1 | cs | TRUE
60 | LV_4461-32_0_3_line_60 |  | 57 | 58 | 0.016283 | 0.125 | 0.08 | 261 | 0 | 0.364 | 1 | 1 | cs | TRUE
61 | LV_4461-32_0_3_line_61 |  | 59 | 60 | 0.02591 | 0.125 | 0.08 | 261 | 0 | 0.364 | 1 | 1 | cs | TRUE
62 | LV_4461-32_0_3_line_62 |  | 59 | 61 | 0.14436 | 0.125 | 0.08 | 261 | 0 | 0.364 | 1 | 1 | cs | TRUE
63 | LV_4461-32_0_3_line_63 |  | 60 | 62 | 0.030065 | 0.125 | 0.08 | 261 | 0 | 0.364 | 1 | 1 | cs | TRUE
64 | LV_4461-32_0_3_line_64 |  | 61 | 69 | 0.02997 | 0.125 | 0.08 | 261 | 0 | 0.364 | 1 | 1 | cs | TRUE
65 | LV_4461-32_0_3_line_65 |  | 63 | 64 | 0.033912 | 0.125 | 0.08 | 261 | 0 | 0.364 | 1 | 1 | cs | TRUE
66 | LV_4461-32_0_3_line_66 |  | 65 | 66 | 0.030771 | 0.125 | 0.08 | 261 | 0 | 0.364 | 1 | 1 | cs | TRUE
67 | LV_4461-32_0_3_line_67 |  | 65 | 67 | 0.00071078 | 0.125 | 0.08 | 261 | 0 | 0.364 | 1 | 1 | cs | TRUE
68 | LV_4461-32_0_3_line_68 |  | 66 | 68 | 0.018043 | 0.125 | 0.08 | 261 | 0 | 0.364 | 1 | 1 | cs | TRUE
69 | LV_4461-32_0_3_line_69 |  | 68 | 69 | 0.029653 | 0.125 | 0.08 | 261 | 0 | 0.364 | 1 | 1 | cs | TRUE
70 | LV_4461-32_0_3_line_70 |  | 68 | 70 | 0.020918 | 0.125 | 0.08 | 261 | 0 | 0.364 | 1 | 1 | cs | TRUE
71 | LV_4461-32_0_3_line_71 |  | 70 | 71 | 0.020147 | 0.125 | 0.08 | 261 | 0 | 0.364 | 1 | 1 | cs | TRUE
72 | LV_4461-32_0_3_line_72 |  | 71 | 72 | 0.00060814 | 0.125 | 0.08 | 261 | 0 | 0.364 | 1 | 1 | cs | TRUE
73 | LV_4461-32_0_3_line_73 |  | 73 | 74 | 0.0047921 | 0.125 | 0.08 | 261 | 0 | 0.364 | 1 | 1 | cs | TRUE

## trafo
| name | std_type | hv_bus | lv_bus | sn_mva | vn_hv_kv | vn_lv_kv | vk_percent | vkr_percent | pfe_kw | i0_percent | shift_degree | tap_side | tap_neutral | tap_min | tap_max | tap_step_percent | tap_step_degree | tap_pos | tap_phase_shifter | parallel | df | in_service
0 | LV_4461-32_0_3_trafo_11 | 0.63 MVA 20/0.4 kV | 75 | 15 | 0.63 | 20 | 0.4 | 6 | 1.206 | 1.65 | 0.2619 | 150 | hv | 0 | -2 | 2 | 2.5 | 0 | 0 | FALSE | 1 | 1 | TRUE

## line_geodata
| x0 | y0 | x1 | y1 | x2 | y2 | x3 | y3 | x4 | y4
0 | 2737275.9293 | 1269323.3329 | 2737273.1097 | 1269347.0268
1 | 2737288.2516 | 1269297.0431 | 2737275.9293 | 1269323.3329
2 | 2737271.8926 | 1269357.2549 | 2737273.1097 | 1269347.0268
3 | 2737288.2516 | 1269297.0431 | 2737284.2517 | 1269294.8814 | 2737284.2749 | 1269294.3643
4 | 2737271.8926 | 1269357.2549 | 2737297.3974 | 1269358.5821 | 2737306.6903 | 1269355.217 | 2737309.076 | 1269352.7401
5 | 2737284.2749 | 1269294.3643 | 2737284.8755 | 1269280.9934
6 | 2737317.3863 | 1269344.1123 | 2737309.076 | 1269352.7401
7 | 2737335.3576 | 1269325.4544 | 2737317.3863 | 1269344.1123
8 | 2737335.3576 | 1269325.4544 | 2737346.7113 | 1269324.7621 | 2737372.0931 | 1269333.5524
9 | 2737372.0931 | 1269333.5524 | 2737372.6239 | 1269333.7362
10 | 2737372.6239 | 1269333.7362 | 2737380.3475 | 1269336.411 | 2737387.9559 | 1269339.0475
11 | 2737404.7082 | 1269344.8524 | 2737387.9559 | 1269339.0475
12 | 2737404.7082 | 1269344.8524 | 2737394.0775 | 1269364.9358 | 2737384.2321 | 1269388.4853 | 2737384.0576 | 1269389.0725
13 | 2737404.7082 | 1269344.8524 | 2737411.7931 | 1269332.5274 | 2737418.3841 | 1269321.0473
14 | 2737440.7285 | 1269282.1475 | 2737437.7568 | 1269287.3207 | 2737427.8465 | 1269304.5739
15 | 2737440.7285 | 1269282.1475 | 2737442.088 | 1269279.7808 | 2737446.8727 | 1269272.0405
16 | 2737418.3841 | 1269321.0473 | 2737427.8465 | 1269304.5739
17 | 2737446.8727 | 1269272.0405 | 2737456.9987 | 1269255.6598 | 2737460.7593 | 1269250.6588
18 | 2737418.3841 | 1269321.0473 | 2737433.7981 | 1269331.238 | 2737438.1304 | 1269332.0895
19 | 2737461.6756 | 1269249.4403 | 2737460.7593 | 1269250.6588
20 | 2737438.1304 | 1269332.0895 | 2737463.774 | 1269337.13
21 | 2737461.6756 | 1269249.4403 | 2737452.8537 | 1269243.8852 | 2737449.6523 | 1269243.3213
22 | 2737461.6756 | 1269249.4403 | 2737507.0027 | 1269256.602
23 | 2737463.774 | 1269337.13 | 2737463.774 | 1269337.13 | 2737470.3842 | 1269314.484 | 2737495.5511 | 1269319.0361
24 | 2737384.0576 | 1269389.0725 | 2737384.0047 | 1269389.2506
25 | 2737452.8218 | 1269228.7698 | 2737450.7909 | 1269235.8072 | 2737449.6523 | 1269243.3213
26 | 2737449.6523 | 1269243.3213 | 2737429.0783 | 1269239.717 | 2737422.1246 | 1269238.0884
27 | 2737507.0027 | 1269256.602 | 2737508.5681 | 1269248.3871
28 | 2737373.4747 | 1269424.6926 | 2737384.0047 | 1269389.2506
29 | 2737452.8218 | 1269228.7698 | 2737443.9779 | 1269220.278 | 2737437.0187 | 1269215.2334 | 2737427.0086 | 1269213.1764 | 2737411.2301 | 1269211.1883
30 | 2737452.8218 | 1269228.7698 | 2737461.3763 | 1269217.3577 | 2737459.4342 | 1269202.8791
31 | 2737422.1246 | 1269238.0884 | 2737417.8994 | 1269237.0989 | 2737405.3361 | 1269233.551
32 | 2737510.7961 | 1269236.6946 | 2737508.5681 | 1269248.3871
33 | 2737510.7961 | 1269236.6946 | 2737512.6721 | 1269226.8495 | 2737513.8535 | 1269216.4464
34 | 2737513.1698 | 1269203.227 | 2737514.4433 | 1269211.2533 | 2737513.8535 | 1269216.4464
35 | 2737347.8708 | 1269418.1084 | 2737347.814 | 1269418.0959
36 | 2737373.4747 | 1269424.6926 | 2737353.4915 | 1269419.345 | 2737347.8708 | 1269418.1084
37 | 2737347.814 | 1269418.0959 | 2737335.119 | 1269415.3029 | 2737325.0421 | 1269413.5447 | 2737325.0421 | 1269413.5447
38 | 2737373.4747 | 1269424.6926 | 2737362.9011 | 1269465.5583
39 | 2737325.0421 | 1269413.5447 | 2737312.7302 | 1269414.6597 | 2737307.7802 | 1269415.5585
40 | 2737362.9011 | 1269465.5583 | 2737360.6198 | 1269474.3754 | 2737355.7969 | 1269492.1208
41 | 2737307.7802 | 1269415.5585 | 2737300.4602 | 1269416.8878 | 2737296.0533 | 1269418.1635
42 | 2737287.8712 | 1269420.5321 | 2737296.0533 | 1269418.1635
43 | 2737268.0574 | 1269428.403 | 2737287.8712 | 1269420.5321 | 2737287.8712 | 1269420.5321
44 | 2737346.8948 | 1269278.6994 | 2737351.7661 | 1269253.7022
45 | 2737358.2824 | 1269220.2629 | 2737351.7661 | 1269253.7022
46 | 2737358.2824 | 1269220.2629 | 2737382.1849 | 1269227.013
47 | 2737382.1849 | 1269227.013 | 2737405.3361 | 1269233.551
48 | 2737282.5529 | 1269211.5832 | 2737296.3181 | 1269210.1461 | 2737313.5339 | 1269211.1917 | 2737314.8809 | 1269211.3904
49 | 2737282.4017 | 1269215.8172 | 2737282.5529 | 1269211.5832
50 | 2737282.4017 | 1269215.8172 | 2737275.467 | 1269216.8348 | 2737261.4475 | 1269219.2118
51 | 2737282.4017 | 1269215.8172 | 2737281.8213 | 1269232.4482
52 | 2737281.0485 | 1269254.5906 | 2737281.8213 | 1269232.4482
53 | 2737268.0574 | 1269428.403 | 2737267.8277 | 1269428.4942
54 | 2737245.1956 | 1269436.7373 | 2737250.419 | 1269435.4097 | 2737267.8277 | 1269428.4942
55 | 2737245.1956 | 1269436.7373 | 2737240.1077 | 1269438.0305
56 | 2737240.1077 | 1269438.0305 | 2737231.0552 | 1269440.3314 | 2737214.2459 | 1269441.9092 | 2737214.2459 | 1269441.9092
57 | 2737459.4342 | 1269202.8791 | 2737458.8233 | 1269198.3243 | 2737458.5332 | 1269197.5492
58 | 2737281.0485 | 1269254.5906 | 2737280.8542 | 1269260.1598
59 | 2737280.8542 | 1269260.1598 | 2737280.6188 | 1269266.9031
60 | 2737280.6188 | 1269266.9031 | 2737280.6188 | 1269266.9031 | 2737285.3291 | 1269270.8942 | 2737284.8755 | 1269280.9934
61 | 2737685.025 | 1269321.1323 | 2737690.6129 | 1269334.9878 | 2737693.498 | 1269345.5714
62 | 2737585.0928 | 1269216.9481 | 2737685.025 | 1269321.1323
63 | 2737699.8814 | 1269374.9249 | 2737696.5352 | 1269356.7137 | 2737693.498 | 1269345.5714
64 | 2737585.0928 | 1269216.9481 | 2737585.3772 | 1269186.9811
65 | 2737455.2156 | 1269164.1428 | 2737454.2414 | 1269172.9819 | 2737457.1435 | 1269193.8364 | 2737458.5332 | 1269197.5492
66 | 2737538.0271 | 1269183.909 | 2737518.5422 | 1269199.1481 | 2737513.7359 | 1269202.7972
67 | 2737513.1698 | 1269203.227 | 2737513.7359 | 1269202.7972
68 | 2737538.0271 | 1269183.909 | 2737542.9203 | 1269185.8582 | 2737547.4524 | 1269186.8313 | 2737555.6414 | 1269186.5884
69 | 2737555.6414 | 1269186.5884 | 2737559.2954 | 1269186.4733 | 2737585.3772 | 1269186.9811
70 | 2737555.6414 | 1269186.5884 | 2737554.5633 | 1269207.4788
71 | 2737567.0066 | 1269217.2796 | 2737554.2001 | 1269214.5153 | 2737554.5633 | 1269207.4788
72 | 2737567.0066 | 1269217.2796 | 2737567.6011 | 1269217.4079
73 | 2737214.2459 | 1269441.9092 | 2737209.4541 | 1269441.8492

## bus_geodata
| x | y | coords
0 | 2737275.9293 | 1269323.3329
1 | 2737273.1097 | 1269347.0268
2 | 2737288.2516 | 1269297.0431
3 | 2737271.8926 | 1269357.2549
4 | 2737284.2749 | 1269294.3643
5 | 2737309.076 | 1269352.7401
6 | 2737335.3576 | 1269325.4544
7 | 2737317.3863 | 1269344.1123
8 | 2737372.0931 | 1269333.5524
9 | 2737372.6239 | 1269333.7362
10 | 2737387.9559 | 1269339.0475
11 | 2737404.7082 | 1269344.8524
12 | 2737440.7285 | 1269282.1475
13 | 2737427.8465 | 1269304.5739
14 | 2737446.8727 | 1269272.0405
15 | 2737418.3841 | 1269321.0473
16 | 2737460.7594 | 1269250.6588
17 | 2737438.1304 | 1269332.0895
18 | 2737461.6756 | 1269249.4403
19 | 2737463.774 | 1269337.13
20 | 2737384.0576 | 1269389.0725
21 | 2737449.6523 | 1269243.3213
22 | 2737507.0027 | 1269256.602
23 | 2737495.5511 | 1269319.0361
24 | 2737384.0047 | 1269389.2506
25 | 2737452.8218 | 1269228.7698
26 | 2737422.1246 | 1269238.0884
27 | 2737510.7961 | 1269236.6946
28 | 2737508.5681 | 1269248.3871
29 | 2737513.8535 | 1269216.4464
30 | 2737347.8708 | 1269418.1084
31 | 2737347.814 | 1269418.0959
32 | 2737373.4747 | 1269424.6926
33 | 2737325.0421 | 1269413.5447
34 | 2737362.9011 | 1269465.5583
35 | 2737307.7802 | 1269415.5585
36 | 2737355.7969 | 1269492.1208
37 | 2737296.0533 | 1269418.1635
38 | 2737287.8712 | 1269420.5321
39 | 2737351.7661 | 1269253.7022
40 | 2737346.8948 | 1269278.6994
41 | 2737358.2824 | 1269220.2629
42 | 2737382.1849 | 1269227.013
43 | 2737405.3361 | 1269233.551
44 | 2737314.8809 | 1269211.3904
45 | 2737282.5529 | 1269211.5832
46 | 2737282.4017 | 1269215.8172
47 | 2737261.4475 | 1269219.2118
48 | 2737281.8213 | 1269232.4482
49 | 2737268.0574 | 1269428.403
50 | 2737267.8277 | 1269428.4942
51 | 2737245.1956 | 1269436.7373
52 | 2737240.1077 | 1269438.0305
53 | 2737411.2301 | 1269211.1883
54 | 2737459.4342 | 1269202.8791
55 | 2737281.0485 | 1269254.5906
56 | 2737280.8542 | 1269260.1598
57 | 2737280.6188 | 1269266.9031
58 | 2737284.8755 | 1269280.9934
59 | 2737685.025 | 1269321.1323
60 | 2737693.498 | 1269345.5714
61 | 2737585.0928 | 1269216.9481
62 | 2737699.8814 | 1269374.9249
63 | 2737458.5332 | 1269197.5492
64 | 2737455.2156 | 1269164.1428
65 | 2737513.7359 | 1269202.7972
66 | 2737538.0271 | 1269183.909
67 | 2737513.1698 | 1269203.227
68 | 2737555.6414 | 1269186.5884
69 | 2737585.3772 | 1269186.9811
70 | 2737554.5633 | 1269207.4788
71 | 2737567.0066 | 1269217.2796
72 | 2737567.6011 | 1269217.4079
73 | 2737214.2459 | 1269441.9092
74 | 2737209.4541 | 1269441.8492
75 | 2737411.7931 | 1269332.5274

## line_std_types
| c_nf_per_km | r_ohm_per_km | x_ohm_per_km | max_i_ka | type | q_mm2 | alpha | voltage_rating
NAYY 4x50 SE | 210 | 0.642 | 0.083 | 0.142 | cs | 50 | 0.00403 | LV
NAYY 4x120 SE | 264 | 0.225 | 0.08 | 0.242 | cs | 120 | 0.00403 | LV
NAYY 4x150 SE | 261 | 0.208 | 0.08 | 0.27 | cs | 150 | 0.00403 | LV
NA2XS2Y 1x95 RM/25 12/20 kV | 216 | 0.313 | 0.132 | 0.252 | cs | 95 | 0.00403 | MV
NA2XS2Y 1x185 RM/25 12/20 kV | 273 | 0.161 | 0.117 | 0.362 | cs | 185 | 0.00403 | MV
NA2XS2Y 1x240 RM/25 12/20 kV | 304 | 0.122 | 0.112 | 0.421 | cs | 240 | 0.00403 | MV
NA2XS2Y 1x95 RM/25 6/10 kV | 315 | 0.313 | 0.123 | 0.249 | cs | 95 | 0.00403 | MV
NA2XS2Y 1x185 RM/25 6/10 kV | 406 | 0.161 | 0.11 | 0.358 | cs | 185 | 0.00403 | MV
NA2XS2Y 1x240 RM/25 6/10 kV | 456 | 0.122 | 0.105 | 0.416 | cs | 240 | 0.00403 | MV
NA2XS2Y 1x150 RM/25 12/20 kV | 250 | 0.206 | 0.116 | 0.319 | cs | 150 | 0.00403 | MV
NA2XS2Y 1x120 RM/25 12/20 kV | 230 | 0.253 | 0.119 | 0.283 | cs | 120 | 0.00403 | MV
NA2XS2Y 1x70 RM/25 12/20 kV | 190 | 0.443 | 0.132 | 0.22 | cs | 70 | 0.00403 | MV
NA2XS2Y 1x150 RM/25 6/10 kV | 360 | 0.206 | 0.11 | 0.315 | cs | 150 | 0.00403 | MV
NA2XS2Y 1x120 RM/25 6/10 kV | 340 | 0.253 | 0.113 | 0.28 | cs | 120 | 0.00403 | MV
NA2XS2Y 1x70 RM/25 6/10 kV | 280 | 0.443 | 0.123 | 0.217 | cs | 70 | 0.00403 | MV
N2XS(FL)2Y 1x120 RM/35 64/110 kV | 112 | 0.153 | 0.166 | 0.366 | cs | 120 | 0.00393 | HV
N2XS(FL)2Y 1x185 RM/35 64/110 kV | 125 | 0.099 | 0.156 | 0.457 | cs | 185 | 0.00393 | HV
N2XS(FL)2Y 1x240 RM/35 64/110 kV | 135 | 0.075 | 0.149 | 0.526 | cs | 240 | 0.00393 | HV
N2XS(FL)2Y 1x300 RM/35 64/110 kV | 144 | 0.06 | 0.144 | 0.588 | cs | 300 | 0.00393 | HV
15-AL1/3-ST1A 0.4 | 11 | 1.8769 | 0.35 | 0.105 | ol | 16 | 0.00403 | LV
24-AL1/4-ST1A 0.4 | 11.25 | 1.2012 | 0.335 | 0.14 | ol | 24 | 0.00403 | LV
48-AL1/8-ST1A 0.4 | 12.2 | 0.5939 | 0.3 | 0.21 | ol | 48 | 0.00403 | LV
94-AL1/15-ST1A 0.4 | 13.2 | 0.306 | 0.29 | 0.35 | ol | 94 | 0.00403 | LV
34-AL1/6-ST1A 10.0 | 9.7 | 0.8342 | 0.36 | 0.17 | ol | 34 | 0.00403 | MV
48-AL1/8-ST1A 10.0 | 10.1 | 0.5939 | 0.35 | 0.21 | ol | 48 | 0.00403 | MV
70-AL1/11-ST1A 10.0 | 10.4 | 0.4132 | 0.339 | 0.29 | ol | 70 | 0.00403 | MV
94-AL1/15-ST1A 10.0 | 10.75 | 0.306 | 0.33 | 0.35 | ol | 94 | 0.00403 | MV
122-AL1/20-ST1A 10.0 | 11.1 | 0.2376 | 0.323 | 0.41 | ol | 122 | 0.00403 | MV
149-AL1/24-ST1A 10.0 | 11.25 | 0.194 | 0.315 | 0.47 | ol | 149 | 0.00403 | MV
34-AL1/6-ST1A 20.0 | 9.15 | 0.8342 | 0.382 | 0.17 | ol | 34 | 0.00403 | MV
48-AL1/8-ST1A 20.0 | 9.5 | 0.5939 | 0.372 | 0.21 | ol | 48 | 0.00403 | MV
70-AL1/11-ST1A 20.0 | 9.7 | 0.4132 | 0.36 | 0.29 | ol | 70 | 0.00403 | MV
94-AL1/15-ST1A 20.0 | 10 | 0.306 | 0.35 | 0.35 | ol | 94 | 0.00403 | MV
122-AL1/20-ST1A 20.0 | 10.3 | 0.2376 | 0.344 | 0.41 | ol | 122 | 0.00403 | MV
149-AL1/24-ST1A 20.0 | 10.5 | 0.194 | 0.337 | 0.47 | ol | 149 | 0.00403 | MV
184-AL1/30-ST1A 20.0 | 10.75 | 0.1571 | 0.33 | 0.535 | ol | 184 | 0.00403 | MV
243-AL1/39-ST1A 20.0 | 11 | 0.1188 | 0.32 | 0.645 | ol | 243 | 0.00403 | MV
48-AL1/8-ST1A 110.0 | 8 | 0.5939 | 0.46 | 0.21 | ol | 48 | 0.00403 | HV
70-AL1/11-ST1A 110.0 | 8.4 | 0.4132 | 0.45 | 0.29 | ol | 70 | 0.00403 | HV
94-AL1/15-ST1A 110.0 | 8.65 | 0.306 | 0.44 | 0.35 | ol | 94 | 0.00403 | HV
122-AL1/20-ST1A 110.0 | 8.5 | 0.2376 | 0.43 | 0.41 | ol | 122 | 0.00403 | HV
149-AL1/24-ST1A 110.0 | 8.75 | 0.194 | 0.41 | 0.47 | ol | 149 | 0.00403 | HV
184-AL1/30-ST1A 110.0 | 8.8 | 0.1571 | 0.4 | 0.535 | ol | 184 | 0.00403 | HV
243-AL1/39-ST1A 110.0 | 9 | 0.1188 | 0.39 | 0.645 | ol | 243 | 0.00403 | HV
305-AL1/39-ST1A 110.0 | 9.2 | 0.0949 | 0.38 | 0.74 | ol | 305 | 0.00403 | HV
490-AL1/64-ST1A 110.0 | 9.75 | 0.059 | 0.37 | 0.96 | ol | 490 | 0.00403 | HV
679-AL1/86-ST1A 110.0 | 9.95 | 0.042 | 0.36 | 1.15 | ol | 679 | 0.00403 | HV
490-AL1/64-ST1A 220.0 | 10 | 0.059 | 0.285 | 0.96 | ol | 490 | 0.00403 | HV
679-AL1/86-ST1A 220.0 | 11.7 | 0.042 | 0.275 | 1.15 | ol | 679 | 0.00403 | HV
490-AL1/64-ST1A 380.0 | 11 | 0.059 | 0.253 | 0.96 | ol | 490 | 0.00403 | HV
679-AL1/86-ST1A 380.0 | 14.6 | 0.042 | 0.25 | 1.15 | ol | 679 | 0.00403 | HV

## trafo_std_types
| i0_percent | pfe_kw | vkr_percent | sn_mva | vn_lv_kv | vn_hv_kv | vk_percent | shift_degree | vector_group | tap_side | tap_neutral | tap_min | tap_max | tap_step_degree | tap_step_percent | tap_phase_shifter
160 MVA 380/110 kV | 0.06 | 60 | 0.25 | 160 | 110 | 380 | 12.2 | 0 | Yy0 | hv | 0 | -9 | 9 | 0 | 1.5 | FALSE
100 MVA 220/110 kV | 0.06 | 55 | 0.26 | 100 | 110 | 220 | 12 | 0 | Yy0 | hv | 0 | -9 | 9 | 0 | 1.5 | FALSE
63 MVA 110/20 kV | 0.04 | 22 | 0.32 | 63 | 20 | 110 | 18 | 150 | YNd5 | hv | 0 | -9 | 9 | 0 | 1.5 | FALSE
40 MVA 110/20 kV | 0.05 | 18 | 0.34 | 40 | 20 | 110 | 16.2 | 150 | YNd5 | hv | 0 | -9 | 9 | 0 | 1.5 | FALSE
25 MVA 110/20 kV | 0.07 | 14 | 0.41 | 25 | 20 | 110 | 12 | 150 | YNd5 | hv | 0 | -9 | 9 | 0 | 1.5 | FALSE
63 MVA 110/10 kV | 0.04 | 22 | 0.32 | 63 | 10 | 110 | 18 | 150 | YNd5 | hv | 0 | -9 | 9 | 0 | 1.5 | FALSE
40 MVA 110/10 kV | 0.05 | 18 | 0.34 | 40 | 10 | 110 | 16.2 | 150 | YNd5 | hv | 0 | -9 | 9 | 0 | 1.5 | FALSE
25 MVA 110/10 kV | 0.07 | 14 | 0.41 | 25 | 10 | 110 | 12 | 150 | YNd5 | hv | 0 | -9 | 9 | 0 | 1.5 | FALSE
0.25 MVA 20/0.4 kV | 0.32 | 0.8 | 1.44 | 0.25 | 0.4 | 20 | 6 | 150 | Yzn5 | hv | 0 | -2 | 2 | 0 | 2.5 | FALSE
0.4 MVA 20/0.4 kV | 0.3375 | 1.35 | 1.425 | 0.4 | 0.4 | 20 | 6 | 150 | Dyn5 | hv | 0 | -2 | 2 | 0 | 2.5 | FALSE
0.63 MVA 20/0.4 kV | 0.2619 | 1.65 | 1.206 | 0.63 | 0.4 | 20 | 6 | 150 | Dyn5 | hv | 0 | -2 | 2 | 0 | 2.5 | FALSE
0.25 MVA 10/0.4 kV | 0.24 | 0.6 | 1.2 | 0.25 | 0.4 | 10 | 4 | 150 | Dyn5 | hv | 0 | -2 | 2 | 0 | 2.5 | FALSE
0.4 MVA 10/0.4 kV | 0.2375 | 0.95 | 1.325 | 0.4 | 0.4 | 10 | 4 | 150 | Dyn5 | hv | 0 | -2 | 2 | 0 | 2.5 | FALSE
0.63 MVA 10/0.4 kV | 0.1873 | 1.18 | 1.0794 | 0.63 | 0.4 | 10 | 4 | 150 | Dyn5 | hv | 0 | -2 | 2 | 0 | 2.5 | FALSE

## trafo3w_std_types
| sn_hv_mva | sn_mv_mva | sn_lv_mva | vn_hv_kv | vn_mv_kv | vn_lv_kv | vk_hv_percent | vk_mv_percent | vk_lv_percent | vkr_hv_percent | vkr_mv_percent | vkr_lv_percent | pfe_kw | i0_percent | shift_mv_degree | shift_lv_degree | vector_group | tap_side | tap_neutral | tap_min | tap_max | tap_step_percent
63/25/38 MVA 110/20/10 kV | 63 | 25 | 38 | 110 | 20 | 10 | 10.4 | 10.4 | 10.4 | 0.28 | 0.32 | 0.35 | 35 | 0.89 | 0 | 0 | YN0yn0yn0 | hv | 0 | -10 | 10 | 1.2
63/25/38 MVA 110/10/10 kV | 63 | 25 | 38 | 110 | 10 | 10 | 10.4 | 10.4 | 10.4 | 0.28 | 0.32 | 0.35 | 35 | 0.89 | 0 | 0 | YN0yn0yn0 | hv | 0 | -10 | 10 | 1.2

## fuse_std_types
| fuse_type | i_rated_a | t_avg | t_min | t_total | x_avg | x_min | x_total
HV 100A | HV 100A | 100 | 0 | [10.0, 3.64, 0.854, 0.281, 0.1, 0.0531, 0.022, 0.01] | [10.0, 4.267, 1.21, 0.403, 0.1, 0.058, 0.022, 0.01] | 0 | [300.0, 350.0, 450.0, 550.0, 700.0, 850.0, 1200.0, 1752.0] | [600.0, 700.0, 900.0, 1150.0, 1665.0, 2000.0, 3000.0, 4313.0]
HV 10A | HV 10A | 10 | 0 | [10.0, 1675.0, 0.344, 0.156, 0.1, 0.0417, 0.0171, 0.01] | [10.0, 1.3, 0.3, 0.155, 0.1, 0.0555, 0.023, 0.01] | 0 | [30.0, 32.0, 35.0, 37.0, 39.0, 50.0, 70.0, 88.0] | [60.0, 70.0, 80.0, 87.0, 94.0, 110.0, 150.0, 216.0]
HV 125A | HV 125A | 125 | 0 | [10.0, 1.82, 0.344, 0.1, 0.0467, 0.0269, 0.01] | [10.0, 2.478, 0.426, 0.1, 0.0427, 0.0211, 0.01] | 0 | [375.0, 500.0, 700.0, 925.0, 1200.0, 1500.0, 2341.0] | [750.0, 1000.0, 1500.0, 2200.0, 3000.0, 4000.0, 5765.0]
HV 160A | HV 160A | 160 | 0 | [10.0, 4.15, 1.03, 0.198, 0.1, 0.051, 0.0172, 0.01] | [10.0, 2.3, 0.734, 0.274, 0.1, 0.046, 0.0177, 0.01] | 0 | [480.0, 550.0, 700.0, 1000.0, 1260.0, 1600.0, 2500.0, 3227.0] | [960.0, 1300.0, 1700.0, 2200.0, 2996.0, 4000.0, 6000.0, 7946.0]
HV 16A | HV 16A | 16 | 0 | [10.0, 0.352, 0.164, 0.1, 0.0649, 0.0342, 0.01] | [10.0, 2.34, 0.722, 0.181, 0.1, 0.055, 0.0296, 0.01] | 0 | [48.0, 60.0, 65.0, 71.0, 80.0, 100.0, 162.0] | [96.0, 110.0, 125.0, 150.0, 168.0, 200.0, 250.0, 398.0]
HV 200A | HV 200A | 200 | 0 | [10.0, 4.267, 1.21, 0.403, 0.1, 0.058, 0.022, 0.01] | [10.0, 3.73, 1.654, 0.328, 0.1, 0.0531, 0.019, 0.01] | 0 | [600.0, 700.0, 900.0, 1150.0, 1665.0, 2000.0, 3000.0, 4313.0] | [1200.0, 1500.0, 1800.0, 2700.0, 3960.0, 5000.0, 7500.0, 10620.0]
HV 20A | HV 20A | 20 | 0 | [10.0, 1.3, 0.3, 0.155, 0.1, 0.0555, 0.023, 0.01] | [10.0, 1.3, 0.161, 0.1, 0.0611, 0.0399, 0.0141, 0.01] | 0 | [60.0, 70.0, 80.0, 87.0, 94.0, 110.0, 150.0, 216.0] | [120.0, 150.0, 200.0, 223.0, 260.0, 300.0, 450.0, 532.0]
HV 25A | HV 25A | 25 | 0 | [10.0, 2.512, 0.833, 0.299, 0.1, 0.0372, 0.0223, 0.01] | [10.0, 3.125, 0.597, 0.198, 0.1, 0.0378, 0.022, 0.01] | 0 | [75.0, 82.0, 90.0, 100.0, 124.0, 170.0, 200.0, 289.0] | [150.0, 170.0, 210.0, 250.0, 294.0, 400.0, 500.0, 711.0]
HV 31.5A | HV 31.5A | 31.5 | 0 | [10.0, 2.34, 0.722, 0.181, 0.1, 0.055, 0.0296, 0.01] | [10.0, 2.84, 0.368, 0.164, 0.1, 0.0621, 0.0378, 0.0195, 0.01] | 0 | [95.0, 110.0, 125.0, 150.0, 165.0, 200.0, 250.0, 390.0] | [189.0, 220.0, 300.0, 350.0, 393.0, 450.0, 530.0, 700.0, 960.0]
HV 40A | HV 40A | 40 | 0 | [10.0, 1.3, 0.161, 0.1, 0.0611, 0.0399, 0.0141, 0.01] | [10.0, 2.05, 0.369, 0.198, 0.1, 0.051, 0.0298, 0.01] | 0 | [120.0, 150.0, 200.0, 223.0, 260.0, 300.0, 450.0, 532.0] | [240.0, 300.0, 400.0, 450.0, 530.0, 650.0, 800.0, 1311.0]
HV 50A | HV 50A | 50 | 0 | [10.0, 3.215, 0.597, 0.198, 0.1, 0.0378, 0.022, 0.01] | [10.0, 3.64, 0.854, 0.281, 0.1, 0.0531, 0.022, 0.01] | 0 | [150.0, 170.0, 210.0, 250.0, 294.0, 400.0, 500.0, 711.0] | [300.0, 350.0, 450.0, 550.0, 700.0, 850.0, 1200.0, 1752.0]
HV 6.3A | HV 6.3A | 6.3 | 0 | [10.0, 1.39, 0.344, 0.168, 0.1, 0.056, 0.0263, 0.01] | [10.0, 1.711, 0.516, 0.198, 0.1, 0.0634, 0.0303, 0.01] | 0 | [19.0, 19.5, 20.4, 20.8, 22.0, 25.0, 32.0, 48.0] | [38.0, 40.0, 43.0, 48.0, 53.0, 60.0, 75.0, 118.0]
HV 63A | HV 63A | 63 | 0 | [10.0, 2.84, 0.368, 0.164, 0.1, 0.0621, 0.0378, 0.0195, 0.01] | [10.0, 1.82, 0.344, 0.1, 0.0467, 0.0269, 0.01] | 0 | [189.0, 220.0, 300.0, 350.0, 393.0, 450.0, 530.0, 700.0, 961.0] | [378.0, 500.0, 700.0, 934.0, 1200.0, 1500.0, 2366.0]
HV 80A | HV 80A | 80 | 0 | [10.0, 2.05, 0.369, 0.198, 0.1, 0.051, 0.0298, 0.01] | [10.0, 4.15, 1.03, 0.198, 0.1, 0.051, 0.0172, 0.01] | 0 | [240.0, 300.0, 400.0, 450.0, 530.0, 650.0, 800.0, 1311.0] | [480.0, 550.0, 700.0, 1000.0, 1260.0, 1600.0, 2500.0, 3227.0]
Siemens NH-1-100 | Siemens NH-1-100 | 100 | [5400.0, 2000.0, 400.0, 20.0, 1.0, 0.2, 0.012, 0.004] | 0 | 0 | [150.0, 190.0, 250.0, 430.0, 900.0, 1250.0, 2700.0, 3600.0] | 0 | 0
Siemens NH-1-125 | Siemens NH-1-125 | 125 | [4800.0, 120.0, 7.0, 0.1, 0.004] | 0 | 0 | [180.0, 400.0, 740.0, 2000.0, 4250.0] | 0 | 0
Siemens NH-1-16 | Siemens NH-1-16 | 16 | [4000.0, 400.0, 2.0, 0.1, 0.04, 0.01] | 0 | 0 | [26.0, 35.0, 75.0, 150.0, 200.0, 300.0] | 0 | 0
Siemens NH-1-160 | Siemens NH-1-160 | 160 | [4800.0, 120.0, 7.0, 0.1, 0.004] | 0 | 0 | [210.0, 500.0, 900.0, 2300.0, 5000.0] | 0 | 0
Siemens NH-1-25 | Siemens NH-1-25 | 25 | [4000.0, 1000.0, 10.0, 0.2, 0.02, 0.01] | 0 | 0 | [40.0, 50.0, 100.0, 210.0, 400.0, 500.0] | 0 | 0
Siemens NH-1-50 | Siemens NH-1-50 | 50 | [4000.0, 40.0, 4.0, 1.0, 0.02, 0.01] | 0 | 0 | [86.0, 200.0, 300.0, 400.0, 1000.0, 1280.0] | 0 | 0
Siemens NH-1-63 | Siemens NH-1-63 | 63 | [4000.0, 100.0, 10.0, 2.0, 0.04, 0.01] | 0 | 0 | [100.0, 200.0, 300.0, 400.0, 1000.0, 1500.0] | 0 | 0
Siemens NH-1-80 | Siemens NH-1-80 | 80 | [4800.0, 120.0, 7.0, 0.1, 0.01] | 0 | 0 | [150.58, 250.0, 450.0, 1150.0, 2470.0] | 0 | 0
Siemens NH-2-1000 | Siemens NH-2-1000 | 1000 | [4800.0, 120.0, 7.0, 0.1, 0.004] | 0 | 0 | [1900.0, 3500.0, 8400.0, 24000.0, 52000.0] | 0 | 0
Siemens NH-2-200 | Siemens NH-2-200 | 200 | [4800.0, 120.0, 7.0, 0.1, 0.004] | 0 | 0 | [280.0, 650.0, 1200.0, 3000.0, 7000.0] | 0 | 0
Siemens NH-2-224 | Siemens NH-2-224 | 224 | [4800.0, 120.0, 7.0, 0.2, 0.04, 0.004] | 0 | 0 | [400.0, 750.0, 1453.0, 3025.0, 4315.0, 7600.0] | 0 | 0
Siemens NH-2-250 | Siemens NH-2-250 | 250 | [4800.0, 120.0, 7.0, 0.1, 0.004] | 0 | 0 | [450.0, 800.0, 1650.0, 4000.0, 8500.0] | 0 | 0
Siemens NH-2-315 | Siemens NH-2-315 | 315 | [4800.0, 120.0, 7.0, 0.1, 0.004] | 0 | 0 | [550.0, 920.0, 1900.0, 5000.0, 11000.0] | 0 | 0
Siemens NH-2-355 | Siemens NH-2-355 | 355 | [4800.0, 120.0, 6.0, 0.1, 0.004] | 0 | 0 | [650.0, 1116.27, 2350.0, 5840.0, 12790.0] | 0 | 0
Siemens NH-2-400 | Siemens NH-2-400 | 400 | [4800.0, 120.0, 7.0, 0.1, 0.004] | 0 | 0 | [720.0, 1350.0, 2800.0, 6500.0, 15000.0] | 0 | 0
Siemens NH-2-425 | Siemens NH-2-425 | 425 | [4800.0, 120.0, 7.0, 0.1, 0.004] | 0 | 0 | [850.0, 1500.0, 3050.0, 7500.0, 16500.0] | 0 | 0
Siemens NH-2-630 | Siemens NH-2-630 | 630 | [4800.0, 120.0, 7.0, 0.1, 0.004] | 0 | 0 | [1200.0, 2000.0, 4800.0, 12000.0, 26000.0] | 0 | 0

## dtypes
| element | column | dtype
0 | bus | name | object
1 | bus | vn_kv | float64
2 | bus | type | object
3 | bus | zone | object
4 | bus | in_service | bool
5 | load | name | object
6 | load | bus | uint32
7 | load | p_mw | float64
8 | load | q_mvar | float64
9 | load | const_z_percent | float64
10 | load | const_i_percent | float64
11 | load | sn_mva | float64
12 | load | scaling | float64
13 | load | in_service | bool
14 | load | type | object
15 | ext_grid | name | object
16 | ext_grid | bus | uint32
17 | ext_grid | vm_pu | float64
18 | ext_grid | va_degree | float64
19 | ext_grid | slack_weight | float64
20 | ext_grid | in_service | bool
21 | line | name | object
22 | line | std_type | object
23 | line | from_bus | uint32
24 | line | to_bus | uint32
25 | line | length_km | float64
26 | line | r_ohm_per_km | float64
27 | line | x_ohm_per_km | float64
28 | line | c_nf_per_km | float64
29 | line | g_us_per_km | float64
30 | line | max_i_ka | float64
31 | line | df | float64
32 | line | parallel | uint32
33 | line | type | object
34 | line | in_service | bool
35 | trafo | name | object
36 | trafo | std_type | object
37 | trafo | hv_bus | uint32
38 | trafo | lv_bus | uint32
39 | trafo | sn_mva | float64
40 | trafo | vn_hv_kv | float64
41 | trafo | vn_lv_kv | float64
42 | trafo | vk_percent | float64
43 | trafo | vkr_percent | float64
44 | trafo | pfe_kw | float64
45 | trafo | i0_percent | float64
46 | trafo | shift_degree | float64
47 | trafo | tap_side | object
48 | trafo | tap_neutral | int32
49 | trafo | tap_min | int32
50 | trafo | tap_max | int32
51 | trafo | tap_step_percent | float64
52 | trafo | tap_step_degree | float64
53 | trafo | tap_pos | int32
54 | trafo | tap_phase_shifter | bool
55 | trafo | parallel | uint32
56 | trafo | df | float64
57 | trafo | in_service | bool
58 | line_geodata | coords | object
59 | bus_geodata | x | float64
60 | bus_geodata | y | float64
61 | bus_geodata | coords | object

## parameters
| version | format_version | converged | OPF_converged | name | f_hz | sn_mva
0 | 2.14.6 | 2.14.0 | FALSE | FALSE |  | 50 | 1