## bus
| name | vn_kv | type | zone | in_service
0 | bus_LV_4461-3_0_4_node_0 | 0.4 | n |  | TRUE
1 | bus_LV_4461-3_0_4_node_1 | 0.4 | n |  | TRUE
2 | bus_LV_4461-3_0_4_node_2 | 0.4 | n |  | TRUE
3 | bus_LV_4461-3_0_4_node_3 | 0.4 | n |  | TRUE
4 | bus_LV_4461-3_0_4_node_4 | 0.4 | n |  | TRUE
5 | bus_LV_4461-3_0_4_node_5 | 0.4 | n |  | TRUE
6 | bus_LV_4461-3_0_4_node_6 | 0.4 | n |  | TRUE
7 | bus_LV_4461-3_0_4_node_50 | 0.4 | n |  | TRUE
8 | bus_LV_4461-3_0_4_node_111 | 0.4 | n |  | TRUE
9 | bus_LV_4461-3_0_4_node_14 | 0.4 | n |  | TRUE
10 | bus_LV_4461-3_0_4_node_42 | 0.4 | n |  | TRUE
11 | bus_LV_4461-3_0_4_node_12 | 0.4 | n |  | TRUE
12 | bus_LV_4461-3_0_4_node_7 | 0.4 | n |  | TRUE
13 | bus_LV_4461-3_0_4_node_8 | 0.4 | n |  | TRUE
14 | bus_LV_4461-3_0_4_node_43 | 0.4 | n |  | TRUE
15 | bus_LV_4461-3_0_4_node_10 | 0.4 | n |  | TRUE
16 | bus_LV_4461-3_0_4_node_38 | 0.4 | n |  | TRUE
17 | bus_LV_4461-3_0_4_node_105 | 0.4 | n |  | TRUE
18 | bus_LV_4461-3_0_4_node_11 | 0.4 | n |  | TRUE
19 | bus_LV_4461-3_0_4_node_98 | 0.4 | n |  | TRUE
20 | bus_LV_4461-3_0_4_node_99 | 0.4 | n |  | TRUE
21 | bus_LV_4461-3_0_4_node_17 | 0.4 | n |  | TRUE
22 | bus_LV_4461-3_0_4_node_91 | 0.4 | n |  | TRUE
23 | bus_LV_4461-3_0_4_node_22 | 0.4 | n |  | TRUE
24 | bus_LV_4461-3_0_4_node_60 | 0.4 | n |  | TRUE
25 | bus_LV_4461-3_0_4_node_117 | 0.4 | n |  | TRUE
26 | bus_LV_4461-3_0_4_node_16 | 0.4 | n |  | TRUE
27 | bus_LV_4461-3_0_4_node_19 | 0.4 | n |  | TRUE
28 | bus_LV_4461-3_0_4_node_59 | 0.4 | n |  | TRUE
29 | bus_LV_4461-3_0_4_node_61 | 0.4 | n |  | TRUE
30 | bus_LV_4461-3_0_4_node_62 | 0.4 | n |  | TRUE
31 | bus_LV_4461-3_0_4_node_68 | 0.4 | n |  | TRUE
32 | bus_LV_4461-3_0_4_node_92 | 0.4 | n |  | TRUE
33 | bus_LV_4461-3_0_4_node_90 | 0.4 | n |  | TRUE
34 | bus_LV_4461-3_0_4_node_23 | 0.4 | n |  | TRUE
35 | bus_LV_4461-3_0_4_node_113 | 0.4 | n |  | TRUE
36 | bus_LV_4461-3_0_4_node_114 | 0.4 | n |  | TRUE
37 | bus_LV_4461-3_0_4_node_25 | 0.4 | n |  | TRUE
38 | bus_LV_4461-3_0_4_node_26 | 0.4 | n |  | TRUE
39 | bus_LV_4461-3_0_4_node_116 | 0.4 | n |  | TRUE
40 | bus_LV_4461-3_0_4_node_48 | 0.4 | n |  | TRUE
41 | bus_LV_4461-3_0_4_node_46 | 0.4 | n |  | TRUE
42 | bus_LV_4461-3_0_4_node_27 | 0.4 | n |  | TRUE
43 | bus_LV_4461-3_0_4_node_32 | 0.4 | n |  | TRUE
44 | bus_LV_4461-3_0_4_node_57 | 0.4 | n |  | TRUE
45 | bus_LV_4461-3_0_4_node_28 | 0.4 | n |  | TRUE
46 | bus_LV_4461-3_0_4_node_103 | 0.4 | n |  | TRUE
47 | bus_LV_4461-3_0_4_node_29 | 0.4 | n |  | TRUE
48 | bus_LV_4461-3_0_4_node_34 | 0.4 | n |  | TRUE
49 | bus_LV_4461-3_0_4_node_104 | 0.4 | n |  | TRUE
50 | bus_LV_4461-3_0_4_node_31 | 0.4 | n |  | TRUE
51 | bus_LV_4461-3_0_4_node_71 | 0.4 | n |  | TRUE
52 | bus_LV_4461-3_0_4_node_66 | 0.4 | n |  | TRUE
53 | bus_LV_4461-3_0_4_node_64 | 0.4 | n |  | TRUE
54 | bus_LV_4461-3_0_4_node_33 | 0.4 | n |  | TRUE
55 | bus_LV_4461-3_0_4_node_63 | 0.4 | n |  | TRUE
56 | bus_LV_4461-3_0_4_node_56 | 0.4 | n |  | TRUE
57 | bus_LV_4461-3_0_4_node_109 | 0.4 | n |  | TRUE
58 | bus_LV_4461-3_0_4_node_36 | 0.4 | n |  | TRUE
59 | bus_LV_4461-3_0_4_node_52 | 0.4 | n |  | TRUE
60 | bus_LV_4461-3_0_4_node_65 | 0.4 | n |  | TRUE
61 | bus_LV_4461-3_0_4_node_40 | 0.4 | n |  | TRUE
62 | bus_LV_4461-3_0_4_node_94 | 0.4 | n |  | TRUE
63 | bus_LV_4461-3_0_4_node_118 | 0.4 | n |  | TRUE
64 | bus_LV_4461-3_0_4_node_41 | 0.4 | n |  | TRUE
65 | bus_LV_4461-3_0_4_node_85 | 0.4 | n |  | TRUE
66 | bus_LV_4461-3_0_4_node_112 | 0.4 | n |  | TRUE
67 | bus_LV_4461-3_0_4_node_44 | 0.4 | n |  | TRUE
68 | bus_LV_4461-3_0_4_node_49 | 0.4 | n |  | TRUE
69 | bus_LV_4461-3_0_4_node_84 | 0.4 | n |  | TRUE
70 | bus_LV_4461-3_0_4_node_58 | 0.4 | n |  | TRUE
71 | bus_LV_4461-3_0_4_node_86 | 0.4 | n |  | TRUE
72 | bus_LV_4461-3_0_4_node_101 | 0.4 | n |  | TRUE
73 | bus_LV_4461-3_0_4_node_83 | 0.4 | n |  | TRUE
74 | bus_LV_4461-3_0_4_node_100 | 0.4 | n |  | TRUE
75 | bus_LV_4461-3_0_4_node_73 | 0.4 | n |  | TRUE
76 | bus_LV_4461-3_0_4_node_72 | 0.4 | n |  | TRUE
77 | bus_LV_4461-3_0_4_node_93 | 0.4 | n |  | TRUE
78 | bus_LV_4461-3_0_4_node_115 | 0.4 | n |  | TRUE
79 | bus_LV_4461-3_0_4_node_47 | 0.4 | n |  | TRUE
80 | bus_LV_4461-3_0_4_node_55 | 0.4 | n |  | TRUE
81 | bus_LV_4461-3_0_4_node_89 | 0.4 | n |  | TRUE
82 | bus_LV_4461-3_0_4_node_108 | 0.4 | n |  | TRUE
83 | bus_LV_4461-3_0_4_node_70 | 0.4 | n |  | TRUE
84 | bus_LV_4461-3_0_4_node_102 | 0.4 | n |  | TRUE
85 | bus_LV_4461-3_0_4_node_51 | 0.4 | n |  | TRUE
86 | bus_LV_4461-3_0_4_node_67 | 0.4 | n |  | TRUE
87 | bus_LV_4461-3_0_4_node_54 | 0.4 | n |  | TRUE
88 | bus_LV_4461-3_0_4_node_53 | 0.4 | n |  | TRUE
89 | bus_LV_4461-3_0_4_node_45 | 0.4 | n |  | TRUE
90 | bus_LV_4461-3_0_4_node_69 | 0.4 | n |  | TRUE
91 | bus_LV_4461-3_0_4_node_74 | 0.4 | n |  | TRUE
92 | bus_LV_4461-3_0_4_node_75 | 0.4 | n |  | TRUE
93 | bus_LV_4461-3_0_4_node_88 | 0.4 | n |  | TRUE
94 | bus_LV_4461-3_0_4_node_76 | 0.4 | n |  | TRUE
95 | bus_LV_4461-3_0_4_node_87 | 0.4 | n |  | TRUE
96 | bus_LV_4461-3_0_4_node_77 | 0.4 | n |  | TRUE
97 | bus_LV_4461-3_0_4_node_110 | 0.4 | n |  | TRUE
98 | bus_LV_4461-3_0_4_node_96 | 0.4 | n |  | TRUE
99 | bus_LV_4461-3_0_4_node_107 | 0.4 | n |  | TRUE
100 | bus_LV_4461-3_0_4_node_79 | 0.4 | n |  | TRUE
101 | bus_LV_4461-3_0_4_node_81 | 0.4 | n |  | TRUE
102 | bus_LV_4461-3_0_4_node_82 | 0.4 | n |  | TRUE
103 | bus_LV_4461-3_0_4_node_95 | 0.4 | n |  | TRUE
104 | bus_LV_4461-3_0_4_node_97 | 0.4 | n |  | TRUE
105 | bus_LV_4461-3_0_4_node_106 | 0.4 | n |  | TRUE
106 | bus_MV_407_0_node_113 | 20 | n |  | TRUE

## load
| name | bus | p_mw | q_mvar | const_z_percent | const_i_percent | sn_mva | scaling | in_service | type
0 | LV_4461-3_0_4_load_0 | 0 | 0.0090759 | 0.0022746 | 0 | 0 |  | 1 | TRUE | wye
1 | LV_4461-3_0_4_load_50 | 7 | 0.005629 | 0.0014107 | 0 | 0 |  | 1 | TRUE | wye
2 | LV_4461-3_0_4_load_111 | 8 | 0.0019664 | 0.00049283 | 0 | 0 |  | 1 | TRUE | wye
3 | LV_4461-3_0_4_load_42 | 10 | 0.0043717 | 0.0010956 | 0 | 0 |  | 1 | TRUE | wye
4 | LV_4461-3_0_4_load_43 | 14 | 0.0030148 | 0.00075558 | 0 | 0 |  | 1 | TRUE | wye
5 | LV_4461-3_0_4_load_105 | 17 | 0.0027488 | 0.00068892 | 0 | 0 |  | 1 | TRUE | wye
6 | LV_4461-3_0_4_load_98 | 19 | 0.03474 | 0.0087066 | 0 | 0 |  | 1 | TRUE | wye
7 | LV_4461-3_0_4_load_99 | 20 | 0.024692 | 0.0061884 | 0 | 0 |  | 1 | TRUE | wye
8 | LV_4461-3_0_4_load_91 | 22 | 0.00032459 | 8.1349e-05 | 0 | 0 |  | 1 | TRUE | wye
9 | LV_4461-3_0_4_load_60 | 24 | 0.0003271 | 8.1978e-05 | 0 | 0 |  | 1 | TRUE | wye
10 | LV_4461-3_0_4_load_117 | 25 | 0.0075119 | 0.0018827 | 0 | 0 |  | 1 | TRUE | wye
11 | LV_4461-3_0_4_load_59 | 28 | 0.019547 | 0.004899 | 0 | 0 |  | 1 | TRUE | wye
12 | LV_4461-3_0_4_load_61 | 29 | 0.023491 | 0.0058874 | 0 | 0 |  | 1 | TRUE | wye
13 | LV_4461-3_0_4_load_62 | 30 | 0.01056 | 0.0026465 | 0 | 0 |  | 1 | TRUE | wye
14 | LV_4461-3_0_4_load_68 | 31 | 0.0044793 | 0.0011226 | 0 | 0 |  | 1 | TRUE | wye
15 | LV_4461-3_0_4_load_92 | 32 | 0.0028747 | 0.00072048 | 0 | 0 |  | 1 | TRUE | wye
16 | LV_4461-3_0_4_load_90 | 33 | 0.00024179 | 6.0598e-05 | 0 | 0 |  | 1 | TRUE | wye
17 | LV_4461-3_0_4_load_114 | 36 | 0.0030371 | 0.00076116 | 0 | 0 |  | 1 | TRUE | wye
18 | LV_4461-3_0_4_load_116 | 39 | 0.00075738 | 0.00018982 | 0 | 0 |  | 1 | TRUE | wye
19 | LV_4461-3_0_4_load_46 | 41 | 0.001342 | 0.00033633 | 0 | 0 |  | 1 | TRUE | wye
20 | LV_4461-3_0_4_load_57 | 44 | 0.017108 | 0.0042877 | 0 | 0 |  | 1 | TRUE | wye
21 | LV_4461-3_0_4_load_103 | 46 | 0.0009844 | 0.00024671 | 0 | 0 |  | 1 | TRUE | wye
22 | LV_4461-3_0_4_load_104 | 49 | 0.019274 | 0.0048306 | 0 | 0 |  | 1 | TRUE | wye
23 | LV_4461-3_0_4_load_71 | 51 | 0.0011125 | 0.00027881 | 0 | 0 |  | 1 | TRUE | wye
24 | LV_4461-3_0_4_load_66 | 52 | 0.00067259 | 0.00016857 | 0 | 0 |  | 1 | TRUE | wye
25 | LV_4461-3_0_4_load_64 | 53 | 0.013191 | 0.0033061 | 0 | 0 |  | 1 | TRUE | wye
26 | LV_4461-3_0_4_load_63 | 55 | 0.01123 | 0.0028144 | 0 | 0 |  | 1 | TRUE | wye
27 | LV_4461-3_0_4_load_56 | 56 | 0.011918 | 0.002987 | 0 | 0 |  | 1 | TRUE | wye
28 | LV_4461-3_0_4_load_109 | 57 | 0.001539 | 0.00038572 | 0 | 0 |  | 1 | TRUE | wye
29 | LV_4461-3_0_4_load_52 | 59 | 0.015358 | 0.0038491 | 0 | 0 |  | 1 | TRUE | wye
30 | LV_4461-3_0_4_load_94 | 62 | 0.0026559 | 0.00066564 | 0 | 0 |  | 1 | TRUE | wye
31 | LV_4461-3_0_4_load_118 | 63 | 0.011992 | 0.0030056 | 0 | 0 |  | 1 | TRUE | wye
32 | LV_4461-3_0_4_load_85 | 65 | 0.0039145 | 0.00098107 | 0 | 0 |  | 1 | TRUE | wye
33 | LV_4461-3_0_4_load_112 | 66 | 0.0036697 | 0.00091971 | 0 | 0 |  | 1 | TRUE | wye
34 | LV_4461-3_0_4_load_44 | 67 | 0.0019159 | 0.00048018 | 0 | 0 |  | 1 | TRUE | wye
35 | LV_4461-3_0_4_load_49 | 68 | 0.0036713 | 0.00092012 | 0 | 0 |  | 1 | TRUE | wye
36 | LV_4461-3_0_4_load_58 | 70 | 0.0045061 | 0.0011293 | 0 | 0 |  | 1 | TRUE | wye
37 | LV_4461-3_0_4_load_101 | 72 | 0.0019822 | 0.0004968 | 0 | 0 |  | 1 | TRUE | wye
38 | LV_4461-3_0_4_load_83 | 73 | 0.0026932 | 0.00067498 | 0 | 0 |  | 1 | TRUE | wye
39 | LV_4461-3_0_4_load_100 | 74 | 0.0016927 | 0.00042424 | 0 | 0 |  | 1 | TRUE | wye
40 | LV_4461-3_0_4_load_73 | 75 | 0.0018446 | 0.00046229 | 0 | 0 |  | 1 | TRUE | wye
41 | LV_4461-3_0_4_load_72 | 76 | 0.0095088 | 0.0023831 | 0 | 0 |  | 1 | TRUE | wye
42 | LV_4461-3_0_4_load_93 | 77 | 0.0029831 | 0.00074764 | 0 | 0 |  | 1 | TRUE | wye
43 | LV_4461-3_0_4_load_115 | 78 | 0.0014798 | 0.00037088 | 0 | 0 |  | 1 | TRUE | wye
44 | LV_4461-3_0_4_load_47 | 79 | 0.00078949 | 0.00019787 | 0 | 0 |  | 1 | TRUE | wye
45 | LV_4461-3_0_4_load_55 | 80 | 0.050471 | 0.012649 | 0 | 0 |  | 1 | TRUE | wye
46 | LV_4461-3_0_4_load_108 | 82 | 0.0012756 | 0.00031969 | 0 | 0 |  | 1 | TRUE | wye
47 | LV_4461-3_0_4_load_70 | 83 | 0.0013654 | 0.0003422 | 0 | 0 |  | 1 | TRUE | wye
48 | LV_4461-3_0_4_load_102 | 84 | 0.0222 | 0.0055638 | 0 | 0 |  | 1 | TRUE | wye
49 | LV_4461-3_0_4_load_51 | 85 | 0.030684 | 0.0076902 | 0 | 0 |  | 1 | TRUE | wye
50 | LV_4461-3_0_4_load_67 | 86 | 0.00085545 | 0.0002144 | 0 | 0 |  | 1 | TRUE | wye
51 | LV_4461-3_0_4_load_54 | 87 | 0.0061642 | 0.0015449 | 0 | 0 |  | 1 | TRUE | wye
52 | LV_4461-3_0_4_load_53 | 88 | 0.041063 | 0.010291 | 0 | 0 |  | 1 | TRUE | wye
53 | LV_4461-3_0_4_load_45 | 89 | 0.0027882 | 0.00069878 | 0 | 0 |  | 1 | TRUE | wye
54 | LV_4461-3_0_4_load_69 | 90 | 0.0039868 | 0.00099919 | 0 | 0 |  | 1 | TRUE | wye
55 | LV_4461-3_0_4_load_88 | 93 | 0.0030106 | 0.00075452 | 0 | 0 |  | 1 | TRUE | wye
56 | LV_4461-3_0_4_load_87 | 95 | 0.0031232 | 0.00078275 | 0 | 0 |  | 1 | TRUE | wye
57 | LV_4461-3_0_4_load_110 | 97 | 0.00068792 | 0.00017241 | 0 | 0 |  | 1 | TRUE | wye
58 | LV_4461-3_0_4_load_79 | 100 | 0.006599 | 0.0016539 | 0 | 0 |  | 1 | TRUE | wye
59 | LV_4461-3_0_4_load_95 | 103 | 0.004203 | 0.0010534 | 0 | 0 |  | 1 | TRUE | wye
60 | LV_4461-3_0_4_load_106 | 105 | 0.0024452 | 0.00061283 | 0 | 0 |  | 1 | TRUE | wye

## ext_grid
| name | bus | vm_pu | va_degree | slack_weight | in_service
0 |  | 56 | 1 | 0 | 1 | TRUE

## line
| name | std_type | from_bus | to_bus | length_km | r_ohm_per_km | x_ohm_per_km | c_nf_per_km | g_us_per_km | max_i_ka | df | parallel | type | in_service
0 | LV_4461-3_0_4_line_0 |  | 0 | 1 | 0.0443 | 0.125 | 0.08 | 261 | 0 | 0.364 | 1 | 1 | cs | TRUE
1 | LV_4461-3_0_4_line_1 |  | 0 | 2 | 0.035983 | 0.125 | 0.08 | 261 | 0 | 0.364 | 1 | 1 | cs | TRUE
2 | LV_4461-3_0_4_line_2 |  | 1 | 3 | 0.009064 | 0.125 | 0.08 | 261 | 0 | 0.364 | 1 | 1 | cs | TRUE
3 | LV_4461-3_0_4_line_3 |  | 1 | 4 | 0.005451 | 0.125 | 0.08 | 261 | 0 | 0.364 | 1 | 1 | cs | TRUE
4 | LV_4461-3_0_4_line_4 |  | 2 | 5 | 0.006003 | 0.125 | 0.08 | 261 | 0 | 0.364 | 1 | 1 | cs | TRUE
5 | LV_4461-3_0_4_line_5 |  | 2 | 6 | 0.021539 | 0.125 | 0.08 | 261 | 0 | 0.364 | 1 | 1 | cs | TRUE
6 | LV_4461-3_0_4_line_6 |  | 3 | 7 | 0.018944 | 0.125 | 0.08 | 261 | 0 | 0.364 | 1 | 1 | cs | TRUE
7 | LV_4461-3_0_4_line_7 |  | 4 | 8 | 0.01266 | 0.125 | 0.08 | 261 | 0 | 0.364 | 1 | 1 | cs | TRUE
8 | LV_4461-3_0_4_line_8 |  | 5 | 9 | 0.038203 | 0.125 | 0.08 | 261 | 0 | 0.364 | 1 | 1 | cs | TRUE
9 | LV_4461-3_0_4_line_9 |  | 5 | 10 | 0.051997 | 0.125 | 0.08 | 261 | 0 | 0.364 | 1 | 1 | cs | TRUE
10 | LV_4461-3_0_4_line_10 |  | 6 | 11 | 0.036513 | 0.125 | 0.08 | 261 | 0 | 0.364 | 1 | 1 | cs | TRUE
11 | LV_4461-3_0_4_line_11 |  | 8 | 66 | 0.029377 | 0.125 | 0.08 | 261 | 0 | 0.364 | 1 | 1 | cs | TRUE
12 | LV_4461-3_0_4_line_12 |  | 9 | 25 | 0.027977 | 0.125 | 0.08 | 261 | 0 | 0.364 | 1 | 1 | cs | TRUE
13 | LV_4461-3_0_4_line_13 |  | 10 | 13 | 0.027747 | 0.125 | 0.08 | 261 | 0 | 0.364 | 1 | 1 | cs | TRUE
14 | LV_4461-3_0_4_line_14 |  | 11 | 23 | 0.012084 | 0.125 | 0.08 | 261 | 0 | 0.364 | 1 | 1 | cs | TRUE
15 | LV_4461-3_0_4_line_15 |  | 11 | 24 | 0.0013246 | 0.125 | 0.08 | 261 | 0 | 0.364 | 1 | 1 | cs | TRUE
16 | LV_4461-3_0_4_line_16 |  | 12 | 13 | 0.011191 | 0.125 | 0.08 | 261 | 0 | 0.364 | 1 | 1 | cs | TRUE
17 | LV_4461-3_0_4_line_17 |  | 12 | 14 | 0.0065161 | 0.125 | 0.08 | 261 | 0 | 0.364 | 1 | 1 | cs | TRUE
18 | LV_4461-3_0_4_line_18 |  | 14 | 67 | 0.024484 | 0.125 | 0.08 | 261 | 0 | 0.364 | 1 | 1 | cs | TRUE
19 | LV_4461-3_0_4_line_19 |  | 15 | 16 | 0.022601 | 0.125 | 0.08 | 261 | 0 | 0.364 | 1 | 1 | cs | TRUE
20 | LV_4461-3_0_4_line_20 |  | 15 | 17 | 0.036058 | 0.125 | 0.08 | 261 | 0 | 0.364 | 1 | 1 | cs | TRUE
21 | LV_4461-3_0_4_line_21 |  | 16 | 61 | 0.025383 | 0.125 | 0.08 | 261 | 0 | 0.364 | 1 | 1 | cs | TRUE
22 | LV_4461-3_0_4_line_22 |  | 16 | 62 | 0.023961 | 0.125 | 0.08 | 261 | 0 | 0.364 | 1 | 1 | cs | TRUE
23 | LV_4461-3_0_4_line_23 |  | 17 | 26 | 0.021736 | 0.125 | 0.08 | 261 | 0 | 0.364 | 1 | 1 | cs | TRUE
24 | LV_4461-3_0_4_line_24 |  | 18 | 19 | 0.012312 | 0.125 | 0.08 | 261 | 0 | 0.364 | 1 | 1 | cs | TRUE
25 | LV_4461-3_0_4_line_25 |  | 18 | 20 | 0.019555 | 0.125 | 0.08 | 261 | 0 | 0.364 | 1 | 1 | cs | TRUE
26 | LV_4461-3_0_4_line_26 |  | 18 | 21 | 0.017885 | 0.125 | 0.08 | 261 | 0 | 0.364 | 1 | 2 | cs | TRUE
27 | LV_4461-3_0_4_line_27 |  | 18 | 22 | 0.032169 | 0.125 | 0.08 | 261 | 0 | 0.364 | 1 | 1 | cs | TRUE
28 | LV_4461-3_0_4_line_28 |  | 19 | 69 | 0.011165 | 0.125 | 0.08 | 261 | 0 | 0.364 | 1 | 1 | cs | TRUE
29 | LV_4461-3_0_4_line_29 |  | 21 | 28 | 0.039007 | 0.125 | 0.08 | 261 | 0 | 0.364 | 1 | 1 | cs | TRUE
30 | LV_4461-3_0_4_line_30 |  | 21 | 29 | 0.012995 | 0.125 | 0.08 | 261 | 0 | 0.364 | 1 | 1 | cs | TRUE
31 | LV_4461-3_0_4_line_31 |  | 21 | 30 | 0.0093649 | 0.125 | 0.08 | 261 | 0 | 0.364 | 1 | 2 | cs | TRUE
32 | LV_4461-3_0_4_line_32 |  | 22 | 33 | 0.015658 | 0.125 | 0.08 | 261 | 0 | 0.364 | 1 | 1 | cs | TRUE
33 | LV_4461-3_0_4_line_33 |  | 23 | 32 | 0.025362 | 0.125 | 0.08 | 261 | 0 | 0.364 | 1 | 1 | cs | TRUE
34 | LV_4461-3_0_4_line_34 |  | 23 | 33 | 0.0089415 | 0.125 | 0.08 | 261 | 0 | 0.364 | 1 | 1 | cs | TRUE
35 | LV_4461-3_0_4_line_35 |  | 26 | 27 | 0.022695 | 0.125 | 0.08 | 261 | 0 | 0.364 | 1 | 1 | cs | TRUE
36 | LV_4461-3_0_4_line_36 |  | 27 | 31 | 0.011002 | 0.125 | 0.08 | 261 | 0 | 0.364 | 1 | 1 | cs | TRUE
37 | LV_4461-3_0_4_line_37 |  | 28 | 70 | 0.0068031 | 0.125 | 0.08 | 261 | 0 | 0.364 | 1 | 1 | cs | TRUE
38 | LV_4461-3_0_4_line_38 |  | 30 | 54 | 0.0074038 | 0.125 | 0.08 | 261 | 0 | 0.364 | 1 | 2 | cs | TRUE
39 | LV_4461-3_0_4_line_39 |  | 32 | 77 | 0.00015641 | 0.125 | 0.08 | 261 | 0 | 0.364 | 1 | 1 | cs | TRUE
40 | LV_4461-3_0_4_line_40 |  | 34 | 35 | 0.009581 | 0.125 | 0.08 | 261 | 0 | 0.364 | 1 | 1 | cs | TRUE
41 | LV_4461-3_0_4_line_41 |  | 34 | 36 | 0.028944 | 0.125 | 0.08 | 261 | 0 | 0.364 | 1 | 1 | cs | TRUE
42 | LV_4461-3_0_4_line_42 |  | 35 | 66 | 0.0072009 | 0.125 | 0.08 | 261 | 0 | 0.364 | 1 | 1 | cs | TRUE
43 | LV_4461-3_0_4_line_43 |  | 36 | 78 | 0.0018217 | 0.125 | 0.08 | 261 | 0 | 0.364 | 1 | 1 | cs | TRUE
44 | LV_4461-3_0_4_line_44 |  | 37 | 38 | 0.04536 | 0.125 | 0.08 | 261 | 0 | 0.364 | 1 | 1 | cs | TRUE
45 | LV_4461-3_0_4_line_45 |  | 37 | 39 | 0.029226 | 0.125 | 0.08 | 261 | 0 | 0.364 | 1 | 1 | cs | TRUE
46 | LV_4461-3_0_4_line_46 |  | 38 | 40 | 0.015781 | 0.125 | 0.08 | 261 | 0 | 0.364 | 1 | 1 | cs | TRUE
47 | LV_4461-3_0_4_line_47 |  | 38 | 41 | 0.054732 | 0.125 | 0.08 | 261 | 0 | 0.364 | 1 | 1 | cs | TRUE
48 | LV_4461-3_0_4_line_48 |  | 40 | 68 | 0.020613 | 0.125 | 0.08 | 261 | 0 | 0.364 | 1 | 1 | cs | TRUE
49 | LV_4461-3_0_4_line_49 |  | 41 | 79 | 0.00080689 | 0.125 | 0.08 | 261 | 0 | 0.364 | 1 | 1 | cs | TRUE
50 | LV_4461-3_0_4_line_50 |  | 42 | 43 | 0.014834 | 0.125 | 0.08 | 261 | 0 | 0.364 | 1 | 2 | cs | TRUE
51 | LV_4461-3_0_4_line_51 |  | 42 | 44 | 0.0044046 | 0.125 | 0.08 | 261 | 0 | 0.364 | 1 | 2 | cs | TRUE
52 | LV_4461-3_0_4_line_52 |  | 43 | 52 | 0.01824 | 0.125 | 0.08 | 261 | 0 | 0.364 | 1 | 1 | cs | TRUE
53 | LV_4461-3_0_4_line_53 |  | 43 | 53 | 0.025544 | 0.125 | 0.08 | 261 | 0 | 0.364 | 1 | 1 | cs | TRUE
54 | LV_4461-3_0_4_line_54 |  | 43 | 45 | 0.027421 | 0.125 | 0.08 | 261 | 0 | 0.364 | 1 | 1 | cs | TRUE
55 | LV_4461-3_0_4_line_55 |  | 44 | 80 | 0.024702 | 0.125 | 0.08 | 261 | 0 | 0.364 | 1 | 2 | cs | TRUE
56 | LV_4461-3_0_4_line_56 |  | 45 | 46 | 0.02334 | 0.125 | 0.08 | 261 | 0 | 0.364 | 1 | 1 | cs | TRUE
57 | LV_4461-3_0_4_line_57 |  | 47 | 48 | 0.021638 | 0.125 | 0.08 | 261 | 0 | 0.364 | 1 | 1 | cs | TRUE
58 | LV_4461-3_0_4_line_58 |  | 47 | 49 | 0.025271 | 0.125 | 0.08 | 261 | 0 | 0.364 | 1 | 1 | cs | TRUE
59 | LV_4461-3_0_4_line_59 |  | 48 | 57 | 0.039461 | 0.125 | 0.08 | 261 | 0 | 0.364 | 1 | 1 | cs | TRUE
60 | LV_4461-3_0_4_line_60 |  | 48 | 50 | 0.026605 | 0.125 | 0.08 | 261 | 0 | 0.364 | 1 | 1 | cs | TRUE
61 | LV_4461-3_0_4_line_61 |  | 49 | 81 | 0.026985 | 0.125 | 0.08 | 261 | 0 | 0.364 | 1 | 1 | cs | TRUE
62 | LV_4461-3_0_4_line_62 |  | 50 | 51 | 0.037553 | 0.125 | 0.08 | 261 | 0 | 0.364 | 1 | 1 | cs | TRUE
63 | LV_4461-3_0_4_line_63 |  | 51 | 83 | 0.019376 | 0.125 | 0.08 | 261 | 0 | 0.364 | 1 | 1 | cs | TRUE
64 | LV_4461-3_0_4_line_64 |  | 52 | 83 | 0.028663 | 0.125 | 0.08 | 261 | 0 | 0.364 | 1 | 1 | cs | TRUE
65 | LV_4461-3_0_4_line_65 |  | 53 | 60 | 0.0026954 | 0.125 | 0.08 | 261 | 0 | 0.364 | 1 | 1 | cs | TRUE
66 | LV_4461-3_0_4_line_66 |  | 54 | 55 | 0.030435 | 0.125 | 0.08 | 261 | 0 | 0.364 | 1 | 1 | cs | TRUE
67 | LV_4461-3_0_4_line_67 |  | 54 | 56 | 0.0081698 | 0.125 | 0.08 | 261 | 0 | 0.364 | 1 | 2 | cs | TRUE
68 | LV_4461-3_0_4_line_68 |  | 56 | 80 | 0.021531 | 0.125 | 0.08 | 261 | 0 | 0.364 | 1 | 2 | cs | TRUE
69 | LV_4461-3_0_4_line_69 |  | 57 | 82 | 0.0051631 | 0.125 | 0.08 | 261 | 0 | 0.364 | 1 | 1 | cs | TRUE
70 | LV_4461-3_0_4_line_70 |  | 58 | 59 | 0.030587 | 0.125 | 0.08 | 261 | 0 | 0.364 | 1 | 1 | cs | TRUE
71 | LV_4461-3_0_4_line_71 |  | 58 | 60 | 0.015718 | 0.125 | 0.08 | 261 | 0 | 0.364 | 1 | 1 | cs | TRUE
72 | LV_4461-3_0_4_line_72 |  | 59 | 85 | 0.012195 | 0.125 | 0.08 | 261 | 0 | 0.364 | 1 | 1 | cs | TRUE
73 | LV_4461-3_0_4_line_73 |  | 60 | 86 | 0.024146 | 0.125 | 0.08 | 261 | 0 | 0.364 | 1 | 1 | cs | TRUE
74 | LV_4461-3_0_4_line_74 |  | 61 | 63 | 0.019889 | 0.125 | 0.08 | 261 | 0 | 0.364 | 1 | 1 | cs | TRUE
75 | LV_4461-3_0_4_line_75 |  | 61 | 64 | 0.023063 | 0.125 | 0.08 | 261 | 0 | 0.364 | 1 | 1 | cs | TRUE
76 | LV_4461-3_0_4_line_76 |  | 62 | 77 | 0.017658 | 0.125 | 0.08 | 261 | 0 | 0.364 | 1 | 1 | cs | TRUE
77 | LV_4461-3_0_4_line_77 |  | 64 | 65 | 0.047261 | 0.125 | 0.08 | 261 | 0 | 0.364 | 1 | 1 | cs | TRUE
78 | LV_4461-3_0_4_line_78 |  | 67 | 89 | 0.032718 | 0.125 | 0.08 | 261 | 0 | 0.364 | 1 | 1 | cs | TRUE
79 | LV_4461-3_0_4_line_79 |  | 69 | 84 | 0.017661 | 0.125 | 0.08 | 261 | 0 | 0.364 | 1 | 1 | cs | TRUE
80 | LV_4461-3_0_4_line_80 |  | 69 | 101 | 0.052434 | 0.125 | 0.08 | 261 | 0 | 0.364 | 1 | 1 | cs | TRUE
81 | LV_4461-3_0_4_line_81 |  | 71 | 72 | 0.018536 | 0.125 | 0.08 | 261 | 0 | 0.364 | 1 | 1 | cs | TRUE
82 | LV_4461-3_0_4_line_82 |  | 71 | 73 | 0.032046 | 0.125 | 0.08 | 261 | 0 | 0.364 | 1 | 1 | cs | TRUE
83 | LV_4461-3_0_4_line_83 |  | 72 | 74 | 0.01761 | 0.125 | 0.08 | 261 | 0 | 0.364 | 1 | 1 | cs | TRUE
84 | LV_4461-3_0_4_line_84 |  | 73 | 102 | 0.035859 | 0.125 | 0.08 | 261 | 0 | 0.364 | 1 | 1 | cs | TRUE
85 | LV_4461-3_0_4_line_85 |  | 75 | 76 | 0.045766 | 0.125 | 0.08 | 261 | 0 | 0.364 | 1 | 1 | cs | TRUE
86 | LV_4461-3_0_4_line_86 |  | 76 | 91 | 0.0086872 | 0.125 | 0.08 | 261 | 0 | 0.364 | 1 | 1 | cs | TRUE
87 | LV_4461-3_0_4_line_87 |  | 79 | 89 | 0.023533 | 0.125 | 0.08 | 261 | 0 | 0.364 | 1 | 1 | cs | TRUE
88 | LV_4461-3_0_4_line_88 |  | 81 | 99 | 0.041997 | 0.125 | 0.08 | 261 | 0 | 0.364 | 1 | 1 | cs | TRUE
89 | LV_4461-3_0_4_line_89 |  | 81 | 94 | 0.037711 | 0.125 | 0.08 | 261 | 0 | 0.364 | 1 | 1 | cs | TRUE
90 | LV_4461-3_0_4_line_90 |  | 81 | 96 | 0.045327 | 0.125 | 0.08 | 261 | 0 | 0.364 | 1 | 1 | cs | TRUE
91 | LV_4461-3_0_4_line_91 |  | 85 | 88 | 0.04218 | 0.125 | 0.08 | 261 | 0 | 0.364 | 1 | 1 | cs | TRUE
92 | LV_4461-3_0_4_line_92 |  | 86 | 90 | 0.024089 | 0.125 | 0.08 | 261 | 0 | 0.364 | 1 | 1 | cs | TRUE
93 | LV_4461-3_0_4_line_93 |  | 87 | 88 | 0.040361 | 0.125 | 0.08 | 261 | 0 | 0.364 | 1 | 1 | cs | TRUE
94 | LV_4461-3_0_4_line_94 |  | 91 | 92 | 0.059434 | 0.125 | 0.08 | 261 | 0 | 0.364 | 1 | 1 | cs | TRUE
95 | LV_4461-3_0_4_line_95 |  | 92 | 93 | 0.015067 | 0.125 | 0.08 | 261 | 0 | 0.364 | 1 | 1 | cs | TRUE
96 | LV_4461-3_0_4_line_96 |  | 93 | 98 | 0.028191 | 0.125 | 0.08 | 261 | 0 | 0.364 | 1 | 1 | cs | TRUE
97 | LV_4461-3_0_4_line_97 |  | 94 | 95 | 0.02152 | 0.125 | 0.08 | 261 | 0 | 0.364 | 1 | 1 | cs | TRUE
98 | LV_4461-3_0_4_line_98 |  | 96 | 97 | 0.0016323 | 0.125 | 0.08 | 261 | 0 | 0.364 | 1 | 1 | cs | TRUE
99 | LV_4461-3_0_4_line_99 |  | 98 | 104 | 0.019574 | 0.125 | 0.08 | 261 | 0 | 0.364 | 1 | 1 | cs | TRUE
100 | LV_4461-3_0_4_line_100 |  | 98 | 103 | 0.025468 | 0.125 | 0.08 | 261 | 0 | 0.364 | 1 | 1 | cs | TRUE
101 | LV_4461-3_0_4_line_101 |  | 99 | 104 | 0.016653 | 0.125 | 0.08 | 261 | 0 | 0.364 | 1 | 1 | cs | TRUE
102 | LV_4461-3_0_4_line_102 |  | 100 | 101 | 0.011889 | 0.125 | 0.08 | 261 | 0 | 0.364 | 1 | 1 | cs | TRUE
103 | LV_4461-3_0_4_line_103 |  | 102 | 103 | 0.017688 | 0.125 | 0.08 | 261 | 0 | 0.364 | 1 | 1 | cs | TRUE
104 | LV_4461-3_0_4_line_104 |  | 104 | 105 | 0.02072 | 0.125 | 0.08 | 261 | 0 | 0.364 | 1 | 1 | cs | TRUE

## trafo
| name | std_type | hv_bus | lv_bus | sn_mva | vn_hv_kv | vn_lv_kv | vk_percent | vkr_percent | pfe_kw | i0_percent | shift_degree | tap_side | tap_neutral | tap_min | tap_max | tap_step_percent | tap_step_degree | tap_pos | tap_phase_shifter | parallel | df | in_service
0 | LV_4461-3_0_4_trafo_56 | 0.63 MVA 20/0.4 kV | 106 | 56 | 0.63 | 20 | 0.4 | 6 | 1.206 | 1.65 | 0.2619 | 150 | hv | 0 | -2 | 2 | 2.5 | 0 | 0 | FALSE | 1 | 1 | TRUE

## line_geodata
| x0 | y0 | x1 | y1 | x2 | y2 | x3 | y3 | x4 | y4 | x5 | y5 | x6 | y6 | x7 | y7 | x8 | y8
0 | 2740086.109 | 1267611.8117 | 2740095.5788 | 1267626.2503 | 2740105.7484 | 1267647.6901 | 2740106.1799 | 1267650.9657
1 | 2740116.7979 | 1267682.1858 | 2740109.8961 | 1267679.1748 | 2740106.1799 | 1267650.9657
2 | 2740093.0114 | 1267605.914 | 2740086.109 | 1267611.8117
3 | 2740081.4332 | 1267614.637 | 2740086.109 | 1267611.8117
4 | 2740111.1886 | 1267684.3661 | 2740116.7979 | 1267682.1858
5 | 2740133.4776 | 1267669.5134 | 2740129.4961 | 1267670.3754 | 2740124.2203 | 1267673.7313 | 2740116.7979 | 1267682.1858
6 | 2740093.0114 | 1267605.914 | 2740105.2894 | 1267620.3406
7 | 2740081.4332 | 1267614.637 | 2740072.8258 | 1267617.4913 | 2740069.2991 | 1267618.1704
8 | 2740111.1886 | 1267684.3661 | 2740112.0416 | 1267688.0899 | 2740112.9705 | 1267692.1048 | 2740113.8921 | 1267696.1083 | 2740114.5748 | 1267699.0718 | 2740109.4538 | 1267700.3517 | 2740104.3536 | 1267702.3438 | 2740100.8446 | 1267703.9177 | 2740102.9154 | 1267712.1749
9 | 2740111.1886 | 1267684.3661 | 2740104.2877 | 1267685.7594 | 2740095.7414 | 1267685.0895 | 2740069.2771 | 1267690.2561 | 2740060.3867 | 1267693.3709
10 | 2740133.4776 | 1267669.5134 | 2740136.0664 | 1267668.952 | 2740142.6833 | 1267670.3213 | 2740151.467 | 1267673.3659 | 2740160.1073 | 1267673.2485 | 2740169.1696 | 1267671.851
11 | 2740069.2991 | 1267618.1704 | 2740040.4521 | 1267623.7247
12 | 2740109.7114 | 1267739.3181 | 2740102.9154 | 1267712.1749
13 | 2740035.3951 | 1267690.0307 | 2740036.4309 | 1267692.0795 | 2740038.3282 | 1267694.0041 | 2740041.3818 | 1267695.4334 | 2740045.208 | 1267696.0358 | 2740049.4452 | 1267695.8249 | 2740056.2844 | 1267694.8082 | 2740060.3867 | 1267693.3709
14 | 2740169.1696 | 1267671.851 | 2740169.8699 | 1267675.6602 | 2740170.7569 | 1267680.486 | 2740171.3499 | 1267683.7365
15 | 2740169.1696 | 1267671.851 | 2740170.4831 | 1267671.6799
16 | 2740024.2671 | 1267691.2127 | 2740030.5711 | 1267690.5391 | 2740035.3951 | 1267690.0307
17 | 2740024.2671 | 1267691.2127 | 2740024.4354 | 1267686.0227 | 2740024.2087 | 1267684.7189
18 | 2740024.2087 | 1267684.7189 | 2740021.851 | 1267671.158 | 2740020.011 | 1267660.5979
19 | 2740178.0409 | 1267750.4938 | 2740176.1604 | 1267755.1649 | 2740173.4029 | 1267758.3916 | 2740164.4852 | 1267763.5406 | 2740161.6561 | 1267764.708
20 | 2740161.6561 | 1267764.708 | 2740160.1089 | 1267759.1437 | 2740155.1234 | 1267729.2746
21 | 2740178.0409 | 1267750.4938 | 2740182.6336 | 1267750.8476 | 2740187.1737 | 1267751.2001 | 2740190.8871 | 1267751.4773 | 2740194.0968 | 1267751.7204 | 2740203.35 | 1267752.4295
22 | 2740178.0409 | 1267750.4938 | 2740177.9515 | 1267740.9379 | 2740176.2934 | 1267726.6286
23 | 2740151.5449 | 1267707.8348 | 2740155.1234 | 1267729.2746
24 | 2740227.4781 | 1267675.3599 | 2740239.6906 | 1267673.801
25 | 2740227.4781 | 1267675.3599 | 2740227.609 | 1267676.5085 | 2740225.2717 | 1267694.7587
26 | 2740219.879 | 1267665.2475 | 2740220.265 | 1267670.8732 | 2740226.864 | 1267669.8288 | 2740227.4781 | 1267675.3599
27 | 2740227.4781 | 1267675.3599 | 2740195.5957 | 1267679.6465
28 | 2740250.7654 | 1267672.3873 | 2740239.6906 | 1267673.801
29 | 2740219.879 | 1267665.2475 | 2740218.2346 | 1267641.2628 | 2740206.0842 | 1267632.5251
30 | 2740219.879 | 1267665.2475 | 2740206.9931 | 1267666.9255
31 | 2740219.879 | 1267665.2475 | 2740229.1573 | 1267663.9771
32 | 2740180.122 | 1267682.0043 | 2740184.5223 | 1267681.1353 | 2740195.5957 | 1267679.6465
33 | 2740171.3499 | 1267683.7365 | 2740171.7329 | 1267687.2713 | 2740174.2429 | 1267708.9325
34 | 2740171.3499 | 1267683.7365 | 2740180.122 | 1267682.0043
35 | 2740137.0281 | 1267717.2665 | 2740135.8922 | 1267710.5552 | 2740138.9097 | 1267710.0151 | 2740148.095 | 1267708.5092 | 2740151.5449 | 1267707.8348
36 | 2740137.0281 | 1267717.2665 | 2740131.2289 | 1267718.2521 | 2740132.0929 | 1267723.298
37 | 2740200.5609 | 1267628.5533 | 2740200.5609 | 1267628.5533 | 2740206.0842 | 1267632.5251
38 | 2740236.4927 | 1267662.9728 | 2740229.1573 | 1267663.9771
39 | 2740174.2429 | 1267708.9325 | 2740174.2609 | 1267709.0879
40 | 2740023.9472 | 1267626.9089 | 2740033.3811 | 1267625.0862
41 | 2740023.9472 | 1267626.9089 | 2740018.9022 | 1267598.4084
42 | 2740033.3811 | 1267625.0862 | 2740040.4521 | 1267623.7247
43 | 2740018.9022 | 1267598.4084 | 2740018.5847 | 1267596.6145
44 | 2739992.1447 | 1267505.9373 | 2740000.0168 | 1267550.6119
45 | 2739992.1447 | 1267505.9373 | 2739984.9218 | 1267510.7376 | 2739980.4787 | 1267511.0549 | 2739964.4687 | 1267509.3599
46 | 2739985.0613 | 1267547.0987 | 2739995.512 | 1267551.3059 | 2740000.0168 | 1267550.6119
47 | 2740000.0168 | 1267550.6119 | 2740006.8598 | 1267589.4564 | 2740009.6489 | 1267604.4896
48 | 2739985.0613 | 1267547.0987 | 2739976.7847 | 1267552.8304 | 2739966.282 | 1267553.7767
49 | 2740009.7961 | 1267605.2829 | 2740009.6489 | 1267604.4896
50 | 2740294.5408 | 1267653.6747 | 2740308.9241 | 1267649.8791
51 | 2740294.5408 | 1267653.6747 | 2740290.2142 | 1267654.4999
52 | 2740308.9241 | 1267649.8791 | 2740326.5619 | 1267645.2331
53 | 2740308.9241 | 1267649.8791 | 2740308.0529 | 1267646.6108 | 2740307.4949 | 1267639.6686 | 2740307.2848 | 1267631.3999 | 2740308.0501 | 1267624.5169
54 | 2740308.9241 | 1267649.8791 | 2740310.3555 | 1267655.2406 | 2740325.4358 | 1267650.95 | 2740327.1999 | 1267656.8866
55 | 2740265.9186 | 1267658.9413 | 2740269.4936 | 1267658.4515 | 2740290.2142 | 1267654.4999
56 | 2740327.1999 | 1267656.8866 | 2740349.5228 | 1267650.0714
57 | 2740427.2702 | 1267626.3225 | 2740416.976 | 1267629.481 | 2740406.523 | 1267632.6691
58 | 2740406.523 | 1267632.6691 | 2740410.8835 | 1267642.7938 | 2740418.839 | 1267651.5247 | 2740420.5073 | 1267653.2989
59 | 2740427.2702 | 1267626.3225 | 2740464.9905 | 1267614.7334
60 | 2740408.4502 | 1267620.3473 | 2740412.9877 | 1267618.9093 | 2740415.3298 | 1267623.6584 | 2740425.5073 | 1267620.6529 | 2740427.2702 | 1267626.3225
61 | 2740438.9931 | 1267672.9579 | 2740420.5073 | 1267653.2989
62 | 2740408.4502 | 1267620.3473 | 2740380.0507 | 1267629.2814 | 2740372.6028 | 1267631.5343
63 | 2740354.0566 | 1267637.1442 | 2740372.6028 | 1267631.5343
64 | 2740326.5619 | 1267645.2331 | 2740332.3932 | 1267643.697 | 2740354.0566 | 1267637.1442
65 | 2740308.3479 | 1267621.838 | 2740308.0501 | 1267624.5169
66 | 2740236.4927 | 1267662.9728 | 2740236.4788 | 1267657.5338 | 2740237.1893 | 1267649.4983 | 2740242.1702 | 1267641.7534 | 2740243.3211 | 1267634.1187
67 | 2740236.4927 | 1267662.9728 | 2740244.5869 | 1267661.8638
68 | 2740265.9186 | 1267658.9413 | 2740244.5869 | 1267661.8638
69 | 2740469.9259 | 1267613.217 | 2740464.9905 | 1267614.7334
70 | 2740309.5335 | 1267606.1731 | 2740279.5664 | 1267600.0462
71 | 2740309.5335 | 1267606.1731 | 2740309.1049 | 1267615.016 | 2740308.3479 | 1267621.838
72 | 2740279.5664 | 1267600.0462 | 2740267.6188 | 1267597.6035
73 | 2740308.3479 | 1267621.838 | 2740331.4043 | 1267614.665
74 | 2740201.0359 | 1267772.1828 | 2740203.35 | 1267752.4295
75 | 2740203.35 | 1267752.4295 | 2740210.1226 | 1267752.9462 | 2740211.0682 | 1267744.8385 | 2740219.1248 | 1267743.9287
76 | 2740176.2934 | 1267726.6286 | 2740174.2609 | 1267709.0879
77 | 2740219.1248 | 1267743.9287 | 2740213.9728 | 1267790.908
78 | 2740020.011 | 1267660.5979 | 2740019.2726 | 1267656.3603 | 2740014.089 | 1267628.4211
79 | 2740250.7654 | 1267672.3873 | 2740262.7527 | 1267670.8592 | 2740268.2382 | 1267669.8546
80 | 2740286.5152 | 1267699.2288 | 2740276.545 | 1267691.9294 | 2740261.1124 | 1267692.675 | 2740258.9062 | 1267680.2994 | 2740252.3169 | 1267676.8174 | 2740250.7654 | 1267672.3873
81 | 2740274.3116 | 1267737.7546 | 2740272.8185 | 1267749.8866 | 2740272.9939 | 1267756.1964
82 | 2740274.3116 | 1267737.7546 | 2740299.3659 | 1267733.9345 | 2740306.0847 | 1267732.9152
83 | 2740270.6691 | 1267773.555 | 2740273.1392 | 1267761.4277 | 2740272.9939 | 1267756.1964
84 | 2740341.5646 | 1267727.0519 | 2740320.1349 | 1267730.7689 | 2740306.0847 | 1267732.9152
85 | 2740388.9583 | 1267807.2854 | 2740363.6114 | 1267845.3912
86 | 2740393.7696 | 1267800.0522 | 2740388.9583 | 1267807.2854
87 | 2740009.7961 | 1267605.2829 | 2740014.089 | 1267628.4211
88 | 2740438.9931 | 1267672.9579 | 2740417.918 | 1267690.5632 | 2740408.3776 | 1267701.614
89 | 2740438.9931 | 1267672.9579 | 2740445.5444 | 1267679.9315 | 2740464.6627 | 1267700.5839
90 | 2740438.9931 | 1267672.9579 | 2740445.5444 | 1267679.9315 | 2740476.6728 | 1267662.3319
91 | 2740226.2938 | 1267589.1545 | 2740267.6188 | 1267597.6035
92 | 2740354.4061 | 1267607.5089 | 2740331.4043 | 1267614.665
93 | 2740186.6266 | 1267581.7111 | 2740219.1154 | 1267587.6868 | 2740226.2938 | 1267589.1545
94 | 2740422.3528 | 1267747.9025 | 2740393.7696 | 1267800.0522
95 | 2740422.3528 | 1267747.9025 | 2740409.5192 | 1267741.9584 | 2740408.6316 | 1267741.701
96 | 2740384.6739 | 1267729.0667 | 2740390.9715 | 1267736.5792 | 2740408.6316 | 1267741.701
97 | 2740464.6627 | 1267700.5839 | 2740449.1411 | 1267715.4906
98 | 2740476.6728 | 1267662.3319 | 2740478.0942 | 1267661.5294
99 | 2740384.6739 | 1267729.0667 | 2740397.4821 | 1267714.2342
100 | 2740384.6739 | 1267729.0667 | 2740359.2333 | 1267727.8777
101 | 2740397.4821 | 1267714.2342 | 2740408.3776 | 1267701.614
102 | 2740286.5152 | 1267699.2288 | 2740293.594 | 1267699.5416 | 2740295.4599 | 1267695.1152
103 | 2740341.5646 | 1267727.0519 | 2740359.2333 | 1267727.8777
104 | 2740397.4821 | 1267714.2342 | 2740376.8201 | 1267715.7837

## bus_geodata
| x | y | coords
0 | 2740106.1799 | 1267650.9657
1 | 2740086.109 | 1267611.8117
2 | 2740116.7979 | 1267682.1858
3 | 2740093.0114 | 1267605.914
4 | 2740081.4332 | 1267614.637
5 | 2740111.1886 | 1267684.3661
6 | 2740133.4776 | 1267669.5134
7 | 2740105.2894 | 1267620.3406
8 | 2740069.2991 | 1267618.1704
9 | 2740102.9154 | 1267712.1749
10 | 2740060.3867 | 1267693.3709
11 | 2740169.1696 | 1267671.851
12 | 2740024.2671 | 1267691.2127
13 | 2740035.3951 | 1267690.0307
14 | 2740024.2087 | 1267684.7189
15 | 2740161.6561 | 1267764.708
16 | 2740178.0409 | 1267750.4938
17 | 2740155.1234 | 1267729.2746
18 | 2740227.4781 | 1267675.3599
19 | 2740239.6906 | 1267673.801
20 | 2740225.2717 | 1267694.7587
21 | 2740219.879 | 1267665.2475
22 | 2740195.5957 | 1267679.6465
23 | 2740171.3499 | 1267683.7365
24 | 2740170.4831 | 1267671.6799
25 | 2740109.7114 | 1267739.3181
26 | 2740151.5449 | 1267707.8348
27 | 2740137.0281 | 1267717.2665
28 | 2740206.0842 | 1267632.5251
29 | 2740206.9931 | 1267666.9255
30 | 2740229.1573 | 1267663.9771
31 | 2740132.0929 | 1267723.298
32 | 2740174.2429 | 1267708.9325
33 | 2740180.122 | 1267682.0043
34 | 2740023.9472 | 1267626.9089
35 | 2740033.3811 | 1267625.0862
36 | 2740018.9022 | 1267598.4084
37 | 2739992.1447 | 1267505.9373
38 | 2740000.0168 | 1267550.6119
39 | 2739964.4687 | 1267509.3599
40 | 2739985.0613 | 1267547.0986
41 | 2740009.6489 | 1267604.4896
42 | 2740294.5408 | 1267653.6747
43 | 2740308.9241 | 1267649.8791
44 | 2740290.2142 | 1267654.4999
45 | 2740327.1999 | 1267656.8866
46 | 2740349.5228 | 1267650.0714
47 | 2740406.523 | 1267632.6691
48 | 2740427.2702 | 1267626.3225
49 | 2740420.5073 | 1267653.2989
50 | 2740408.4502 | 1267620.3473
51 | 2740372.6028 | 1267631.5343
52 | 2740326.5619 | 1267645.2331
53 | 2740308.0501 | 1267624.5169
54 | 2740236.4927 | 1267662.9728
55 | 2740243.3211 | 1267634.1187
56 | 2740244.5869 | 1267661.8638
57 | 2740464.9905 | 1267614.7334
58 | 2740309.5335 | 1267606.1731
59 | 2740279.5664 | 1267600.0462
60 | 2740308.3479 | 1267621.838
61 | 2740203.35 | 1267752.4295
62 | 2740176.2934 | 1267726.6286
63 | 2740201.0359 | 1267772.1828
64 | 2740219.1248 | 1267743.9287
65 | 2740213.9728 | 1267790.908
66 | 2740040.4521 | 1267623.7247
67 | 2740020.011 | 1267660.5979
68 | 2739966.282 | 1267553.7767
69 | 2740250.7654 | 1267672.3873
70 | 2740200.5609 | 1267628.5533
71 | 2740274.3116 | 1267737.7546
72 | 2740272.9939 | 1267756.1964
73 | 2740306.0847 | 1267732.9152
74 | 2740270.6691 | 1267773.555
75 | 2740363.6114 | 1267845.3912
76 | 2740388.9583 | 1267807.2854
77 | 2740174.2609 | 1267709.0879
78 | 2740018.5847 | 1267596.6145
79 | 2740009.7961 | 1267605.283
80 | 2740265.9186 | 1267658.9413
81 | 2740438.9931 | 1267672.9579
82 | 2740469.9259 | 1267613.217
83 | 2740354.0566 | 1267637.1442
84 | 2740268.2382 | 1267669.8546
85 | 2740267.6188 | 1267597.6035
86 | 2740331.4043 | 1267614.665
87 | 2740186.6266 | 1267581.7111
88 | 2740226.2938 | 1267589.1545
89 | 2740014.089 | 1267628.4211
90 | 2740354.4061 | 1267607.5089
91 | 2740393.7696 | 1267800.0522
92 | 2740422.3528 | 1267747.9025
93 | 2740408.6316 | 1267741.701
94 | 2740464.6627 | 1267700.5839
95 | 2740449.1411 | 1267715.4906
96 | 2740476.6728 | 1267662.3319
97 | 2740478.0942 | 1267661.5294
98 | 2740384.6739 | 1267729.0667
99 | 2740408.3776 | 1267701.614
100 | 2740295.4599 | 1267695.1152
101 | 2740286.5152 | 1267699.2288
102 | 2740341.5646 | 1267727.0519
103 | 2740359.2333 | 1267727.8777
104 | 2740397.4821 | 1267714.2342
105 | 2740376.8201 | 1267715.7837
106 | 2740236.4927 | 1267662.9728

## line_std_types
| c_nf_per_km | r_ohm_per_km | x_ohm_per_km | max_i_ka | type | q_mm2 | alpha | voltage_rating
NAYY 4x50 SE | 210 | 0.642 | 0.083 | 0.142 | cs | 50 | 0.00403 | LV
NAYY 4x120 SE | 264 | 0.225 | 0.08 | 0.242 | cs | 120 | 0.00403 | LV
NAYY 4x150 SE | 261 | 0.208 | 0.08 | 0.27 | cs | 150 | 0.00403 | LV
NA2XS2Y 1x95 RM/25 12/20 kV | 216 | 0.313 | 0.132 | 0.252 | cs | 95 | 0.00403 | MV
NA2XS2Y 1x185 RM/25 12/20 kV | 273 | 0.161 | 0.117 | 0.362 | cs | 185 | 0.00403 | MV
NA2XS2Y 1x240 RM/25 12/20 kV | 304 | 0.122 | 0.112 | 0.421 | cs | 240 | 0.00403 | MV
NA2XS2Y 1x95 RM/25 6/10 kV | 315 | 0.313 | 0.123 | 0.249 | cs | 95 | 0.00403 | MV
NA2XS2Y 1x185 RM/25 6/10 kV | 406 | 0.161 | 0.11 | 0.358 | cs | 185 | 0.00403 | MV
NA2XS2Y 1x240 RM/25 6/10 kV | 456 | 0.122 | 0.105 | 0.416 | cs | 240 | 0.00403 | MV
NA2XS2Y 1x150 RM/25 12/20 kV | 250 | 0.206 | 0.116 | 0.319 | cs | 150 | 0.00403 | MV
NA2XS2Y 1x120 RM/25 12/20 kV | 230 | 0.253 | 0.119 | 0.283 | cs | 120 | 0.00403 | MV
NA2XS2Y 1x70 RM/25 12/20 kV | 190 | 0.443 | 0.132 | 0.22 | cs | 70 | 0.00403 | MV
NA2XS2Y 1x150 RM/25 6/10 kV | 360 | 0.206 | 0.11 | 0.315 | cs | 150 | 0.00403 | MV
NA2XS2Y 1x120 RM/25 6/10 kV | 340 | 0.253 | 0.113 | 0.28 | cs | 120 | 0.00403 | MV
NA2XS2Y 1x70 RM/25 6/10 kV | 280 | 0.443 | 0.123 | 0.217 | cs | 70 | 0.00403 | MV
N2XS(FL)2Y 1x120 RM/35 64/110 kV | 112 | 0.153 | 0.166 | 0.366 | cs | 120 | 0.00393 | HV
N2XS(FL)2Y 1x185 RM/35 64/110 kV | 125 | 0.099 | 0.156 | 0.457 | cs | 185 | 0.00393 | HV
N2XS(FL)2Y 1x240 RM/35 64/110 kV | 135 | 0.075 | 0.149 | 0.526 | cs | 240 | 0.00393 | HV
N2XS(FL)2Y 1x300 RM/35 64/110 kV | 144 | 0.06 | 0.144 | 0.588 | cs | 300 | 0.00393 | HV
15-AL1/3-ST1A 0.4 | 11 | 1.8769 | 0.35 | 0.105 | ol | 16 | 0.00403 | LV
24-AL1/4-ST1A 0.4 | 11.25 | 1.2012 | 0.335 | 0.14 | ol | 24 | 0.00403 | LV
48-AL1/8-ST1A 0.4 | 12.2 | 0.5939 | 0.3 | 0.21 | ol | 48 | 0.00403 | LV
94-AL1/15-ST1A 0.4 | 13.2 | 0.306 | 0.29 | 0.35 | ol | 94 | 0.00403 | LV
34-AL1/6-ST1A 10.0 | 9.7 | 0.8342 | 0.36 | 0.17 | ol | 34 | 0.00403 | MV
48-AL1/8-ST1A 10.0 | 10.1 | 0.5939 | 0.35 | 0.21 | ol | 48 | 0.00403 | MV
70-AL1/11-ST1A 10.0 | 10.4 | 0.4132 | 0.339 | 0.29 | ol | 70 | 0.00403 | MV
94-AL1/15-ST1A 10.0 | 10.75 | 0.306 | 0.33 | 0.35 | ol | 94 | 0.00403 | MV
122-AL1/20-ST1A 10.0 | 11.1 | 0.2376 | 0.323 | 0.41 | ol | 122 | 0.00403 | MV
149-AL1/24-ST1A 10.0 | 11.25 | 0.194 | 0.315 | 0.47 | ol | 149 | 0.00403 | MV
34-AL1/6-ST1A 20.0 | 9.15 | 0.8342 | 0.382 | 0.17 | ol | 34 | 0.00403 | MV
48-AL1/8-ST1A 20.0 | 9.5 | 0.5939 | 0.372 | 0.21 | ol | 48 | 0.00403 | MV
70-AL1/11-ST1A 20.0 | 9.7 | 0.4132 | 0.36 | 0.29 | ol | 70 | 0.00403 | MV
94-AL1/15-ST1A 20.0 | 10 | 0.306 | 0.35 | 0.35 | ol | 94 | 0.00403 | MV
122-AL1/20-ST1A 20.0 | 10.3 | 0.2376 | 0.344 | 0.41 | ol | 122 | 0.00403 | MV
149-AL1/24-ST1A 20.0 | 10.5 | 0.194 | 0.337 | 0.47 | ol | 149 | 0.00403 | MV
184-AL1/30-ST1A 20.0 | 10.75 | 0.1571 | 0.33 | 0.535 | ol | 184 | 0.00403 | MV
243-AL1/39-ST1A 20.0 | 11 | 0.1188 | 0.32 | 0.645 | ol | 243 | 0.00403 | MV
48-AL1/8-ST1A 110.0 | 8 | 0.5939 | 0.46 | 0.21 | ol | 48 | 0.00403 | HV
70-AL1/11-ST1A 110.0 | 8.4 | 0.4132 | 0.45 | 0.29 | ol | 70 | 0.00403 | HV
94-AL1/15-ST1A 110.0 | 8.65 | 0.306 | 0.44 | 0.35 | ol | 94 | 0.00403 | HV
122-AL1/20-ST1A 110.0 | 8.5 | 0.2376 | 0.43 | 0.41 | ol | 122 | 0.00403 | HV
149-AL1/24-ST1A 110.0 | 8.75 | 0.194 | 0.41 | 0.47 | ol | 149 | 0.00403 | HV
184-AL1/30-ST1A 110.0 | 8.8 | 0.1571 | 0.4 | 0.535 | ol | 184 | 0.00403 | HV
243-AL1/39-ST1A 110.0 | 9 | 0.1188 | 0.39 | 0.645 | ol | 243 | 0.00403 | HV
305-AL1/39-ST1A 110.0 | 9.2 | 0.0949 | 0.38 | 0.74 | ol | 305 | 0.00403 | HV
490-AL1/64-ST1A 110.0 | 9.75 | 0.059 | 0.37 | 0.96 | ol | 490 | 0.00403 | HV
679-AL1/86-ST1A 110.0 | 9.95 | 0.042 | 0.36 | 1.15 | ol | 679 | 0.00403 | HV
490-AL1/64-ST1A 220.0 | 10 | 0.059 | 0.285 | 0.96 | ol | 490 | 0.00403 | HV
679-AL1/86-ST1A 220.0 | 11.7 | 0.042 | 0.275 | 1.15 | ol | 679 | 0.00403 | HV
490-AL1/64-ST1A 380.0 | 11 | 0.059 | 0.253 | 0.96 | ol | 490 | 0.00403 | HV
679-AL1/86-ST1A 380.0 | 14.6 | 0.042 | 0.25 | 1.15 | ol | 679 | 0.00403 | HV

## trafo_std_types
| i0_percent | pfe_kw | vkr_percent | sn_mva | vn_lv_kv | vn_hv_kv | vk_percent | shift_degree | vector_group | tap_side | tap_neutral | tap_min | tap_max | tap_step_degree | tap_step_percent | tap_phase_shifter
160 MVA 380/110 kV | 0.06 | 60 | 0.25 | 160 | 110 | 380 | 12.2 | 0 | Yy0 | hv | 0 | -9 | 9 | 0 | 1.5 | FALSE
100 MVA 220/110 kV | 0.06 | 55 | 0.26 | 100 | 110 | 220 | 12 | 0 | Yy0 | hv | 0 | -9 | 9 | 0 | 1.5 | FALSE
63 MVA 110/20 kV | 0.04 | 22 | 0.32 | 63 | 20 | 110 | 18 | 150 | YNd5 | hv | 0 | -9 | 9 | 0 | 1.5 | FALSE
40 MVA 110/20 kV | 0.05 | 18 | 0.34 | 40 | 20 | 110 | 16.2 | 150 | YNd5 | hv | 0 | -9 | 9 | 0 | 1.5 | FALSE
25 MVA 110/20 kV | 0.07 | 14 | 0.41 | 25 | 20 | 110 | 12 | 150 | YNd5 | hv | 0 | -9 | 9 | 0 | 1.5 | FALSE
63 MVA 110/10 kV | 0.04 | 22 | 0.32 | 63 | 10 | 110 | 18 | 150 | YNd5 | hv | 0 | -9 | 9 | 0 | 1.5 | FALSE
40 MVA 110/10 kV | 0.05 | 18 | 0.34 | 40 | 10 | 110 | 16.2 | 150 | YNd5 | hv | 0 | -9 | 9 | 0 | 1.5 | FALSE
25 MVA 110/10 kV | 0.07 | 14 | 0.41 | 25 | 10 | 110 | 12 | 150 | YNd5 | hv | 0 | -9 | 9 | 0 | 1.5 | FALSE
0.25 MVA 20/0.4 kV | 0.32 | 0.8 | 1.44 | 0.25 | 0.4 | 20 | 6 | 150 | Yzn5 | hv | 0 | -2 | 2 | 0 | 2.5 | FALSE
0.4 MVA 20/0.4 kV | 0.3375 | 1.35 | 1.425 | 0.4 | 0.4 | 20 | 6 | 150 | Dyn5 | hv | 0 | -2 | 2 | 0 | 2.5 | FALSE
0.63 MVA 20/0.4 kV | 0.2619 | 1.65 | 1.206 | 0.63 | 0.4 | 20 | 6 | 150 | Dyn5 | hv | 0 | -2 | 2 | 0 | 2.5 | FALSE
0.25 MVA 10/0.4 kV | 0.24 | 0.6 | 1.2 | 0.25 | 0.4 | 10 | 4 | 150 | Dyn5 | hv | 0 | -2 | 2 | 0 | 2.5 | FALSE
0.4 MVA 10/0.4 kV | 0.2375 | 0.95 | 1.325 | 0.4 | 0.4 | 10 | 4 | 150 | Dyn5 | hv | 0 | -2 | 2 | 0 | 2.5 | FALSE
0.63 MVA 10/0.4 kV | 0.1873 | 1.18 | 1.0794 | 0.63 | 0.4 | 10 | 4 | 150 | Dyn5 | hv | 0 | -2 | 2 | 0 | 2.5 | FALSE

## trafo3w_std_types
| sn_hv_mva | sn_mv_mva | sn_lv_mva | vn_hv_kv | vn_mv_kv | vn_lv_kv | vk_hv_percent | vk_mv_percent | vk_lv_percent | vkr_hv_percent | vkr_mv_percent | vkr_lv_percent | pfe_kw | i0_percent | shift_mv_degree | shift_lv_degree | vector_group | tap_side | tap_neutral | tap_min | tap_max | tap_step_percent
63/25/38 MVA 110/20/10 kV | 63 | 25 | 38 | 110 | 20 | 10 | 10.4 | 10.4 | 10.4 | 0.28 | 0.32 | 0.35 | 35 | 0.89 | 0 | 0 | YN0yn0yn0 | hv | 0 | -10 | 10 | 1.2
63/25/38 MVA 110/10/10 kV | 63 | 25 | 38 | 110 | 10 | 10 | 10.4 | 10.4 | 10.4 | 0.28 | 0.32 | 0.35 | 35 | 0.89 | 0 | 0 | YN0yn0yn0 | hv | 0 | -10 | 10 | 1.2

## fuse_std_types
| fuse_type | i_rated_a | t_avg | t_min | t_total | x_avg | x_min | x_total
HV 100A | HV 100A | 100 | 0 | [10.0, 3.64, 0.854, 0.281, 0.1, 0.0531, 0.022, 0.01] | [10.0, 4.267, 1.21, 0.403, 0.1, 0.058, 0.022, 0.01] | 0 | [300.0, 350.0, 450.0, 550.0, 700.0, 850.0, 1200.0, 1752.0] | [600.0, 700.0, 900.0, 1150.0, 1665.0, 2000.0, 3000.0, 4313.0]
HV 10A | HV 10A | 10 | 0 | [10.0, 1675.0, 0.344, 0.156, 0.1, 0.0417, 0.0171, 0.01] | [10.0, 1.3, 0.3, 0.155, 0.1, 0.0555, 0.023, 0.01] | 0 | [30.0, 32.0, 35.0, 37.0, 39.0, 50.0, 70.0, 88.0] | [60.0, 70.0, 80.0, 87.0, 94.0, 110.0, 150.0, 216.0]
HV 125A | HV 125A | 125 | 0 | [10.0, 1.82, 0.344, 0.1, 0.0467, 0.0269, 0.01] | [10.0, 2.478, 0.426, 0.1, 0.0427, 0.0211, 0.01] | 0 | [375.0, 500.0, 700.0, 925.0, 1200.0, 1500.0, 2341.0] | [750.0, 1000.0, 1500.0, 2200.0, 3000.0, 4000.0, 5765.0]
HV 160A | HV 160A | 160 | 0 | [10.0, 4.15, 1.03, 0.198, 0.1, 0.051, 0.0172, 0.01] | [10.0, 2.3, 0.734, 0.274, 0.1, 0.046, 0.0177, 0.01] | 0 | [480.0, 550.0, 700.0, 1000.0, 1260.0, 1600.0, 2500.0, 3227.0] | [960.0, 1300.0, 1700.0, 2200.0, 2996.0, 4000.0, 6000.0, 7946.0]
HV 16A | HV 16A | 16 | 0 | [10.0, 0.352, 0.164, 0.1, 0.0649, 0.0342, 0.01] | [10.0, 2.34, 0.722, 0.181, 0.1, 0.055, 0.0296, 0.01] | 0 | [48.0, 60.0, 65.0, 71.0, 80.0, 100.0, 162.0] | [96.0, 110.0, 125.0, 150.0, 168.0, 200.0, 250.0, 398.0]
HV 200A | HV 200A | 200 | 0 | [10.0, 4.267, 1.21, 0.403, 0.1, 0.058, 0.022, 0.01] | [10.0, 3.73, 1.654, 0.328, 0.1, 0.0531, 0.019, 0.01] | 0 | [600.0, 700.0, 900.0, 1150.0, 1665.0, 2000.0, 3000.0, 4313.0] | [1200.0, 1500.0, 1800.0, 2700.0, 3960.0, 5000.0, 7500.0, 10620.0]
HV 20A | HV 20A | 20 | 0 | [10.0, 1.3, 0.3, 0.155, 0.1, 0.0555, 0.023, 0.01] | [10.0, 1.3, 0.161, 0.1, 0.0611, 0.0399, 0.0141, 0.01] | 0 | [60.0, 70.0, 80.0, 87.0, 94.0, 110.0, 150.0, 216.0] | [120.0, 150.0, 200.0, 223.0, 260.0, 300.0, 450.0, 532.0]
HV 25A | HV 25A | 25 | 0 | [10.0, 2.512, 0.833, 0.299, 0.1, 0.0372, 0.0223, 0.01] | [10.0, 3.125, 0.597, 0.198, 0.1, 0.0378, 0.022, 0.01] | 0 | [75.0, 82.0, 90.0, 100.0, 124.0, 170.0, 200.0, 289.0] | [150.0, 170.0, 210.0, 250.0, 294.0, 400.0, 500.0, 711.0]
HV 31.5A | HV 31.5A | 31.5 | 0 | [10.0, 2.34, 0.722, 0.181, 0.1, 0.055, 0.0296, 0.01] | [10.0, 2.84, 0.368, 0.164, 0.1, 0.0621, 0.0378, 0.0195, 0.01] | 0 | [95.0, 110.0, 125.0, 150.0, 165.0, 200.0, 250.0, 390.0] | [189.0, 220.0, 300.0, 350.0, 393.0, 450.0, 530.0, 700.0, 960.0]
HV 40A | HV 40A | 40 | 0 | [10.0, 1.3, 0.161, 0.1, 0.0611, 0.0399, 0.0141, 0.01] | [10.0, 2.05, 0.369, 0.198, 0.1, 0.051, 0.0298, 0.01] | 0 | [120.0, 150.0, 200.0, 223.0, 260.0, 300.0, 450.0, 532.0] | [240.0, 300.0, 400.0, 450.0, 530.0, 650.0, 800.0, 1311.0]
HV 50A | HV 50A | 50 | 0 | [10.0, 3.215, 0.597, 0.198, 0.1, 0.0378, 0.022, 0.01] | [10.0, 3.64, 0.854, 0.281, 0.1, 0.0531, 0.022, 0.01] | 0 | [150.0, 170.0, 210.0, 250.0, 294.0, 400.0, 500.0, 711.0] | [300.0, 350.0, 450.0, 550.0, 700.0, 850.0, 1200.0, 1752.0]
HV 6.3A | HV 6.3A | 6.3 | 0 | [10.0, 1.39, 0.344, 0.168, 0.1, 0.056, 0.0263, 0.01] | [10.0, 1.711, 0.516, 0.198, 0.1, 0.0634, 0.0303, 0.01] | 0 | [19.0, 19.5, 20.4, 20.8, 22.0, 25.0, 32.0, 48.0] | [38.0, 40.0, 43.0, 48.0, 53.0, 60.0, 75.0, 118.0]
HV 63A | HV 63A | 63 | 0 | [10.0, 2.84, 0.368, 0.164, 0.1, 0.0621, 0.0378, 0.0195, 0.01] | [10.0, 1.82, 0.344, 0.1, 0.0467, 0.0269, 0.01] | 0 | [189.0, 220.0, 300.0, 350.0, 393.0, 450.0, 530.0, 700.0, 961.0] | [378.0, 500.0, 700.0, 934.0, 1200.0, 1500.0, 2366.0]
HV 80A | HV 80A | 80 | 0 | [10.0, 2.05, 0.369, 0.198, 0.1, 0.051, 0.0298, 0.01] | [10.0, 4.15, 1.03, 0.198, 0.1, 0.051, 0.0172, 0.01] | 0 | [240.0, 300.0, 400.0, 450.0, 530.0, 650.0, 800.0, 1311.0] | [480.0, 550.0, 700.0, 1000.0, 1260.0, 1600.0, 2500.0, 3227.0]
Siemens NH-1-100 | Siemens NH-1-100 | 100 | [5400.0, 2000.0, 400.0, 20.0, 1.0, 0.2, 0.012, 0.004] | 0 | 0 | [150.0, 190.0, 250.0, 430.0, 900.0, 1250.0, 2700.0, 3600.0] | 0 | 0
Siemens NH-1-125 | Siemens NH-1-125 | 125 | [4800.0, 120.0, 7.0, 0.1, 0.004] | 0 | 0 | [180.0, 400.0, 740.0, 2000.0, 4250.0] | 0 | 0
Siemens NH-1-16 | Siemens NH-1-16 | 16 | [4000.0, 400.0, 2.0, 0.1, 0.04, 0.01] | 0 | 0 | [26.0, 35.0, 75.0, 150.0, 200.0, 300.0] | 0 | 0
Siemens NH-1-160 | Siemens NH-1-160 | 160 | [4800.0, 120.0, 7.0, 0.1, 0.004] | 0 | 0 | [210.0, 500.0, 900.0, 2300.0, 5000.0] | 0 | 0
Siemens NH-1-25 | Siemens NH-1-25 | 25 | [4000.0, 1000.0, 10.0, 0.2, 0.02, 0.01] | 0 | 0 | [40.0, 50.0, 100.0, 210.0, 400.0, 500.0] | 0 | 0
Siemens NH-1-50 | Siemens NH-1-50 | 50 | [4000.0, 40.0, 4.0, 1.0, 0.02, 0.01] | 0 | 0 | [86.0, 200.0, 300.0, 400.0, 1000.0, 1280.0] | 0 | 0
Siemens NH-1-63 | Siemens NH-1-63 | 63 | [4000.0, 100.0, 10.0, 2.0, 0.04, 0.01] | 0 | 0 | [100.0, 200.0, 300.0, 400.0, 1000.0, 1500.0] | 0 | 0
Siemens NH-1-80 | Siemens NH-1-80 | 80 | [4800.0, 120.0, 7.0, 0.1, 0.01] | 0 | 0 | [150.58, 250.0, 450.0, 1150.0, 2470.0] | 0 | 0
Siemens NH-2-1000 | Siemens NH-2-1000 | 1000 | [4800.0, 120.0, 7.0, 0.1, 0.004] | 0 | 0 | [1900.0, 3500.0, 8400.0, 24000.0, 52000.0] | 0 | 0
Siemens NH-2-200 | Siemens NH-2-200 | 200 | [4800.0, 120.0, 7.0, 0.1, 0.004] | 0 | 0 | [280.0, 650.0, 1200.0, 3000.0, 7000.0] | 0 | 0
Siemens NH-2-224 | Siemens NH-2-224 | 224 | [4800.0, 120.0, 7.0, 0.2, 0.04, 0.004] | 0 | 0 | [400.0, 750.0, 1453.0, 3025.0, 4315.0, 7600.0] | 0 | 0
Siemens NH-2-250 | Siemens NH-2-250 | 250 | [4800.0, 120.0, 7.0, 0.1, 0.004] | 0 | 0 | [450.0, 800.0, 1650.0, 4000.0, 8500.0] | 0 | 0
Siemens NH-2-315 | Siemens NH-2-315 | 315 | [4800.0, 120.0, 7.0, 0.1, 0.004] | 0 | 0 | [550.0, 920.0, 1900.0, 5000.0, 11000.0] | 0 | 0
Siemens NH-2-355 | Siemens NH-2-355 | 355 | [4800.0, 120.0, 6.0, 0.1, 0.004] | 0 | 0 | [650.0, 1116.27, 2350.0, 5840.0, 12790.0] | 0 | 0
Siemens NH-2-400 | Siemens NH-2-400 | 400 | [4800.0, 120.0, 7.0, 0.1, 0.004] | 0 | 0 | [720.0, 1350.0, 2800.0, 6500.0, 15000.0] | 0 | 0
Siemens NH-2-425 | Siemens NH-2-425 | 425 | [4800.0, 120.0, 7.0, 0.1, 0.004] | 0 | 0 | [850.0, 1500.0, 3050.0, 7500.0, 16500.0] | 0 | 0
Siemens NH-2-630 | Siemens NH-2-630 | 630 | [4800.0, 120.0, 7.0, 0.1, 0.004] | 0 | 0 | [1200.0, 2000.0, 4800.0, 12000.0, 26000.0] | 0 | 0

## dtypes
| element | column | dtype
0 | bus | name | object
1 | bus | vn_kv | float64
2 | bus | type | object
3 | bus | zone | object
4 | bus | in_service | bool
5 | load | name | object
6 | load | bus | uint32
7 | load | p_mw | float64
8 | load | q_mvar | float64
9 | load | const_z_percent | float64
10 | load | const_i_percent | float64
11 | load | sn_mva | float64
12 | load | scaling | float64
13 | load | in_service | bool
14 | load | type | object
15 | ext_grid | name | object
16 | ext_grid | bus | uint32
17 | ext_grid | vm_pu | float64
18 | ext_grid | va_degree | float64
19 | ext_grid | slack_weight | float64
20 | ext_grid | in_service | bool
21 | line | name | object
22 | line | std_type | object
23 | line | from_bus | uint32
24 | line | to_bus | uint32
25 | line | length_km | float64
26 | line | r_ohm_per_km | float64
27 | line | x_ohm_per_km | float64
28 | line | c_nf_per_km | float64
29 | line | g_us_per_km | float64
30 | line | max_i_ka | float64
31 | line | df | float64
32 | line | parallel | uint32
33 | line | type | object
34 | line | in_service | bool
35 | trafo | name | object
36 | trafo | std_type | object
37 | trafo | hv_bus | uint32
38 | trafo | lv_bus | uint32
39 | trafo | sn_mva | float64
40 | trafo | vn_hv_kv | float64
41 | trafo | vn_lv_kv | float64
42 | trafo | vk_percent | float64
43 | trafo | vkr_percent | float64
44 | trafo | pfe_kw | float64
45 | trafo | i0_percent | float64
46 | trafo | shift_degree | float64
47 | trafo | tap_side | object
48 | trafo | tap_neutral | int32
49 | trafo | tap_min | int32
50 | trafo | tap_max | int32
51 | trafo | tap_step_percent | float64
52 | trafo | tap_step_degree | float64
53 | trafo | tap_pos | int32
54 | trafo | tap_phase_shifter | bool
55 | trafo | parallel | uint32
56 | trafo | df | float64
57 | trafo | in_service | bool
58 | line_geodata | coords | object
59 | bus_geodata | x | float64
60 | bus_geodata | y | float64
61 | bus_geodata | coords | object

## parameters
| version | format_version | converged | OPF_converged | name | f_hz | sn_mva
0 | 2.14.6 | 2.14.0 | FALSE | FALSE |  | 50 | 1