## bus
| name | vn_kv | type | zone | in_service
0 | bus_LV_4461-7_0_3_node_0 | 0.4 | n |  | TRUE
1 | bus_LV_4461-7_0_3_node_2 | 0.4 | n |  | TRUE
2 | bus_LV_4461-7_0_3_node_4 | 0.4 | n |  | TRUE
3 | bus_LV_4461-7_0_3_node_3 | 0.4 | n |  | TRUE
4 | bus_LV_4461-7_0_3_node_8 | 0.4 | n |  | TRUE
5 | bus_LV_4461-7_0_3_node_109 | 0.4 | n |  | TRUE
6 | bus_LV_4461-7_0_3_node_41 | 0.4 | n |  | TRUE
7 | bus_LV_4461-7_0_3_node_5 | 0.4 | n |  | TRUE
8 | bus_LV_4461-7_0_3_node_6 | 0.4 | n |  | TRUE
9 | bus_LV_4461-7_0_3_node_108 | 0.4 | n |  | TRUE
10 | bus_LV_4461-7_0_3_node_7 | 0.4 | n |  | TRUE
11 | bus_LV_4461-7_0_3_node_106 | 0.4 | n |  | TRUE
12 | bus_LV_4461-7_0_3_node_107 | 0.4 | n |  | TRUE
13 | bus_LV_4461-7_0_3_node_39 | 0.4 | n |  | TRUE
14 | bus_LV_4461-7_0_3_node_110 | 0.4 | n |  | TRUE
15 | bus_LV_4461-7_0_3_node_36 | 0.4 | n |  | TRUE
16 | bus_LV_4461-7_0_3_node_24 | 0.4 | n |  | TRUE
17 | bus_LV_4461-7_0_3_node_58 | 0.4 | n |  | TRUE
18 | bus_LV_4461-7_0_3_node_22 | 0.4 | n |  | TRUE
19 | bus_LV_4461-7_0_3_node_25 | 0.4 | n |  | TRUE
20 | bus_LV_4461-7_0_3_node_40 | 0.4 | n |  | TRUE
21 | bus_LV_4461-7_0_3_node_49 | 0.4 | n |  | TRUE
22 | bus_LV_4461-7_0_3_node_38 | 0.4 | n |  | TRUE
23 | bus_LV_4461-7_0_3_node_35 | 0.4 | n |  | TRUE
24 | bus_LV_4461-7_0_3_node_37 | 0.4 | n |  | TRUE
25 | bus_LV_4461-7_0_3_node_60 | 0.4 | n |  | TRUE
26 | bus_LV_4461-7_0_3_node_42 | 0.4 | n |  | TRUE
27 | bus_LV_4461-7_0_3_node_51 | 0.4 | n |  | TRUE
28 | bus_LV_4461-7_0_3_node_59 | 0.4 | n |  | TRUE
29 | bus_LV_4461-7_0_3_node_63 | 0.4 | n |  | TRUE
30 | bus_LV_4461-7_0_3_node_43 | 0.4 | n |  | TRUE
31 | bus_LV_4461-7_0_3_node_48 | 0.4 | n |  | TRUE
32 | bus_LV_4461-7_0_3_node_44 | 0.4 | n |  | TRUE
33 | bus_LV_4461-7_0_3_node_14 | 0.4 | n |  | TRUE
34 | bus_LV_4461-7_0_3_node_15 | 0.4 | n |  | TRUE
35 | bus_LV_4461-7_0_3_node_16 | 0.4 | n |  | TRUE
36 | bus_LV_4461-7_0_3_node_17 | 0.4 | n |  | TRUE
37 | bus_LV_4461-7_0_3_node_18 | 0.4 | n |  | TRUE
38 | bus_LV_4461-7_0_3_node_19 | 0.4 | n |  | TRUE
39 | bus_LV_4461-7_0_3_node_20 | 0.4 | n |  | TRUE
40 | bus_LV_4461-7_0_3_node_33 | 0.4 | n |  | TRUE
41 | bus_LV_4461-7_0_3_node_103 | 0.4 | n |  | TRUE
42 | bus_LV_4461-7_0_3_node_34 | 0.4 | n |  | TRUE
43 | bus_LV_4461-7_0_3_node_26 | 0.4 | n |  | TRUE
44 | bus_LV_4461-7_0_3_node_104 | 0.4 | n |  | TRUE
45 | bus_LV_4461-7_0_3_node_21 | 0.4 | n |  | TRUE
46 | bus_LV_4461-7_0_3_node_23 | 0.4 | n |  | TRUE
47 | bus_LV_4461-7_0_3_node_28 | 0.4 | n |  | TRUE
48 | bus_LV_4461-7_0_3_node_29 | 0.4 | n |  | TRUE
49 | bus_LV_4461-7_0_3_node_30 | 0.4 | n |  | TRUE
50 | bus_LV_4461-7_0_3_node_27 | 0.4 | n |  | TRUE
51 | bus_LV_4461-7_0_3_node_61 | 0.4 | n |  | TRUE
52 | bus_LV_4461-7_0_3_node_111 | 0.4 | n |  | TRUE
53 | bus_LV_4461-7_0_3_node_88 | 0.4 | n |  | TRUE
54 | bus_LV_4461-7_0_3_node_31 | 0.4 | n |  | TRUE
55 | bus_LV_4461-7_0_3_node_32 | 0.4 | n |  | TRUE
56 | bus_LV_4461-7_0_3_node_57 | 0.4 | n |  | TRUE
57 | bus_LV_4461-7_0_3_node_56 | 0.4 | n |  | TRUE
58 | bus_LV_4461-7_0_3_node_62 | 0.4 | n |  | TRUE
59 | bus_LV_4461-7_0_3_node_95 | 0.4 | n |  | TRUE
60 | bus_LV_4461-7_0_3_node_86 | 0.4 | n |  | TRUE
61 | bus_LV_4461-7_0_3_node_100 | 0.4 | n |  | TRUE
62 | bus_LV_4461-7_0_3_node_101 | 0.4 | n |  | TRUE
63 | bus_LV_4461-7_0_3_node_50 | 0.4 | n |  | TRUE
64 | bus_LV_4461-7_0_3_node_45 | 0.4 | n |  | TRUE
65 | bus_LV_4461-7_0_3_node_46 | 0.4 | n |  | TRUE
66 | bus_LV_4461-7_0_3_node_47 | 0.4 | n |  | TRUE
67 | bus_LV_4461-7_0_3_node_53 | 0.4 | n |  | TRUE
68 | bus_LV_4461-7_0_3_node_97 | 0.4 | n |  | TRUE
69 | bus_LV_4461-7_0_3_node_96 | 0.4 | n |  | TRUE
70 | bus_LV_4461-7_0_3_node_52 | 0.4 | n |  | TRUE
71 | bus_LV_4461-7_0_3_node_54 | 0.4 | n |  | TRUE
72 | bus_LV_4461-7_0_3_node_90 | 0.4 | n |  | TRUE
73 | bus_LV_4461-7_0_3_node_105 | 0.4 | n |  | TRUE
74 | bus_LV_4461-7_0_3_node_93 | 0.4 | n |  | TRUE
75 | bus_LV_4461-7_0_3_node_92 | 0.4 | n |  | TRUE
76 | bus_LV_4461-7_0_3_node_64 | 0.4 | n |  | TRUE
77 | bus_LV_4461-7_0_3_node_65 | 0.4 | n |  | TRUE
78 | bus_LV_4461-7_0_3_node_66 | 0.4 | n |  | TRUE
79 | bus_LV_4461-7_0_3_node_67 | 0.4 | n |  | TRUE
80 | bus_LV_4461-7_0_3_node_82 | 0.4 | n |  | TRUE
81 | bus_LV_4461-7_0_3_node_83 | 0.4 | n |  | TRUE
82 | bus_LV_4461-7_0_3_node_68 | 0.4 | n |  | TRUE
83 | bus_LV_4461-7_0_3_node_69 | 0.4 | n |  | TRUE
84 | bus_LV_4461-7_0_3_node_70 | 0.4 | n |  | TRUE
85 | bus_LV_4461-7_0_3_node_71 | 0.4 | n |  | TRUE
86 | bus_LV_4461-7_0_3_node_72 | 0.4 | n |  | TRUE
87 | bus_LV_4461-7_0_3_node_73 | 0.4 | n |  | TRUE
88 | bus_LV_4461-7_0_3_node_74 | 0.4 | n |  | TRUE
89 | bus_LV_4461-7_0_3_node_75 | 0.4 | n |  | TRUE
90 | bus_LV_4461-7_0_3_node_79 | 0.4 | n |  | TRUE
91 | bus_LV_4461-7_0_3_node_91 | 0.4 | n |  | TRUE
92 | bus_LV_4461-7_0_3_node_94 | 0.4 | n |  | TRUE
93 | bus_LV_4461-7_0_3_node_98 | 0.4 | n |  | TRUE
94 | bus_LV_4461-7_0_3_node_76 | 0.4 | n |  | TRUE
95 | bus_LV_4461-7_0_3_node_78 | 0.4 | n |  | TRUE
96 | bus_LV_4461-7_0_3_node_99 | 0.4 | n |  | TRUE
97 | bus_LV_4461-7_0_3_node_77 | 0.4 | n |  | TRUE
98 | bus_LV_4461-7_0_3_node_80 | 0.4 | n |  | TRUE
99 | bus_LV_4461-7_0_3_node_81 | 0.4 | n |  | TRUE
100 | bus_LV_4461-7_0_3_node_89 | 0.4 | n |  | TRUE
101 | bus_LV_4461-7_0_3_node_102 | 0.4 | n |  | TRUE
102 | bus_LV_4461-7_0_3_node_84 | 0.4 | n |  | TRUE
103 | bus_LV_4461-7_0_3_node_85 | 0.4 | n |  | TRUE
104 | bus_LV_4461-7_0_3_node_87 | 0.4 | n |  | TRUE
105 | bus_MV_407_0_node_118 | 20 | n |  | TRUE

## load
| name | bus | p_mw | q_mvar | const_z_percent | const_i_percent | sn_mva | scaling | in_service | type
0 | LV_4461-7_0_3_load_0 | 0 | 0.01916 | 0.004802 | 0 | 0 |  | 1 | TRUE | wye
1 | LV_4461-7_0_3_load_109 | 5 | 0.016244 | 0.0040711 | 0 | 0 |  | 1 | TRUE | wye
2 | LV_4461-7_0_3_load_108 | 9 | 0.0020035 | 0.00050212 | 0 | 0 |  | 1 | TRUE | wye
3 | LV_4461-7_0_3_load_106 | 11 | 0.002007 | 0.000503 | 0 | 0 |  | 1 | TRUE | wye
4 | LV_4461-7_0_3_load_107 | 12 | 0.0020035 | 0.00050212 | 0 | 0 |  | 1 | TRUE | wye
5 | LV_4461-7_0_3_load_110 | 14 | 0.011752 | 0.0029452 | 0 | 0 |  | 1 | TRUE | wye
6 | LV_4461-7_0_3_load_58 | 17 | 0.00086818 | 0.00021759 | 0 | 0 |  | 1 | TRUE | wye
7 | LV_4461-7_0_3_load_49 | 21 | 0.066171 | 0.016584 | 0 | 0 |  | 1 | TRUE | wye
8 | LV_4461-7_0_3_load_38 | 22 | 0.028806 | 0.0072194 | 0 | 0 |  | 1 | TRUE | wye
9 | LV_4461-7_0_3_load_35 | 23 | 0.01872 | 0.0046916 | 0 | 0 |  | 1 | TRUE | wye
10 | LV_4461-7_0_3_load_60 | 25 | 0.0058508 | 0.0014664 | 0 | 0 |  | 1 | TRUE | wye
11 | LV_4461-7_0_3_load_51 | 27 | 0.0092121 | 0.0023088 | 0 | 0 |  | 1 | TRUE | wye
12 | LV_4461-7_0_3_load_59 | 28 | 0.0019096 | 0.00047858 | 0 | 0 |  | 1 | TRUE | wye
13 | LV_4461-7_0_3_load_63 | 29 | 0.0072656 | 0.0018209 | 0 | 0 |  | 1 | TRUE | wye
14 | LV_4461-7_0_3_load_48 | 31 | 0.0022073 | 0.00055321 | 0 | 0 |  | 1 | TRUE | wye
15 | LV_4461-7_0_3_load_44 | 32 | 0.0018199 | 0.00045611 | 0 | 0 |  | 1 | TRUE | wye
16 | LV_4461-7_0_3_load_14 | 33 | 0.0042133 | 0.001056 | 0 | 0 |  | 1 | TRUE | wye
17 | LV_4461-7_0_3_load_15 | 34 | 0.003313 | 0.00083031 | 0 | 0 |  | 1 | TRUE | wye
18 | LV_4461-7_0_3_load_16 | 35 | 0.0025503 | 0.00063918 | 0 | 0 |  | 1 | TRUE | wye
19 | LV_4461-7_0_3_load_18 | 37 | 0.00099379 | 0.00024907 | 0 | 0 |  | 1 | TRUE | wye
20 | LV_4461-7_0_3_load_19 | 38 | 0.0031649 | 0.0007932 | 0 | 0 |  | 1 | TRUE | wye
21 | LV_4461-7_0_3_load_20 | 39 | 0.0049342 | 0.0012366 | 0 | 0 |  | 1 | TRUE | wye
22 | LV_4461-7_0_3_load_103 | 41 | 0.0019658 | 0.00049268 | 0 | 0 |  | 1 | TRUE | wye
23 | LV_4461-7_0_3_load_34 | 42 | 0.00084458 | 0.00021167 | 0 | 0 |  | 1 | TRUE | wye
24 | LV_4461-7_0_3_load_104 | 44 | 0.0019656 | 0.00049262 | 0 | 0 |  | 1 | TRUE | wye
25 | LV_4461-7_0_3_load_21 | 45 | 0.0046516 | 0.0011658 | 0 | 0 |  | 1 | TRUE | wye
26 | LV_4461-7_0_3_load_28 | 47 | 0.0019454 | 0.00048756 | 0 | 0 |  | 1 | TRUE | wye
27 | LV_4461-7_0_3_load_29 | 48 | 0.0025204 | 0.00063167 | 0 | 0 |  | 1 | TRUE | wye
28 | LV_4461-7_0_3_load_61 | 51 | 0.0010352 | 0.00025946 | 0 | 0 |  | 1 | TRUE | wye
29 | LV_4461-7_0_3_load_111 | 52 | 0.0040127 | 0.0010057 | 0 | 0 |  | 1 | TRUE | wye
30 | LV_4461-7_0_3_load_31 | 54 | 0.0029466 | 0.00073848 | 0 | 0 |  | 1 | TRUE | wye
31 | LV_4461-7_0_3_load_32 | 55 | 0.0021099 | 0.00052879 | 0 | 0 |  | 1 | TRUE | wye
32 | LV_4461-7_0_3_load_57 | 56 | 0.0036244 | 0.00090837 | 0 | 0 |  | 1 | TRUE | wye
33 | LV_4461-7_0_3_load_56 | 57 | 0.002177 | 0.00054561 | 0 | 0 |  | 1 | TRUE | wye
34 | LV_4461-7_0_3_load_62 | 58 | 0.004494 | 0.0011263 | 0 | 0 |  | 1 | TRUE | wye
35 | LV_4461-7_0_3_load_95 | 59 | 0.0036549 | 0.00091601 | 0 | 0 |  | 1 | TRUE | wye
36 | LV_4461-7_0_3_load_86 | 60 | 0.0037373 | 0.00093665 | 0 | 0 |  | 1 | TRUE | wye
37 | LV_4461-7_0_3_load_100 | 61 | 0.002451 | 0.00061427 | 0 | 0 |  | 1 | TRUE | wye
38 | LV_4461-7_0_3_load_101 | 62 | 0.0028295 | 0.00070913 | 0 | 0 |  | 1 | TRUE | wye
39 | LV_4461-7_0_3_load_50 | 63 | 0.0025999 | 0.0006516 | 0 | 0 |  | 1 | TRUE | wye
40 | LV_4461-7_0_3_load_53 | 67 | 0.0029573 | 0.00074117 | 0 | 0 |  | 1 | TRUE | wye
41 | LV_4461-7_0_3_load_97 | 68 | 0.0025947 | 0.00065028 | 0 | 0 |  | 1 | TRUE | wye
42 | LV_4461-7_0_3_load_96 | 69 | 0.0042053 | 0.0010539 | 0 | 0 |  | 1 | TRUE | wye
43 | LV_4461-7_0_3_load_54 | 71 | 0.0052051 | 0.0013045 | 0 | 0 |  | 1 | TRUE | wye
44 | LV_4461-7_0_3_load_90 | 72 | 0.0034704 | 0.00086976 | 0 | 0 |  | 1 | TRUE | wye
45 | LV_4461-7_0_3_load_105 | 73 | 0.0082701 | 0.0020727 | 0 | 0 |  | 1 | TRUE | wye
46 | LV_4461-7_0_3_load_93 | 74 | 0.00060168 | 0.00015079 | 0 | 0 |  | 1 | TRUE | wye
47 | LV_4461-7_0_3_load_92 | 75 | 0.0026383 | 0.00066122 | 0 | 0 |  | 1 | TRUE | wye
48 | LV_4461-7_0_3_load_64 | 76 | 0.0018 | 0.00045113 | 0 | 0 |  | 1 | TRUE | wye
49 | LV_4461-7_0_3_load_65 | 77 | 0.0023453 | 0.00058778 | 0 | 0 |  | 1 | TRUE | wye
50 | LV_4461-7_0_3_load_66 | 78 | 0.0018406 | 0.00046131 | 0 | 0 |  | 1 | TRUE | wye
51 | LV_4461-7_0_3_load_67 | 79 | 0.002065 | 0.00051754 | 0 | 0 |  | 1 | TRUE | wye
52 | LV_4461-7_0_3_load_83 | 81 | 0.0020717 | 0.00051922 | 0 | 0 |  | 1 | TRUE | wye
53 | LV_4461-7_0_3_load_68 | 82 | 0.0095987 | 0.0024057 | 0 | 0 |  | 1 | TRUE | wye
54 | LV_4461-7_0_3_load_70 | 84 | 0.0049025 | 0.0012287 | 0 | 0 |  | 1 | TRUE | wye
55 | LV_4461-7_0_3_load_71 | 85 | 0.0014653 | 0.00036725 | 0 | 0 |  | 1 | TRUE | wye
56 | LV_4461-7_0_3_load_73 | 87 | 0.0038113 | 0.0009552 | 0 | 0 |  | 1 | TRUE | wye
57 | LV_4461-7_0_3_load_74 | 88 | 0.0032154 | 0.00080585 | 0 | 0 |  | 1 | TRUE | wye
58 | LV_4461-7_0_3_load_75 | 89 | 0.0011728 | 0.00029393 | 0 | 0 |  | 1 | TRUE | wye
59 | LV_4461-7_0_3_load_79 | 90 | 0.0013276 | 0.00033274 | 0 | 0 |  | 1 | TRUE | wye
60 | LV_4461-7_0_3_load_91 | 91 | 0.0010831 | 0.00027145 | 0 | 0 |  | 1 | TRUE | wye
61 | LV_4461-7_0_3_load_94 | 92 | 0.0021941 | 0.0005499 | 0 | 0 |  | 1 | TRUE | wye
62 | LV_4461-7_0_3_load_98 | 93 | 0.0026225 | 0.00065727 | 0 | 0 |  | 1 | TRUE | wye
63 | LV_4461-7_0_3_load_76 | 94 | 0.002081 | 0.00052154 | 0 | 0 |  | 1 | TRUE | wye
64 | LV_4461-7_0_3_load_78 | 95 | 0.0011496 | 0.00028811 | 0 | 0 |  | 1 | TRUE | wye
65 | LV_4461-7_0_3_load_99 | 96 | 0.0031593 | 0.0007918 | 0 | 0 |  | 1 | TRUE | wye
66 | LV_4461-7_0_3_load_77 | 97 | 0.0013527 | 0.00033902 | 0 | 0 |  | 1 | TRUE | wye
67 | LV_4461-7_0_3_load_80 | 98 | 0.00069275 | 0.00017362 | 0 | 0 |  | 1 | TRUE | wye
68 | LV_4461-7_0_3_load_81 | 99 | 0.001377 | 0.00034511 | 0 | 0 |  | 1 | TRUE | wye
69 | LV_4461-7_0_3_load_89 | 100 | 0.0029546 | 0.00074048 | 0 | 0 |  | 1 | TRUE | wye
70 | LV_4461-7_0_3_load_102 | 101 | 0.0030386 | 0.00076154 | 0 | 0 |  | 1 | TRUE | wye
71 | LV_4461-7_0_3_load_84 | 102 | 0.0029064 | 0.00072841 | 0 | 0 |  | 1 | TRUE | wye
72 | LV_4461-7_0_3_load_85 | 103 | 0.00066694 | 0.00016715 | 0 | 0 |  | 1 | TRUE | wye
73 | LV_4461-7_0_3_load_87 | 104 | 0.0023666 | 0.00059314 | 0 | 0 |  | 1 | TRUE | wye

## ext_grid
| name | bus | vm_pu | va_degree | slack_weight | in_service
0 |  | 21 | 1 | 0 | 1 | TRUE

## line
| name | std_type | from_bus | to_bus | length_km | r_ohm_per_km | x_ohm_per_km | c_nf_per_km | g_us_per_km | max_i_ka | df | parallel | type | in_service
0 | LV_4461-7_0_3_line_0 |  | 0 | 1 | 0.0067879 | 0.125 | 0.08 | 261 | 0 | 0.364 | 1 | 1 | cs | TRUE
1 | LV_4461-7_0_3_line_1 |  | 1 | 2 | 0.028334 | 0.125 | 0.08 | 261 | 0 | 0.364 | 1 | 1 | cs | TRUE
2 | LV_4461-7_0_3_line_2 |  | 2 | 6 | 0.06267 | 0.125 | 0.08 | 261 | 0 | 0.364 | 1 | 1 | cs | TRUE
3 | LV_4461-7_0_3_line_3 |  | 2 | 5 | 0.020769 | 0.125 | 0.08 | 261 | 0 | 0.364 | 1 | 1 | cs | TRUE
4 | LV_4461-7_0_3_line_4 |  | 3 | 4 | 0.031465 | 0.125 | 0.08 | 261 | 0 | 0.364 | 1 | 1 | cs | TRUE
5 | LV_4461-7_0_3_line_5 |  | 3 | 5 | 0.013854 | 0.125 | 0.08 | 261 | 0 | 0.364 | 1 | 1 | cs | TRUE
6 | LV_4461-7_0_3_line_6 |  | 4 | 12 | 0.0078795 | 0.125 | 0.08 | 261 | 0 | 0.364 | 1 | 1 | cs | TRUE
7 | LV_4461-7_0_3_line_7 |  | 6 | 25 | 0.018765 | 0.125 | 0.08 | 261 | 0 | 0.364 | 1 | 1 | cs | TRUE
8 | LV_4461-7_0_3_line_8 |  | 6 | 26 | 0.030031 | 0.125 | 0.08 | 261 | 0 | 0.364 | 1 | 1 | cs | TRUE
9 | LV_4461-7_0_3_line_9 |  | 6 | 27 | 0.045713 | 0.125 | 0.08 | 261 | 0 | 0.364 | 1 | 3 | cs | TRUE
10 | LV_4461-7_0_3_line_10 |  | 6 | 28 | 0.015445 | 0.125 | 0.08 | 261 | 0 | 0.364 | 1 | 1 | cs | TRUE
11 | LV_4461-7_0_3_line_11 |  | 6 | 24 | 0.045494 | 0.125 | 0.08 | 261 | 0 | 0.364 | 1 | 3 | cs | TRUE
12 | LV_4461-7_0_3_line_12 |  | 7 | 8 | 0.0068065 | 0.125 | 0.08 | 261 | 0 | 0.364 | 1 | 1 | cs | TRUE
13 | LV_4461-7_0_3_line_13 |  | 7 | 9 | 0.0063215 | 0.125 | 0.08 | 261 | 0 | 0.364 | 1 | 1 | cs | TRUE
14 | LV_4461-7_0_3_line_14 |  | 8 | 10 | 0.012689 | 0.125 | 0.08 | 261 | 0 | 0.364 | 1 | 1 | cs | TRUE
15 | LV_4461-7_0_3_line_15 |  | 8 | 11 | 0.0072654 | 0.125 | 0.08 | 261 | 0 | 0.364 | 1 | 1 | cs | TRUE
16 | LV_4461-7_0_3_line_16 |  | 10 | 12 | 0.0072186 | 0.125 | 0.08 | 261 | 0 | 0.364 | 1 | 1 | cs | TRUE
17 | LV_4461-7_0_3_line_17 |  | 13 | 14 | 0.097616 | 0.125 | 0.08 | 261 | 0 | 0.364 | 1 | 1 | cs | TRUE
18 | LV_4461-7_0_3_line_18 |  | 13 | 15 | 0.068728 | 0.125 | 0.08 | 261 | 0 | 0.364 | 1 | 1 | cs | TRUE
19 | LV_4461-7_0_3_line_19 |  | 15 | 22 | 0.029073 | 0.125 | 0.08 | 261 | 0 | 0.364 | 1 | 3 | cs | TRUE
20 | LV_4461-7_0_3_line_20 |  | 15 | 23 | 0.024843 | 0.125 | 0.08 | 261 | 0 | 0.364 | 1 | 3 | cs | TRUE
21 | LV_4461-7_0_3_line_21 |  | 16 | 17 | 0.023952 | 0.125 | 0.08 | 261 | 0 | 0.364 | 1 | 1 | cs | TRUE
22 | LV_4461-7_0_3_line_22 |  | 16 | 18 | 0.003665 | 0.125 | 0.08 | 261 | 0 | 0.364 | 1 | 1 | cs | TRUE
23 | LV_4461-7_0_3_line_23 |  | 17 | 57 | 0.043077 | 0.125 | 0.08 | 261 | 0 | 0.364 | 1 | 1 | cs | TRUE
24 | LV_4461-7_0_3_line_24 |  | 18 | 19 | 0.066398 | 0.125 | 0.08 | 261 | 0 | 0.364 | 1 | 1 | cs | TRUE
25 | LV_4461-7_0_3_line_25 |  | 19 | 20 | 0.010107 | 0.125 | 0.08 | 261 | 0 | 0.364 | 1 | 3 | cs | TRUE
26 | LV_4461-7_0_3_line_26 |  | 19 | 21 | 0.024921 | 0.125 | 0.08 | 261 | 0 | 0.364 | 1 | 3 | cs | TRUE
27 | LV_4461-7_0_3_line_27 |  | 20 | 22 | 0.020252 | 0.125 | 0.08 | 261 | 0 | 0.364 | 1 | 3 | cs | TRUE
28 | LV_4461-7_0_3_line_28 |  | 23 | 24 | 0.02955 | 0.125 | 0.08 | 261 | 0 | 0.364 | 1 | 3 | cs | TRUE
29 | LV_4461-7_0_3_line_29 |  | 26 | 29 | 0.027937 | 0.125 | 0.08 | 261 | 0 | 0.364 | 1 | 1 | cs | TRUE
30 | LV_4461-7_0_3_line_30 |  | 27 | 63 | 0.00082545 | 0.125 | 0.08 | 261 | 0 | 0.364 | 1 | 3 | cs | TRUE
31 | LV_4461-7_0_3_line_31 |  | 28 | 31 | 0.021638 | 0.125 | 0.08 | 261 | 0 | 0.364 | 1 | 1 | cs | TRUE
32 | LV_4461-7_0_3_line_32 |  | 30 | 31 | 0.030659 | 0.125 | 0.08 | 261 | 0 | 0.364 | 1 | 1 | cs | TRUE
33 | LV_4461-7_0_3_line_33 |  | 30 | 32 | 0.013956 | 0.125 | 0.08 | 261 | 0 | 0.364 | 1 | 1 | cs | TRUE
34 | LV_4461-7_0_3_line_34 |  | 33 | 34 | 0.024641 | 0.125 | 0.08 | 261 | 0 | 0.364 | 1 | 1 | cs | TRUE
35 | LV_4461-7_0_3_line_35 |  | 33 | 35 | 0.02418 | 0.125 | 0.08 | 261 | 0 | 0.364 | 1 | 1 | cs | TRUE
36 | LV_4461-7_0_3_line_36 |  | 34 | 36 | 0.0070561 | 0.125 | 0.08 | 261 | 0 | 0.364 | 1 | 1 | cs | TRUE
37 | LV_4461-7_0_3_line_37 |  | 35 | 37 | 0.022617 | 0.125 | 0.08 | 261 | 0 | 0.364 | 1 | 1 | cs | TRUE
38 | LV_4461-7_0_3_line_38 |  | 36 | 38 | 0.018149 | 0.125 | 0.08 | 261 | 0 | 0.364 | 1 | 1 | cs | TRUE
39 | LV_4461-7_0_3_line_39 |  | 36 | 39 | 0.018178 | 0.125 | 0.08 | 261 | 0 | 0.364 | 1 | 1 | cs | TRUE
40 | LV_4461-7_0_3_line_40 |  | 38 | 40 | 0.022478 | 0.125 | 0.08 | 261 | 0 | 0.364 | 1 | 1 | cs | TRUE
41 | LV_4461-7_0_3_line_41 |  | 39 | 41 | 0.021222 | 0.125 | 0.08 | 261 | 0 | 0.364 | 1 | 1 | cs | TRUE
42 | LV_4461-7_0_3_line_42 |  | 40 | 42 | 0.025892 | 0.125 | 0.08 | 261 | 0 | 0.364 | 1 | 1 | cs | TRUE
43 | LV_4461-7_0_3_line_43 |  | 40 | 43 | 0.015898 | 0.125 | 0.08 | 261 | 0 | 0.364 | 1 | 1 | cs | TRUE
44 | LV_4461-7_0_3_line_44 |  | 41 | 44 | 0.017029 | 0.125 | 0.08 | 261 | 0 | 0.364 | 1 | 1 | cs | TRUE
45 | LV_4461-7_0_3_line_45 |  | 42 | 61 | 0.0069646 | 0.125 | 0.08 | 261 | 0 | 0.364 | 1 | 1 | cs | TRUE
46 | LV_4461-7_0_3_line_46 |  | 43 | 50 | 0.032642 | 0.125 | 0.08 | 261 | 0 | 0.364 | 1 | 1 | cs | TRUE
47 | LV_4461-7_0_3_line_47 |  | 43 | 51 | 0.015215 | 0.125 | 0.08 | 261 | 0 | 0.364 | 1 | 1 | cs | TRUE
48 | LV_4461-7_0_3_line_48 |  | 45 | 46 | 0.04086 | 0.125 | 0.08 | 261 | 0 | 0.364 | 1 | 1 | cs | TRUE
49 | LV_4461-7_0_3_line_49 |  | 46 | 47 | 0.023542 | 0.125 | 0.08 | 261 | 0 | 0.364 | 1 | 1 | cs | TRUE
50 | LV_4461-7_0_3_line_50 |  | 46 | 48 | 0.012333 | 0.125 | 0.08 | 261 | 0 | 0.364 | 1 | 1 | cs | TRUE
51 | LV_4461-7_0_3_line_51 |  | 46 | 49 | 0.003535 | 0.125 | 0.08 | 261 | 0 | 0.364 | 1 | 1 | cs | TRUE
52 | LV_4461-7_0_3_line_52 |  | 47 | 54 | 0.0059735 | 0.125 | 0.08 | 261 | 0 | 0.364 | 1 | 1 | cs | TRUE
53 | LV_4461-7_0_3_line_53 |  | 48 | 55 | 0.025703 | 0.125 | 0.08 | 261 | 0 | 0.364 | 1 | 1 | cs | TRUE
54 | LV_4461-7_0_3_line_54 |  | 49 | 56 | 0.0068031 | 0.125 | 0.08 | 261 | 0 | 0.364 | 1 | 1 | cs | TRUE
55 | LV_4461-7_0_3_line_55 |  | 50 | 52 | 0.040701 | 0.125 | 0.08 | 261 | 0 | 0.364 | 1 | 1 | cs | TRUE
56 | LV_4461-7_0_3_line_56 |  | 50 | 53 | 0.025506 | 0.125 | 0.08 | 261 | 0 | 0.364 | 1 | 1 | cs | TRUE
57 | LV_4461-7_0_3_line_57 |  | 51 | 58 | 0.011444 | 0.125 | 0.08 | 261 | 0 | 0.364 | 1 | 1 | cs | TRUE
58 | LV_4461-7_0_3_line_58 |  | 53 | 59 | 0.033083 | 0.125 | 0.08 | 261 | 0 | 0.364 | 1 | 1 | cs | TRUE
59 | LV_4461-7_0_3_line_59 |  | 53 | 60 | 0.014705 | 0.125 | 0.08 | 261 | 0 | 0.364 | 1 | 1 | cs | TRUE
60 | LV_4461-7_0_3_line_60 |  | 56 | 57 | 0.033154 | 0.125 | 0.08 | 261 | 0 | 0.364 | 1 | 1 | cs | TRUE
61 | LV_4461-7_0_3_line_61 |  | 59 | 69 | 0.022872 | 0.125 | 0.08 | 261 | 0 | 0.364 | 1 | 1 | cs | TRUE
62 | LV_4461-7_0_3_line_62 |  | 60 | 103 | 0.0086792 | 0.125 | 0.08 | 261 | 0 | 0.364 | 1 | 1 | cs | TRUE
63 | LV_4461-7_0_3_line_63 |  | 61 | 62 | 0.024639 | 0.125 | 0.08 | 261 | 0 | 0.364 | 1 | 1 | cs | TRUE
64 | LV_4461-7_0_3_line_64 |  | 62 | 102 | 0.0011157 | 0.125 | 0.08 | 261 | 0 | 0.364 | 1 | 1 | cs | TRUE
65 | LV_4461-7_0_3_line_65 |  | 63 | 70 | 0.013671 | 0.125 | 0.08 | 261 | 0 | 0.364 | 1 | 3 | cs | TRUE
66 | LV_4461-7_0_3_line_66 |  | 64 | 65 | 0.002738 | 0.125 | 0.08 | 261 | 0 | 0.364 | 1 | 3 | cs | TRUE
67 | LV_4461-7_0_3_line_67 |  | 64 | 66 | 0.03305 | 0.125 | 0.08 | 261 | 0 | 0.364 | 1 | 3 | cs | TRUE
68 | LV_4461-7_0_3_line_68 |  | 65 | 67 | 0.023528 | 0.125 | 0.08 | 261 | 0 | 0.364 | 1 | 3 | cs | TRUE
69 | LV_4461-7_0_3_line_69 |  | 66 | 68 | 0.017888 | 0.125 | 0.08 | 261 | 0 | 0.364 | 1 | 3 | cs | TRUE
70 | LV_4461-7_0_3_line_70 |  | 66 | 69 | 0.018672 | 0.125 | 0.08 | 261 | 0 | 0.364 | 1 | 1 | cs | TRUE
71 | LV_4461-7_0_3_line_71 |  | 67 | 70 | 0.042103 | 0.125 | 0.08 | 261 | 0 | 0.364 | 1 | 3 | cs | TRUE
72 | LV_4461-7_0_3_line_72 |  | 68 | 72 | 0.018623 | 0.125 | 0.08 | 261 | 0 | 0.364 | 1 | 3 | cs | TRUE
73 | LV_4461-7_0_3_line_73 |  | 70 | 71 | 0.05729 | 0.125 | 0.08 | 261 | 0 | 0.364 | 1 | 1 | cs | TRUE
74 | LV_4461-7_0_3_line_74 |  | 71 | 73 | 0.011347 | 0.125 | 0.08 | 261 | 0 | 0.364 | 1 | 1 | cs | TRUE
75 | LV_4461-7_0_3_line_75 |  | 72 | 100 | 0.0036616 | 0.125 | 0.08 | 261 | 0 | 0.364 | 1 | 3 | cs | TRUE
76 | LV_4461-7_0_3_line_76 |  | 74 | 75 | 0.063188 | 0.125 | 0.08 | 261 | 0 | 0.364 | 1 | 1 | cs | TRUE
77 | LV_4461-7_0_3_line_77 |  | 75 | 91 | 0.037933 | 0.125 | 0.08 | 261 | 0 | 0.364 | 1 | 1 | cs | TRUE
78 | LV_4461-7_0_3_line_78 |  | 76 | 77 | 0.017158 | 0.125 | 0.08 | 261 | 0 | 0.364 | 1 | 1 | cs | TRUE
79 | LV_4461-7_0_3_line_79 |  | 76 | 78 | 0.012872 | 0.125 | 0.08 | 261 | 0 | 0.364 | 1 | 1 | cs | TRUE
80 | LV_4461-7_0_3_line_80 |  | 78 | 79 | 0.0099143 | 0.125 | 0.08 | 261 | 0 | 0.364 | 1 | 1 | cs | TRUE
81 | LV_4461-7_0_3_line_81 |  | 79 | 80 | 0.010448 | 0.125 | 0.08 | 261 | 0 | 0.364 | 1 | 1 | cs | TRUE
82 | LV_4461-7_0_3_line_82 |  | 80 | 81 | 0.010937 | 0.125 | 0.08 | 261 | 0 | 0.364 | 1 | 1 | cs | TRUE
83 | LV_4461-7_0_3_line_83 |  | 81 | 101 | 0.0056392 | 0.125 | 0.08 | 261 | 0 | 0.364 | 1 | 1 | cs | TRUE
84 | LV_4461-7_0_3_line_84 |  | 82 | 83 | 0.029641 | 0.125 | 0.08 | 261 | 0 | 0.364 | 1 | 1 | cs | TRUE
85 | LV_4461-7_0_3_line_85 |  | 82 | 84 | 0.029685 | 0.125 | 0.08 | 261 | 0 | 0.364 | 1 | 1 | cs | TRUE
86 | LV_4461-7_0_3_line_86 |  | 83 | 85 | 0.010379 | 0.125 | 0.08 | 261 | 0 | 0.364 | 1 | 1 | cs | TRUE
87 | LV_4461-7_0_3_line_87 |  | 83 | 86 | 0.026561 | 0.125 | 0.08 | 261 | 0 | 0.364 | 1 | 1 | cs | TRUE
88 | LV_4461-7_0_3_line_88 |  | 84 | 87 | 0.020069 | 0.125 | 0.08 | 261 | 0 | 0.364 | 1 | 1 | cs | TRUE
89 | LV_4461-7_0_3_line_89 |  | 84 | 88 | 0.013635 | 0.125 | 0.08 | 261 | 0 | 0.364 | 1 | 1 | cs | TRUE
90 | LV_4461-7_0_3_line_90 |  | 85 | 89 | 0.0016824 | 0.125 | 0.08 | 261 | 0 | 0.364 | 1 | 1 | cs | TRUE
91 | LV_4461-7_0_3_line_91 |  | 86 | 90 | 0.017221 | 0.125 | 0.08 | 261 | 0 | 0.364 | 1 | 1 | cs | TRUE
92 | LV_4461-7_0_3_line_92 |  | 86 | 91 | 0.031911 | 0.125 | 0.08 | 261 | 0 | 0.364 | 1 | 1 | cs | TRUE
93 | LV_4461-7_0_3_line_93 |  | 87 | 92 | 0.012842 | 0.125 | 0.08 | 261 | 0 | 0.364 | 1 | 1 | cs | TRUE
94 | LV_4461-7_0_3_line_94 |  | 88 | 93 | 0.021237 | 0.125 | 0.08 | 261 | 0 | 0.364 | 1 | 1 | cs | TRUE
95 | LV_4461-7_0_3_line_95 |  | 89 | 94 | 0.02535 | 0.125 | 0.08 | 261 | 0 | 0.364 | 1 | 1 | cs | TRUE
96 | LV_4461-7_0_3_line_96 |  | 90 | 95 | 0.017072 | 0.125 | 0.08 | 261 | 0 | 0.364 | 1 | 2 | cs | TRUE
97 | LV_4461-7_0_3_line_97 |  | 93 | 96 | 0.0041774 | 0.125 | 0.08 | 261 | 0 | 0.364 | 1 | 1 | cs | TRUE
98 | LV_4461-7_0_3_line_98 |  | 94 | 97 | 0.0056729 | 0.125 | 0.08 | 261 | 0 | 0.364 | 1 | 1 | cs | TRUE
99 | LV_4461-7_0_3_line_99 |  | 95 | 98 | 0.0064583 | 0.125 | 0.08 | 261 | 0 | 0.364 | 1 | 3 | cs | TRUE
100 | LV_4461-7_0_3_line_100 |  | 96 | 101 | 0.016643 | 0.125 | 0.08 | 261 | 0 | 0.364 | 1 | 1 | cs | TRUE
101 | LV_4461-7_0_3_line_101 |  | 98 | 99 | 0.0068207 | 0.125 | 0.08 | 261 | 0 | 0.364 | 1 | 3 | cs | TRUE
102 | LV_4461-7_0_3_line_102 |  | 99 | 100 | 0.013985 | 0.125 | 0.08 | 261 | 0 | 0.364 | 1 | 3 | cs | TRUE
103 | LV_4461-7_0_3_line_103 |  | 103 | 104 | 0.015077 | 0.125 | 0.08 | 261 | 0 | 0.364 | 1 | 1 | cs | TRUE

## trafo
| name | std_type | hv_bus | lv_bus | sn_mva | vn_hv_kv | vn_lv_kv | vk_percent | vkr_percent | pfe_kw | i0_percent | shift_degree | tap_side | tap_neutral | tap_min | tap_max | tap_step_percent | tap_step_degree | tap_pos | tap_phase_shifter | parallel | df | in_service
0 | LV_4461-7_0_3_trafo_49 | 0.63 MVA 20/0.4 kV | 105 | 21 | 0.63 | 20 | 0.4 | 6 | 1.206 | 1.65 | 0.2619 | 150 | hv | 0 | -2 | 2 | 2.5 | 0 | 0 | FALSE | 1 | 1 | TRUE

## line_geodata
| x0 | y0 | x1 | y1 | x2 | y2 | x3 | y3 | x4 | y4 | x5 | y5 | x6 | y6
0 | 2740260.4221 | 1268296.9948 | 2740267.1722 | 1268296.2792
1 | 2740248.0787 | 1268306.2776 | 2740247.8965 | 1268304.4381 | 2740247.5626 | 1268301.0602 | 2740246.8892 | 1268294.8604 | 2740255.1496 | 1268293.8999 | 2740255.5456 | 1268297.5129 | 2740260.4221 | 1268296.9948
2 | 2740248.0787 | 1268306.2776 | 2740248.1934 | 1268307.4703 | 2740249.7522 | 1268323.3118 | 2740250.9414 | 1268333.7947 | 2740254.4468 | 1268364.3634 | 2740255.8275 | 1268368.3668
3 | 2740248.0787 | 1268306.2776 | 2740231.9998 | 1268307.9865 | 2740227.426 | 1268308.4711
4 | 2740182.3655 | 1268313.303 | 2740188.5474 | 1268312.6712 | 2740194.7596 | 1268312.0291 | 2740201.4926 | 1268311.3326 | 2740203.508 | 1268311.1247 | 2740213.6488 | 1268309.9308
5 | 2740213.6488 | 1268309.9308 | 2740227.426 | 1268308.4711
6 | 2740182.3655 | 1268313.303 | 2740181.4274 | 1268305.4795
7 | 2740255.8275 | 1268368.3668 | 2740274.4252 | 1268365.8658
8 | 2740255.8275 | 1268368.3668 | 2740254.4468 | 1268364.3634 | 2740267.4993 | 1268362.6271 | 2740265.8315 | 1268350.1086
9 | 2740255.8275 | 1268368.3668 | 2740261.765 | 1268413.6929
10 | 2740255.8275 | 1268368.3668 | 2740240.5202 | 1268370.4249
11 | 2740218.9217 | 1268362.7855 | 2740244.163 | 1268359.5368 | 2740244.8614 | 1268365.6372 | 2740254.4468 | 1268364.3634 | 2740255.8275 | 1268368.3668
12 | 2740161.7243 | 1268301.3461 | 2740162.327 | 1268300.3816 | 2740167.9595 | 1268299.7368
13 | 2740161.7243 | 1268301.3461 | 2740162.4717 | 1268307.6232
14 | 2740167.9595 | 1268299.7368 | 2740174.3544 | 1268299.01 | 2740180.568 | 1268298.3123
15 | 2740167.9595 | 1268299.7368 | 2740168.8178 | 1268306.9513
16 | 2740180.568 | 1268298.3123 | 2740181.4274 | 1268305.4795
17 | 2740130.1632 | 1268332.9174 | 2740227.2275 | 1268322.5543
18 | 2740164.979 | 1268369.7681 | 2740162.0715 | 1268341.9052 | 2740134.4268 | 1268344.8969 | 2740130.5809 | 1268337.2093 | 2740130.1632 | 1268332.9174
19 | 2740164.979 | 1268369.7681 | 2740161.2658 | 1268371.0813 | 2740136.3412 | 1268374.3206
20 | 2740164.979 | 1268369.7681 | 2740189.6161 | 1268366.5789
21 | 2740051.2011 | 1268392.1924 | 2740027.4669 | 1268395.4143
22 | 2740051.7249 | 1268395.8194 | 2740051.2011 | 1268392.1924
23 | 2739984.7818 | 1268401.209 | 2740027.4669 | 1268395.4143
24 | 2740117.7221 | 1268386.9308 | 2740051.7249 | 1268395.8194
25 | 2740116.2578 | 1268376.9308 | 2740117.1781 | 1268383.2032 | 2740117.7221 | 1268386.9308
26 | 2740117.7221 | 1268386.9308 | 2740142.4214 | 1268383.6115
27 | 2740116.2578 | 1268376.9308 | 2740136.3412 | 1268374.3206
28 | 2740218.9217 | 1268362.7855 | 2740189.6161 | 1268366.5789
29 | 2740265.8315 | 1268350.1086 | 2740293.5256 | 1268346.4308
30 | 2740261.8722 | 1268414.5114 | 2740261.765 | 1268413.6929
31 | 2740219.0751 | 1268373.3082 | 2740240.5202 | 1268370.4249
32 | 2740188.6895 | 1268377.3936 | 2740219.0751 | 1268373.3082
33 | 2740188.6895 | 1268377.3936 | 2740190.4736 | 1268391.2352
34 | 2739945.3576 | 1268474.4009 | 2739969.9981 | 1268474.2743
35 | 2739945.3576 | 1268474.4009 | 2739921.1779 | 1268474.5251
36 | 2739977.0541 | 1268474.2381 | 2739969.9981 | 1268474.2743
37 | 2739898.5697 | 1268474.424 | 2739901.0872 | 1268474.6283 | 2739921.1779 | 1268474.5251
38 | 2739977.0541 | 1268474.2381 | 2739995.0876 | 1268472.1964
39 | 2739977.0541 | 1268474.2381 | 2739977.183 | 1268480.8698 | 2739978.3136 | 1268484.3111 | 2739978.5755 | 1268492.2291
40 | 2740017.4228 | 1268469.6678 | 2739995.0876 | 1268472.1964
41 | 2739978.5755 | 1268492.2291 | 2739979.2768 | 1268513.4392
42 | 2740017.4228 | 1268469.6678 | 2740018.3441 | 1268495.5432
43 | 2740033.2442 | 1268467.6852 | 2740017.4228 | 1268469.6678
44 | 2739979.8396 | 1268530.4591 | 2739979.2768 | 1268513.4392
45 | 2740018.5919 | 1268502.5034 | 2740018.3441 | 1268495.5432
46 | 2740033.2442 | 1268467.6852 | 2740061.4421 | 1268465.151 | 2740065.7455 | 1268464.6637
47 | 2740033.2442 | 1268467.6852 | 2740031.0617 | 1268452.6279
48 | 2739945.326 | 1268408.1218 | 2739959.0958 | 1268407.881 | 2739973.6498 | 1268406.3242 | 2739985.9892 | 1268404.664
49 | 2739945.326 | 1268408.1218 | 2739947.3671 | 1268431.5749
50 | 2739945.326 | 1268408.1218 | 2739932.9989 | 1268407.7557
51 | 2739945.0179 | 1268404.5999 | 2739945.326 | 1268408.1218
52 | 2739947.885 | 1268437.526 | 2739947.3671 | 1268431.5749
53 | 2739907.3069 | 1268406.9928 | 2739932.9989 | 1268407.7557
54 | 2739945.0179 | 1268404.5999 | 2739951.8202 | 1268404.4941
55 | 2740070.758 | 1268505.0554 | 2740065.7455 | 1268464.6637
56 | 2740065.7455 | 1268464.6637 | 2740091.1593 | 1268461.741
57 | 2740029.4201 | 1268441.3021 | 2740031.0617 | 1268452.6279
58 | 2740091.1593 | 1268461.741 | 2740124.0273 | 1268457.9753
59 | 2740091.1593 | 1268461.741 | 2740092.9028 | 1268476.3425
60 | 2739984.7818 | 1268401.209 | 2739969.392 | 1268403.2982 | 2739957.1978 | 1268404.4104 | 2739951.8202 | 1268404.4941
61 | 2740124.0273 | 1268457.9753 | 2740146.7502 | 1268455.3719
62 | 2740093.9318 | 1268484.9605 | 2740092.9028 | 1268476.3425
63 | 2740018.5919 | 1268502.5034 | 2740019.4685 | 1268527.1263
64 | 2740019.5082 | 1268528.2414 | 2740019.4685 | 1268527.1263
65 | 2740263.6479 | 1268428.0665 | 2740261.8722 | 1268414.5114
66 | 2740200.0656 | 1268444.3402 | 2740197.4065 | 1268445.0223
67 | 2740165.301 | 1268453.2465 | 2740197.4065 | 1268445.0223
68 | 2740200.0656 | 1268444.3402 | 2740222.8593 | 1268438.5062
69 | 2740165.301 | 1268453.2465 | 2740167.6244 | 1268470.9827
70 | 2740165.301 | 1268453.2465 | 2740146.7502 | 1268455.3719
71 | 2740263.6479 | 1268428.0665 | 2740222.8593 | 1268438.5062
72 | 2740167.6244 | 1268470.9827 | 2740170.0434 | 1268489.4481
73 | 2740263.6479 | 1268428.0665 | 2740272.2958 | 1268429.4843 | 2740274.0148 | 1268433.1954 | 2740276.6172 | 1268435.2147 | 2740281.3081 | 1268435.8489 | 2740308.5209 | 1268431.057 | 2740307.1111 | 1268422.3935
74 | 2740305.2885 | 1268411.1941 | 2740307.1111 | 1268422.3935
75 | 2740170.519 | 1268493.0787 | 2740170.0434 | 1268489.4481
76 | 2740247.8853 | 1268545.9968 | 2740271.9811 | 1268543.1772 | 2740278.7572 | 1268544.4616 | 2740286.0969 | 1268547.6945 | 2740306.0591 | 1268561.0375
77 | 2740210.2095 | 1268550.4055 | 2740247.8853 | 1268545.9968
78 | 2739987.7907 | 1268570.8025 | 2739970.6768 | 1268572.0354
79 | 2739987.7907 | 1268570.8025 | 2740000.6294 | 1268569.8776
80 | 2740010.518 | 1268569.1652 | 2740000.6294 | 1268569.8776
81 | 2740020.9385 | 1268568.4145 | 2740010.518 | 1268569.1652
82 | 2740020.9385 | 1268568.4145 | 2740031.8433 | 1268567.569
83 | 2740031.8433 | 1268567.569 | 2740037.4656 | 1268567.1331
84 | 2740152.0142 | 1268556.8329 | 2740122.5252 | 1268559.8282
85 | 2740092.9919 | 1268562.828 | 2740122.5252 | 1268559.8282
86 | 2740152.0142 | 1268556.8329 | 2740150.8697 | 1268546.5176
87 | 2740178.5145 | 1268554.1144 | 2740152.0142 | 1268556.8329
88 | 2740092.9919 | 1268562.828 | 2740091.5183 | 1268542.8133
89 | 2740092.9919 | 1268562.828 | 2740079.3974 | 1268563.882
90 | 2740150.6842 | 1268544.8455 | 2740150.8697 | 1268546.5176
91 | 2740178.5145 | 1268554.1144 | 2740176.2778 | 1268537.0397
92 | 2740178.5145 | 1268554.1144 | 2740210.2095 | 1268550.4055
93 | 2740090.5754 | 1268530.0062 | 2740091.5183 | 1268542.8133
94 | 2740079.3974 | 1268563.882 | 2740058.2236 | 1268565.5237
95 | 2740150.6842 | 1268544.8455 | 2740147.8888 | 1268519.6498
96 | 2740174.0603 | 1268520.1119 | 2740176.2778 | 1268537.0397
97 | 2740058.2236 | 1268565.5237 | 2740054.0587 | 1268565.8466
98 | 2740147.2633 | 1268514.0115 | 2740147.8888 | 1268519.6498
99 | 2740174.0603 | 1268520.1119 | 2740173.2214 | 1268513.7083
100 | 2740037.4656 | 1268567.1331 | 2740054.0587 | 1268565.8466
101 | 2740172.3355 | 1268506.9454 | 2740173.2214 | 1268513.7083
102 | 2740172.3355 | 1268506.9454 | 2740170.519 | 1268493.0787
103 | 2740095.7194 | 1268499.931 | 2740093.9318 | 1268484.9605

## bus_geodata
| x | y | coords
0 | 2740267.1722 | 1268296.2792
1 | 2740260.4221 | 1268296.9948
2 | 2740248.0787 | 1268306.2776
3 | 2740213.6488 | 1268309.9308
4 | 2740182.3655 | 1268313.303
5 | 2740227.426 | 1268308.4711
6 | 2740255.8275 | 1268368.3668
7 | 2740161.7243 | 1268301.3461
8 | 2740167.9595 | 1268299.7368
9 | 2740162.4717 | 1268307.6232
10 | 2740180.568 | 1268298.3123
11 | 2740168.8178 | 1268306.9513
12 | 2740181.4274 | 1268305.4795
13 | 2740130.1632 | 1268332.9174
14 | 2740227.2275 | 1268322.5543
15 | 2740164.979 | 1268369.7681
16 | 2740051.2011 | 1268392.1924
17 | 2740027.4669 | 1268395.4143
18 | 2740051.7249 | 1268395.8194
19 | 2740117.7221 | 1268386.9308
20 | 2740116.2578 | 1268376.9308
21 | 2740142.4214 | 1268383.6115
22 | 2740136.3412 | 1268374.3206
23 | 2740189.6161 | 1268366.5789
24 | 2740218.9217 | 1268362.7855
25 | 2740274.4252 | 1268365.8658
26 | 2740265.8315 | 1268350.1086
27 | 2740261.765 | 1268413.6929
28 | 2740240.5202 | 1268370.4249
29 | 2740293.5256 | 1268346.4308
30 | 2740188.6895 | 1268377.3936
31 | 2740219.0751 | 1268373.3082
32 | 2740190.4736 | 1268391.2352
33 | 2739945.3576 | 1268474.4009
34 | 2739969.9981 | 1268474.2743
35 | 2739921.1779 | 1268474.5251
36 | 2739977.0541 | 1268474.2381
37 | 2739898.5697 | 1268474.424
38 | 2739995.0876 | 1268472.1964
39 | 2739978.5755 | 1268492.2291
40 | 2740017.4228 | 1268469.6678
41 | 2739979.2768 | 1268513.4392
42 | 2740018.3441 | 1268495.5432
43 | 2740033.2442 | 1268467.6852
44 | 2739979.8396 | 1268530.4591
45 | 2739985.9892 | 1268404.664
46 | 2739945.326 | 1268408.1218
47 | 2739947.3671 | 1268431.5749
48 | 2739932.9989 | 1268407.7557
49 | 2739945.0179 | 1268404.5999
50 | 2740065.7455 | 1268464.6637
51 | 2740031.0617 | 1268452.6279
52 | 2740070.758 | 1268505.0554
53 | 2740091.1593 | 1268461.741
54 | 2739947.885 | 1268437.526
55 | 2739907.3069 | 1268406.9928
56 | 2739951.8202 | 1268404.4941
57 | 2739984.7818 | 1268401.209
58 | 2740029.4201 | 1268441.3021
59 | 2740124.0273 | 1268457.9753
60 | 2740092.9028 | 1268476.3425
61 | 2740018.5919 | 1268502.5034
62 | 2740019.4685 | 1268527.1263
63 | 2740261.8722 | 1268414.5114
64 | 2740197.4065 | 1268445.0223
65 | 2740200.0656 | 1268444.3402
66 | 2740165.301 | 1268453.2465
67 | 2740222.8593 | 1268438.5062
68 | 2740167.6244 | 1268470.9827
69 | 2740146.7502 | 1268455.3719
70 | 2740263.6479 | 1268428.0665
71 | 2740307.1111 | 1268422.3935
72 | 2740170.0434 | 1268489.4481
73 | 2740305.2885 | 1268411.1941
74 | 2740306.0591 | 1268561.0375
75 | 2740247.8853 | 1268545.9968
76 | 2739987.7907 | 1268570.8025
77 | 2739970.6768 | 1268572.0354
78 | 2740000.6294 | 1268569.8776
79 | 2740010.518 | 1268569.1652
80 | 2740020.9385 | 1268568.4145
81 | 2740031.8433 | 1268567.569
82 | 2740122.5252 | 1268559.8282
83 | 2740152.0142 | 1268556.8329
84 | 2740092.9919 | 1268562.828
85 | 2740150.8697 | 1268546.5176
86 | 2740178.5145 | 1268554.1144
87 | 2740091.5183 | 1268542.8133
88 | 2740079.3974 | 1268563.882
89 | 2740150.6842 | 1268544.8455
90 | 2740176.2778 | 1268537.0397
91 | 2740210.2095 | 1268550.4055
92 | 2740090.5754 | 1268530.0062
93 | 2740058.2236 | 1268565.5237
94 | 2740147.8888 | 1268519.6498
95 | 2740174.0603 | 1268520.1119
96 | 2740054.0587 | 1268565.8466
97 | 2740147.2633 | 1268514.0115
98 | 2740173.2214 | 1268513.7083
99 | 2740172.3355 | 1268506.9454
100 | 2740170.519 | 1268493.0787
101 | 2740037.4656 | 1268567.1331
102 | 2740019.5082 | 1268528.2414
103 | 2740093.9318 | 1268484.9605
104 | 2740095.7194 | 1268499.931
105 | 2740117.7221 | 1268386.9308

## line_std_types
| c_nf_per_km | r_ohm_per_km | x_ohm_per_km | max_i_ka | type | q_mm2 | alpha | voltage_rating
NAYY 4x50 SE | 210 | 0.642 | 0.083 | 0.142 | cs | 50 | 0.00403 | LV
NAYY 4x120 SE | 264 | 0.225 | 0.08 | 0.242 | cs | 120 | 0.00403 | LV
NAYY 4x150 SE | 261 | 0.208 | 0.08 | 0.27 | cs | 150 | 0.00403 | LV
NA2XS2Y 1x95 RM/25 12/20 kV | 216 | 0.313 | 0.132 | 0.252 | cs | 95 | 0.00403 | MV
NA2XS2Y 1x185 RM/25 12/20 kV | 273 | 0.161 | 0.117 | 0.362 | cs | 185 | 0.00403 | MV
NA2XS2Y 1x240 RM/25 12/20 kV | 304 | 0.122 | 0.112 | 0.421 | cs | 240 | 0.00403 | MV
NA2XS2Y 1x95 RM/25 6/10 kV | 315 | 0.313 | 0.123 | 0.249 | cs | 95 | 0.00403 | MV
NA2XS2Y 1x185 RM/25 6/10 kV | 406 | 0.161 | 0.11 | 0.358 | cs | 185 | 0.00403 | MV
NA2XS2Y 1x240 RM/25 6/10 kV | 456 | 0.122 | 0.105 | 0.416 | cs | 240 | 0.00403 | MV
NA2XS2Y 1x150 RM/25 12/20 kV | 250 | 0.206 | 0.116 | 0.319 | cs | 150 | 0.00403 | MV
NA2XS2Y 1x120 RM/25 12/20 kV | 230 | 0.253 | 0.119 | 0.283 | cs | 120 | 0.00403 | MV
NA2XS2Y 1x70 RM/25 12/20 kV | 190 | 0.443 | 0.132 | 0.22 | cs | 70 | 0.00403 | MV
NA2XS2Y 1x150 RM/25 6/10 kV | 360 | 0.206 | 0.11 | 0.315 | cs | 150 | 0.00403 | MV
NA2XS2Y 1x120 RM/25 6/10 kV | 340 | 0.253 | 0.113 | 0.28 | cs | 120 | 0.00403 | MV
NA2XS2Y 1x70 RM/25 6/10 kV | 280 | 0.443 | 0.123 | 0.217 | cs | 70 | 0.00403 | MV
N2XS(FL)2Y 1x120 RM/35 64/110 kV | 112 | 0.153 | 0.166 | 0.366 | cs | 120 | 0.00393 | HV
N2XS(FL)2Y 1x185 RM/35 64/110 kV | 125 | 0.099 | 0.156 | 0.457 | cs | 185 | 0.00393 | HV
N2XS(FL)2Y 1x240 RM/35 64/110 kV | 135 | 0.075 | 0.149 | 0.526 | cs | 240 | 0.00393 | HV
N2XS(FL)2Y 1x300 RM/35 64/110 kV | 144 | 0.06 | 0.144 | 0.588 | cs | 300 | 0.00393 | HV
15-AL1/3-ST1A 0.4 | 11 | 1.8769 | 0.35 | 0.105 | ol | 16 | 0.00403 | LV
24-AL1/4-ST1A 0.4 | 11.25 | 1.2012 | 0.335 | 0.14 | ol | 24 | 0.00403 | LV
48-AL1/8-ST1A 0.4 | 12.2 | 0.5939 | 0.3 | 0.21 | ol | 48 | 0.00403 | LV
94-AL1/15-ST1A 0.4 | 13.2 | 0.306 | 0.29 | 0.35 | ol | 94 | 0.00403 | LV
34-AL1/6-ST1A 10.0 | 9.7 | 0.8342 | 0.36 | 0.17 | ol | 34 | 0.00403 | MV
48-AL1/8-ST1A 10.0 | 10.1 | 0.5939 | 0.35 | 0.21 | ol | 48 | 0.00403 | MV
70-AL1/11-ST1A 10.0 | 10.4 | 0.4132 | 0.339 | 0.29 | ol | 70 | 0.00403 | MV
94-AL1/15-ST1A 10.0 | 10.75 | 0.306 | 0.33 | 0.35 | ol | 94 | 0.00403 | MV
122-AL1/20-ST1A 10.0 | 11.1 | 0.2376 | 0.323 | 0.41 | ol | 122 | 0.00403 | MV
149-AL1/24-ST1A 10.0 | 11.25 | 0.194 | 0.315 | 0.47 | ol | 149 | 0.00403 | MV
34-AL1/6-ST1A 20.0 | 9.15 | 0.8342 | 0.382 | 0.17 | ol | 34 | 0.00403 | MV
48-AL1/8-ST1A 20.0 | 9.5 | 0.5939 | 0.372 | 0.21 | ol | 48 | 0.00403 | MV
70-AL1/11-ST1A 20.0 | 9.7 | 0.4132 | 0.36 | 0.29 | ol | 70 | 0.00403 | MV
94-AL1/15-ST1A 20.0 | 10 | 0.306 | 0.35 | 0.35 | ol | 94 | 0.00403 | MV
122-AL1/20-ST1A 20.0 | 10.3 | 0.2376 | 0.344 | 0.41 | ol | 122 | 0.00403 | MV
149-AL1/24-ST1A 20.0 | 10.5 | 0.194 | 0.337 | 0.47 | ol | 149 | 0.00403 | MV
184-AL1/30-ST1A 20.0 | 10.75 | 0.1571 | 0.33 | 0.535 | ol | 184 | 0.00403 | MV
243-AL1/39-ST1A 20.0 | 11 | 0.1188 | 0.32 | 0.645 | ol | 243 | 0.00403 | MV
48-AL1/8-ST1A 110.0 | 8 | 0.5939 | 0.46 | 0.21 | ol | 48 | 0.00403 | HV
70-AL1/11-ST1A 110.0 | 8.4 | 0.4132 | 0.45 | 0.29 | ol | 70 | 0.00403 | HV
94-AL1/15-ST1A 110.0 | 8.65 | 0.306 | 0.44 | 0.35 | ol | 94 | 0.00403 | HV
122-AL1/20-ST1A 110.0 | 8.5 | 0.2376 | 0.43 | 0.41 | ol | 122 | 0.00403 | HV
149-AL1/24-ST1A 110.0 | 8.75 | 0.194 | 0.41 | 0.47 | ol | 149 | 0.00403 | HV
184-AL1/30-ST1A 110.0 | 8.8 | 0.1571 | 0.4 | 0.535 | ol | 184 | 0.00403 | HV
243-AL1/39-ST1A 110.0 | 9 | 0.1188 | 0.39 | 0.645 | ol | 243 | 0.00403 | HV
305-AL1/39-ST1A 110.0 | 9.2 | 0.0949 | 0.38 | 0.74 | ol | 305 | 0.00403 | HV
490-AL1/64-ST1A 110.0 | 9.75 | 0.059 | 0.37 | 0.96 | ol | 490 | 0.00403 | HV
679-AL1/86-ST1A 110.0 | 9.95 | 0.042 | 0.36 | 1.15 | ol | 679 | 0.00403 | HV
490-AL1/64-ST1A 220.0 | 10 | 0.059 | 0.285 | 0.96 | ol | 490 | 0.00403 | HV
679-AL1/86-ST1A 220.0 | 11.7 | 0.042 | 0.275 | 1.15 | ol | 679 | 0.00403 | HV
490-AL1/64-ST1A 380.0 | 11 | 0.059 | 0.253 | 0.96 | ol | 490 | 0.00403 | HV
679-AL1/86-ST1A 380.0 | 14.6 | 0.042 | 0.25 | 1.15 | ol | 679 | 0.00403 | HV

## trafo_std_types
| i0_percent | pfe_kw | vkr_percent | sn_mva | vn_lv_kv | vn_hv_kv | vk_percent | shift_degree | vector_group | tap_side | tap_neutral | tap_min | tap_max | tap_step_degree | tap_step_percent | tap_phase_shifter
160 MVA 380/110 kV | 0.06 | 60 | 0.25 | 160 | 110 | 380 | 12.2 | 0 | Yy0 | hv | 0 | -9 | 9 | 0 | 1.5 | FALSE
100 MVA 220/110 kV | 0.06 | 55 | 0.26 | 100 | 110 | 220 | 12 | 0 | Yy0 | hv | 0 | -9 | 9 | 0 | 1.5 | FALSE
63 MVA 110/20 kV | 0.04 | 22 | 0.32 | 63 | 20 | 110 | 18 | 150 | YNd5 | hv | 0 | -9 | 9 | 0 | 1.5 | FALSE
40 MVA 110/20 kV | 0.05 | 18 | 0.34 | 40 | 20 | 110 | 16.2 | 150 | YNd5 | hv | 0 | -9 | 9 | 0 | 1.5 | FALSE
25 MVA 110/20 kV | 0.07 | 14 | 0.41 | 25 | 20 | 110 | 12 | 150 | YNd5 | hv | 0 | -9 | 9 | 0 | 1.5 | FALSE
63 MVA 110/10 kV | 0.04 | 22 | 0.32 | 63 | 10 | 110 | 18 | 150 | YNd5 | hv | 0 | -9 | 9 | 0 | 1.5 | FALSE
40 MVA 110/10 kV | 0.05 | 18 | 0.34 | 40 | 10 | 110 | 16.2 | 150 | YNd5 | hv | 0 | -9 | 9 | 0 | 1.5 | FALSE
25 MVA 110/10 kV | 0.07 | 14 | 0.41 | 25 | 10 | 110 | 12 | 150 | YNd5 | hv | 0 | -9 | 9 | 0 | 1.5 | FALSE
0.25 MVA 20/0.4 kV | 0.32 | 0.8 | 1.44 | 0.25 | 0.4 | 20 | 6 | 150 | Yzn5 | hv | 0 | -2 | 2 | 0 | 2.5 | FALSE
0.4 MVA 20/0.4 kV | 0.3375 | 1.35 | 1.425 | 0.4 | 0.4 | 20 | 6 | 150 | Dyn5 | hv | 0 | -2 | 2 | 0 | 2.5 | FALSE
0.63 MVA 20/0.4 kV | 0.2619 | 1.65 | 1.206 | 0.63 | 0.4 | 20 | 6 | 150 | Dyn5 | hv | 0 | -2 | 2 | 0 | 2.5 | FALSE
0.25 MVA 10/0.4 kV | 0.24 | 0.6 | 1.2 | 0.25 | 0.4 | 10 | 4 | 150 | Dyn5 | hv | 0 | -2 | 2 | 0 | 2.5 | FALSE
0.4 MVA 10/0.4 kV | 0.2375 | 0.95 | 1.325 | 0.4 | 0.4 | 10 | 4 | 150 | Dyn5 | hv | 0 | -2 | 2 | 0 | 2.5 | FALSE
0.63 MVA 10/0.4 kV | 0.1873 | 1.18 | 1.0794 | 0.63 | 0.4 | 10 | 4 | 150 | Dyn5 | hv | 0 | -2 | 2 | 0 | 2.5 | FALSE

## trafo3w_std_types
| sn_hv_mva | sn_mv_mva | sn_lv_mva | vn_hv_kv | vn_mv_kv | vn_lv_kv | vk_hv_percent | vk_mv_percent | vk_lv_percent | vkr_hv_percent | vkr_mv_percent | vkr_lv_percent | pfe_kw | i0_percent | shift_mv_degree | shift_lv_degree | vector_group | tap_side | tap_neutral | tap_min | tap_max | tap_step_percent
63/25/38 MVA 110/20/10 kV | 63 | 25 | 38 | 110 | 20 | 10 | 10.4 | 10.4 | 10.4 | 0.28 | 0.32 | 0.35 | 35 | 0.89 | 0 | 0 | YN0yn0yn0 | hv | 0 | -10 | 10 | 1.2
63/25/38 MVA 110/10/10 kV | 63 | 25 | 38 | 110 | 10 | 10 | 10.4 | 10.4 | 10.4 | 0.28 | 0.32 | 0.35 | 35 | 0.89 | 0 | 0 | YN0yn0yn0 | hv | 0 | -10 | 10 | 1.2

## fuse_std_types
| fuse_type | i_rated_a | t_avg | t_min | t_total | x_avg | x_min | x_total
HV 100A | HV 100A | 100 | 0 | [10.0, 3.64, 0.854, 0.281, 0.1, 0.0531, 0.022, 0.01] | [10.0, 4.267, 1.21, 0.403, 0.1, 0.058, 0.022, 0.01] | 0 | [300.0, 350.0, 450.0, 550.0, 700.0, 850.0, 1200.0, 1752.0] | [600.0, 700.0, 900.0, 1150.0, 1665.0, 2000.0, 3000.0, 4313.0]
HV 10A | HV 10A | 10 | 0 | [10.0, 1675.0, 0.344, 0.156, 0.1, 0.0417, 0.0171, 0.01] | [10.0, 1.3, 0.3, 0.155, 0.1, 0.0555, 0.023, 0.01] | 0 | [30.0, 32.0, 35.0, 37.0, 39.0, 50.0, 70.0, 88.0] | [60.0, 70.0, 80.0, 87.0, 94.0, 110.0, 150.0, 216.0]
HV 125A | HV 125A | 125 | 0 | [10.0, 1.82, 0.344, 0.1, 0.0467, 0.0269, 0.01] | [10.0, 2.478, 0.426, 0.1, 0.0427, 0.0211, 0.01] | 0 | [375.0, 500.0, 700.0, 925.0, 1200.0, 1500.0, 2341.0] | [750.0, 1000.0, 1500.0, 2200.0, 3000.0, 4000.0, 5765.0]
HV 160A | HV 160A | 160 | 0 | [10.0, 4.15, 1.03, 0.198, 0.1, 0.051, 0.0172, 0.01] | [10.0, 2.3, 0.734, 0.274, 0.1, 0.046, 0.0177, 0.01] | 0 | [480.0, 550.0, 700.0, 1000.0, 1260.0, 1600.0, 2500.0, 3227.0] | [960.0, 1300.0, 1700.0, 2200.0, 2996.0, 4000.0, 6000.0, 7946.0]
HV 16A | HV 16A | 16 | 0 | [10.0, 0.352, 0.164, 0.1, 0.0649, 0.0342, 0.01] | [10.0, 2.34, 0.722, 0.181, 0.1, 0.055, 0.0296, 0.01] | 0 | [48.0, 60.0, 65.0, 71.0, 80.0, 100.0, 162.0] | [96.0, 110.0, 125.0, 150.0, 168.0, 200.0, 250.0, 398.0]
HV 200A | HV 200A | 200 | 0 | [10.0, 4.267, 1.21, 0.403, 0.1, 0.058, 0.022, 0.01] | [10.0, 3.73, 1.654, 0.328, 0.1, 0.0531, 0.019, 0.01] | 0 | [600.0, 700.0, 900.0, 1150.0, 1665.0, 2000.0, 3000.0, 4313.0] | [1200.0, 1500.0, 1800.0, 2700.0, 3960.0, 5000.0, 7500.0, 10620.0]
HV 20A | HV 20A | 20 | 0 | [10.0, 1.3, 0.3, 0.155, 0.1, 0.0555, 0.023, 0.01] | [10.0, 1.3, 0.161, 0.1, 0.0611, 0.0399, 0.0141, 0.01] | 0 | [60.0, 70.0, 80.0, 87.0, 94.0, 110.0, 150.0, 216.0] | [120.0, 150.0, 200.0, 223.0, 260.0, 300.0, 450.0, 532.0]
HV 25A | HV 25A | 25 | 0 | [10.0, 2.512, 0.833, 0.299, 0.1, 0.0372, 0.0223, 0.01] | [10.0, 3.125, 0.597, 0.198, 0.1, 0.0378, 0.022, 0.01] | 0 | [75.0, 82.0, 90.0, 100.0, 124.0, 170.0, 200.0, 289.0] | [150.0, 170.0, 210.0, 250.0, 294.0, 400.0, 500.0, 711.0]
HV 31.5A | HV 31.5A | 31.5 | 0 | [10.0, 2.34, 0.722, 0.181, 0.1, 0.055, 0.0296, 0.01] | [10.0, 2.84, 0.368, 0.164, 0.1, 0.0621, 0.0378, 0.0195, 0.01] | 0 | [95.0, 110.0, 125.0, 150.0, 165.0, 200.0, 250.0, 390.0] | [189.0, 220.0, 300.0, 350.0, 393.0, 450.0, 530.0, 700.0, 960.0]
HV 40A | HV 40A | 40 | 0 | [10.0, 1.3, 0.161, 0.1, 0.0611, 0.0399, 0.0141, 0.01] | [10.0, 2.05, 0.369, 0.198, 0.1, 0.051, 0.0298, 0.01] | 0 | [120.0, 150.0, 200.0, 223.0, 260.0, 300.0, 450.0, 532.0] | [240.0, 300.0, 400.0, 450.0, 530.0, 650.0, 800.0, 1311.0]
HV 50A | HV 50A | 50 | 0 | [10.0, 3.215, 0.597, 0.198, 0.1, 0.0378, 0.022, 0.01] | [10.0, 3.64, 0.854, 0.281, 0.1, 0.0531, 0.022, 0.01] | 0 | [150.0, 170.0, 210.0, 250.0, 294.0, 400.0, 500.0, 711.0] | [300.0, 350.0, 450.0, 550.0, 700.0, 850.0, 1200.0, 1752.0]
HV 6.3A | HV 6.3A | 6.3 | 0 | [10.0, 1.39, 0.344, 0.168, 0.1, 0.056, 0.0263, 0.01] | [10.0, 1.711, 0.516, 0.198, 0.1, 0.0634, 0.0303, 0.01] | 0 | [19.0, 19.5, 20.4, 20.8, 22.0, 25.0, 32.0, 48.0] | [38.0, 40.0, 43.0, 48.0, 53.0, 60.0, 75.0, 118.0]
HV 63A | HV 63A | 63 | 0 | [10.0, 2.84, 0.368, 0.164, 0.1, 0.0621, 0.0378, 0.0195, 0.01] | [10.0, 1.82, 0.344, 0.1, 0.0467, 0.0269, 0.01] | 0 | [189.0, 220.0, 300.0, 350.0, 393.0, 450.0, 530.0, 700.0, 961.0] | [378.0, 500.0, 700.0, 934.0, 1200.0, 1500.0, 2366.0]
HV 80A | HV 80A | 80 | 0 | [10.0, 2.05, 0.369, 0.198, 0.1, 0.051, 0.0298, 0.01] | [10.0, 4.15, 1.03, 0.198, 0.1, 0.051, 0.0172, 0.01] | 0 | [240.0, 300.0, 400.0, 450.0, 530.0, 650.0, 800.0, 1311.0] | [480.0, 550.0, 700.0, 1000.0, 1260.0, 1600.0, 2500.0, 3227.0]
Siemens NH-1-100 | Siemens NH-1-100 | 100 | [5400.0, 2000.0, 400.0, 20.0, 1.0, 0.2, 0.012, 0.004] | 0 | 0 | [150.0, 190.0, 250.0, 430.0, 900.0, 1250.0, 2700.0, 3600.0] | 0 | 0
Siemens NH-1-125 | Siemens NH-1-125 | 125 | [4800.0, 120.0, 7.0, 0.1, 0.004] | 0 | 0 | [180.0, 400.0, 740.0, 2000.0, 4250.0] | 0 | 0
Siemens NH-1-16 | Siemens NH-1-16 | 16 | [4000.0, 400.0, 2.0, 0.1, 0.04, 0.01] | 0 | 0 | [26.0, 35.0, 75.0, 150.0, 200.0, 300.0] | 0 | 0
Siemens NH-1-160 | Siemens NH-1-160 | 160 | [4800.0, 120.0, 7.0, 0.1, 0.004] | 0 | 0 | [210.0, 500.0, 900.0, 2300.0, 5000.0] | 0 | 0
Siemens NH-1-25 | Siemens NH-1-25 | 25 | [4000.0, 1000.0, 10.0, 0.2, 0.02, 0.01] | 0 | 0 | [40.0, 50.0, 100.0, 210.0, 400.0, 500.0] | 0 | 0
Siemens NH-1-50 | Siemens NH-1-50 | 50 | [4000.0, 40.0, 4.0, 1.0, 0.02, 0.01] | 0 | 0 | [86.0, 200.0, 300.0, 400.0, 1000.0, 1280.0] | 0 | 0
Siemens NH-1-63 | Siemens NH-1-63 | 63 | [4000.0, 100.0, 10.0, 2.0, 0.04, 0.01] | 0 | 0 | [100.0, 200.0, 300.0, 400.0, 1000.0, 1500.0] | 0 | 0
Siemens NH-1-80 | Siemens NH-1-80 | 80 | [4800.0, 120.0, 7.0, 0.1, 0.01] | 0 | 0 | [150.58, 250.0, 450.0, 1150.0, 2470.0] | 0 | 0
Siemens NH-2-1000 | Siemens NH-2-1000 | 1000 | [4800.0, 120.0, 7.0, 0.1, 0.004] | 0 | 0 | [1900.0, 3500.0, 8400.0, 24000.0, 52000.0] | 0 | 0
Siemens NH-2-200 | Siemens NH-2-200 | 200 | [4800.0, 120.0, 7.0, 0.1, 0.004] | 0 | 0 | [280.0, 650.0, 1200.0, 3000.0, 7000.0] | 0 | 0
Siemens NH-2-224 | Siemens NH-2-224 | 224 | [4800.0, 120.0, 7.0, 0.2, 0.04, 0.004] | 0 | 0 | [400.0, 750.0, 1453.0, 3025.0, 4315.0, 7600.0] | 0 | 0
Siemens NH-2-250 | Siemens NH-2-250 | 250 | [4800.0, 120.0, 7.0, 0.1, 0.004] | 0 | 0 | [450.0, 800.0, 1650.0, 4000.0, 8500.0] | 0 | 0
Siemens NH-2-315 | Siemens NH-2-315 | 315 | [4800.0, 120.0, 7.0, 0.1, 0.004] | 0 | 0 | [550.0, 920.0, 1900.0, 5000.0, 11000.0] | 0 | 0
Siemens NH-2-355 | Siemens NH-2-355 | 355 | [4800.0, 120.0, 6.0, 0.1, 0.004] | 0 | 0 | [650.0, 1116.27, 2350.0, 5840.0, 12790.0] | 0 | 0
Siemens NH-2-400 | Siemens NH-2-400 | 400 | [4800.0, 120.0, 7.0, 0.1, 0.004] | 0 | 0 | [720.0, 1350.0, 2800.0, 6500.0, 15000.0] | 0 | 0
Siemens NH-2-425 | Siemens NH-2-425 | 425 | [4800.0, 120.0, 7.0, 0.1, 0.004] | 0 | 0 | [850.0, 1500.0, 3050.0, 7500.0, 16500.0] | 0 | 0
Siemens NH-2-630 | Siemens NH-2-630 | 630 | [4800.0, 120.0, 7.0, 0.1, 0.004] | 0 | 0 | [1200.0, 2000.0, 4800.0, 12000.0, 26000.0] | 0 | 0

## dtypes
| element | column | dtype
0 | bus | name | object
1 | bus | vn_kv | float64
2 | bus | type | object
3 | bus | zone | object
4 | bus | in_service | bool
5 | load | name | object
6 | load | bus | uint32
7 | load | p_mw | float64
8 | load | q_mvar | float64
9 | load | const_z_percent | float64
10 | load | const_i_percent | float64
11 | load | sn_mva | float64
12 | load | scaling | float64
13 | load | in_service | bool
14 | load | type | object
15 | ext_grid | name | object
16 | ext_grid | bus | uint32
17 | ext_grid | vm_pu | float64
18 | ext_grid | va_degree | float64
19 | ext_grid | slack_weight | float64
20 | ext_grid | in_service | bool
21 | line | name | object
22 | line | std_type | object
23 | line | from_bus | uint32
24 | line | to_bus | uint32
25 | line | length_km | float64
26 | line | r_ohm_per_km | float64
27 | line | x_ohm_per_km | float64
28 | line | c_nf_per_km | float64
29 | line | g_us_per_km | float64
30 | line | max_i_ka | float64
31 | line | df | float64
32 | line | parallel | uint32
33 | line | type | object
34 | line | in_service | bool
35 | trafo | name | object
36 | trafo | std_type | object
37 | trafo | hv_bus | uint32
38 | trafo | lv_bus | uint32
39 | trafo | sn_mva | float64
40 | trafo | vn_hv_kv | float64
41 | trafo | vn_lv_kv | float64
42 | trafo | vk_percent | float64
43 | trafo | vkr_percent | float64
44 | trafo | pfe_kw | float64
45 | trafo | i0_percent | float64
46 | trafo | shift_degree | float64
47 | trafo | tap_side | object
48 | trafo | tap_neutral | int32
49 | trafo | tap_min | int32
50 | trafo | tap_max | int32
51 | trafo | tap_step_percent | float64
52 | trafo | tap_step_degree | float64
53 | trafo | tap_pos | int32
54 | trafo | tap_phase_shifter | bool
55 | trafo | parallel | uint32
56 | trafo | df | float64
57 | trafo | in_service | bool
58 | line_geodata | coords | object
59 | bus_geodata | x | float64
60 | bus_geodata | y | float64
61 | bus_geodata | coords | object

## parameters
| version | format_version | converged | OPF_converged | name | f_hz | sn_mva
0 | 2.14.6 | 2.14.0 | FALSE | FALSE |  | 50 | 1