## bus
| name | vn_kv | type | zone | in_service
0 | bus_LV_4461-9_0_7_node_0 | 0.4 | n |  | TRUE
1 | bus_LV_4461-9_0_7_node_1 | 0.4 | n |  | TRUE
2 | bus_LV_4461-9_0_7_node_2 | 0.4 | n |  | TRUE
3 | bus_LV_4461-9_0_7_node_4 | 0.4 | n |  | TRUE
4 | bus_LV_4461-9_0_7_node_3 | 0.4 | n |  | TRUE
5 | bus_LV_4461-9_0_7_node_5 | 0.4 | n |  | TRUE
6 | bus_LV_4461-9_0_7_node_6 | 0.4 | n |  | TRUE
7 | bus_LV_4461-9_0_7_node_7 | 0.4 | n |  | TRUE
8 | bus_LV_4461-9_0_7_node_8 | 0.4 | n |  | TRUE
9 | bus_LV_4461-9_0_7_node_9 | 0.4 | n |  | TRUE
10 | bus_LV_4461-9_0_7_node_10 | 0.4 | n |  | TRUE
11 | bus_LV_4461-9_0_7_node_25 | 0.4 | n |  | TRUE
12 | bus_LV_4461-9_0_7_node_12 | 0.4 | n |  | TRUE
13 | bus_LV_4461-9_0_7_node_11 | 0.4 | n |  | TRUE
14 | bus_LV_4461-9_0_7_node_45 | 0.4 | n |  | TRUE
15 | bus_LV_4461-9_0_7_node_13 | 0.4 | n |  | TRUE
16 | bus_LV_4461-9_0_7_node_17 | 0.4 | n |  | TRUE
17 | bus_LV_4461-9_0_7_node_16 | 0.4 | n |  | TRUE
18 | bus_LV_4461-9_0_7_node_14 | 0.4 | n |  | TRUE
19 | bus_LV_4461-9_0_7_node_24 | 0.4 | n |  | TRUE
20 | bus_LV_4461-9_0_7_node_20 | 0.4 | n |  | TRUE
21 | bus_LV_4461-9_0_7_node_15 | 0.4 | n |  | TRUE
22 | bus_LV_4461-9_0_7_node_78 | 0.4 | n |  | TRUE
23 | bus_LV_4461-9_0_7_node_22 | 0.4 | n |  | TRUE
24 | bus_LV_4461-9_0_7_node_19 | 0.4 | n |  | TRUE
25 | bus_LV_4461-9_0_7_node_18 | 0.4 | n |  | TRUE
26 | bus_LV_4461-9_0_7_node_21 | 0.4 | n |  | TRUE
27 | bus_LV_4461-9_0_7_node_23 | 0.4 | n |  | TRUE
28 | bus_LV_4461-9_0_7_node_63 | 0.4 | n |  | TRUE
29 | bus_LV_4461-9_0_7_node_75 | 0.4 | n |  | TRUE
30 | bus_LV_4461-9_0_7_node_76 | 0.4 | n |  | TRUE
31 | bus_LV_4461-9_0_7_node_74 | 0.4 | n |  | TRUE
32 | bus_LV_4461-9_0_7_node_65 | 0.4 | n |  | TRUE
33 | bus_LV_4461-9_0_7_node_61 | 0.4 | n |  | TRUE
34 | bus_LV_4461-9_0_7_node_47 | 0.4 | n |  | TRUE
35 | bus_LV_4461-9_0_7_node_43 | 0.4 | n |  | TRUE
36 | bus_LV_4461-9_0_7_node_26 | 0.4 | n |  | TRUE
37 | bus_LV_4461-9_0_7_node_27 | 0.4 | n |  | TRUE
38 | bus_LV_4461-9_0_7_node_29 | 0.4 | n |  | TRUE
39 | bus_LV_4461-9_0_7_node_30 | 0.4 | n |  | TRUE
40 | bus_LV_4461-9_0_7_node_57 | 0.4 | n |  | TRUE
41 | bus_LV_4461-9_0_7_node_60 | 0.4 | n |  | TRUE
42 | bus_LV_4461-9_0_7_node_55 | 0.4 | n |  | TRUE
43 | bus_LV_4461-9_0_7_node_138 | 0.4 | n |  | TRUE
44 | bus_LV_4461-9_0_7_node_31 | 0.4 | n |  | TRUE
45 | bus_LV_4461-9_0_7_node_32 | 0.4 | n |  | TRUE
46 | bus_LV_4461-9_0_7_node_33 | 0.4 | n |  | TRUE
47 | bus_LV_4461-9_0_7_node_34 | 0.4 | n |  | TRUE
48 | bus_LV_4461-9_0_7_node_35 | 0.4 | n |  | TRUE
49 | bus_LV_4461-9_0_7_node_36 | 0.4 | n |  | TRUE
50 | bus_LV_4461-9_0_7_node_37 | 0.4 | n |  | TRUE
51 | bus_LV_4461-9_0_7_node_38 | 0.4 | n |  | TRUE
52 | bus_LV_4461-9_0_7_node_39 | 0.4 | n |  | TRUE
53 | bus_LV_4461-9_0_7_node_40 | 0.4 | n |  | TRUE
54 | bus_LV_4461-9_0_7_node_41 | 0.4 | n |  | TRUE
55 | bus_LV_4461-9_0_7_node_77 | 0.4 | n |  | TRUE
56 | bus_LV_4461-9_0_7_node_58 | 0.4 | n |  | TRUE
57 | bus_LV_4461-9_0_7_node_68 | 0.4 | n |  | TRUE
58 | bus_LV_4461-9_0_7_node_56 | 0.4 | n |  | TRUE
59 | bus_LV_4461-9_0_7_node_59 | 0.4 | n |  | TRUE
60 | bus_LV_4461-9_0_7_node_69 | 0.4 | n |  | TRUE
61 | bus_LV_4461-9_0_7_node_42 | 0.4 | n |  | TRUE
62 | bus_LV_4461-9_0_7_node_44 | 0.4 | n |  | TRUE
63 | bus_LV_4461-9_0_7_node_46 | 0.4 | n |  | TRUE
64 | bus_LV_4461-9_0_7_node_48 | 0.4 | n |  | TRUE
65 | bus_LV_4461-9_0_7_node_53 | 0.4 | n |  | TRUE
66 | bus_LV_4461-9_0_7_node_51 | 0.4 | n |  | TRUE
67 | bus_LV_4461-9_0_7_node_49 | 0.4 | n |  | TRUE
68 | bus_LV_4461-9_0_7_node_50 | 0.4 | n |  | TRUE
69 | bus_LV_4461-9_0_7_node_52 | 0.4 | n |  | TRUE
70 | bus_LV_4461-9_0_7_node_54 | 0.4 | n |  | TRUE
71 | bus_LV_4461-9_0_7_node_89 | 0.4 | n |  | TRUE
72 | bus_LV_4461-9_0_7_node_150 | 0.4 | n |  | TRUE
73 | bus_LV_4461-9_0_7_node_148 | 0.4 | n |  | TRUE
74 | bus_LV_4461-9_0_7_node_95 | 0.4 | n |  | TRUE
75 | bus_LV_4461-9_0_7_node_151 | 0.4 | n |  | TRUE
76 | bus_LV_4461-9_0_7_node_149 | 0.4 | n |  | TRUE
77 | bus_LV_4461-9_0_7_node_97 | 0.4 | n |  | TRUE
78 | bus_LV_4461-9_0_7_node_230 | 0.4 | n |  | TRUE
79 | bus_LV_4461-9_0_7_node_158 | 0.4 | n |  | TRUE
80 | bus_LV_4461-9_0_7_node_91 | 0.4 | n |  | TRUE
81 | bus_LV_4461-9_0_7_node_226 | 0.4 | n |  | TRUE
82 | bus_LV_4461-9_0_7_node_90 | 0.4 | n |  | TRUE
83 | bus_LV_4461-9_0_7_node_98 | 0.4 | n |  | TRUE
84 | bus_LV_4461-9_0_7_node_112 | 0.4 | n |  | TRUE
85 | bus_LV_4461-9_0_7_node_116 | 0.4 | n |  | TRUE
86 | bus_LV_4461-9_0_7_node_108 | 0.4 | n |  | TRUE
87 | bus_LV_4461-9_0_7_node_99 | 0.4 | n |  | TRUE
88 | bus_LV_4461-9_0_7_node_111 | 0.4 | n |  | TRUE
89 | bus_LV_4461-9_0_7_node_136 | 0.4 | n |  | TRUE
90 | bus_LV_4461-9_0_7_node_62 | 0.4 | n |  | TRUE
91 | bus_LV_4461-9_0_7_node_64 | 0.4 | n |  | TRUE
92 | bus_LV_4461-9_0_7_node_66 | 0.4 | n |  | TRUE
93 | bus_LV_4461-9_0_7_node_67 | 0.4 | n |  | TRUE
94 | bus_LV_4461-9_0_7_node_72 | 0.4 | n |  | TRUE
95 | bus_LV_4461-9_0_7_node_73 | 0.4 | n |  | TRUE
96 | bus_LV_4461-9_0_7_node_70 | 0.4 | n |  | TRUE
97 | bus_LV_4461-9_0_7_node_80 | 0.4 | n |  | TRUE
98 | bus_LV_4461-9_0_7_node_81 | 0.4 | n |  | TRUE
99 | bus_LV_4461-9_0_7_node_82 | 0.4 | n |  | TRUE
100 | bus_LV_4461-9_0_7_node_83 | 0.4 | n |  | TRUE
101 | bus_LV_4461-9_0_7_node_85 | 0.4 | n |  | TRUE
102 | bus_LV_4461-9_0_7_node_86 | 0.4 | n |  | TRUE
103 | bus_LV_4461-9_0_7_node_101 | 0.4 | n |  | TRUE
104 | bus_LV_4461-9_0_7_node_102 | 0.4 | n |  | TRUE
105 | bus_LV_4461-9_0_7_node_87 | 0.4 | n |  | TRUE
106 | bus_LV_4461-9_0_7_node_103 | 0.4 | n |  | TRUE
107 | bus_LV_4461-9_0_7_node_104 | 0.4 | n |  | TRUE
108 | bus_LV_4461-9_0_7_node_92 | 0.4 | n |  | TRUE
109 | bus_LV_4461-9_0_7_node_220 | 0.4 | n |  | TRUE
110 | bus_LV_4461-9_0_7_node_94 | 0.4 | n |  | TRUE
111 | bus_LV_4461-9_0_7_node_172 | 0.4 | n |  | TRUE
112 | bus_LV_4461-9_0_7_node_119 | 0.4 | n |  | TRUE
113 | bus_LV_4461-9_0_7_node_120 | 0.4 | n |  | TRUE
114 | bus_LV_4461-9_0_7_node_117 | 0.4 | n |  | TRUE
115 | bus_LV_4461-9_0_7_node_96 | 0.4 | n |  | TRUE
116 | bus_LV_4461-9_0_7_node_173 | 0.4 | n |  | TRUE
117 | bus_LV_4461-9_0_7_node_168 | 0.4 | n |  | TRUE
118 | bus_LV_4461-9_0_7_node_113 | 0.4 | n |  | TRUE
119 | bus_LV_4461-9_0_7_node_133 | 0.4 | n |  | TRUE
120 | bus_LV_4461-9_0_7_node_125 | 0.4 | n |  | TRUE
121 | bus_LV_4461-9_0_7_node_110 | 0.4 | n |  | TRUE
122 | bus_LV_4461-9_0_7_node_152 | 0.4 | n |  | TRUE
123 | bus_LV_4461-9_0_7_node_115 | 0.4 | n |  | TRUE
124 | bus_LV_4461-9_0_7_node_122 | 0.4 | n |  | TRUE
125 | bus_LV_4461-9_0_7_node_143 | 0.4 | n |  | TRUE
126 | bus_LV_4461-9_0_7_node_223 | 0.4 | n |  | TRUE
127 | bus_LV_4461-9_0_7_node_123 | 0.4 | n |  | TRUE
128 | bus_LV_4461-9_0_7_node_121 | 0.4 | n |  | TRUE
129 | bus_LV_4461-9_0_7_node_118 | 0.4 | n |  | TRUE
130 | bus_LV_4461-9_0_7_node_153 | 0.4 | n |  | TRUE
131 | bus_LV_4461-9_0_7_node_154 | 0.4 | n |  | TRUE
132 | bus_LV_4461-9_0_7_node_218 | 0.4 | n |  | TRUE
133 | bus_LV_4461-9_0_7_node_167 | 0.4 | n |  | TRUE
134 | bus_LV_4461-9_0_7_node_231 | 0.4 | n |  | TRUE
135 | bus_LV_4461-9_0_7_node_106 | 0.4 | n |  | TRUE
136 | bus_LV_4461-9_0_7_node_174 | 0.4 | n |  | TRUE
137 | bus_LV_4461-9_0_7_node_170 | 0.4 | n |  | TRUE
138 | bus_LV_4461-9_0_7_node_124 | 0.4 | n |  | TRUE
139 | bus_LV_4461-9_0_7_node_134 | 0.4 | n |  | TRUE
140 | bus_LV_4461-9_0_7_node_105 | 0.4 | n |  | TRUE
141 | bus_LV_4461-9_0_7_node_107 | 0.4 | n |  | TRUE
142 | bus_LV_4461-9_0_7_node_109 | 0.4 | n |  | TRUE
143 | bus_LV_4461-9_0_7_node_128 | 0.4 | n |  | TRUE
144 | bus_LV_4461-9_0_7_node_137 | 0.4 | n |  | TRUE
145 | bus_LV_4461-9_0_7_node_141 | 0.4 | n |  | TRUE
146 | bus_LV_4461-9_0_7_node_144 | 0.4 | n |  | TRUE
147 | bus_LV_4461-9_0_7_node_142 | 0.4 | n |  | TRUE
148 | bus_LV_4461-9_0_7_node_130 | 0.4 | n |  | TRUE
149 | bus_LV_4461-9_0_7_node_126 | 0.4 | n |  | TRUE
150 | bus_LV_4461-9_0_7_node_127 | 0.4 | n |  | TRUE
151 | bus_LV_4461-9_0_7_node_129 | 0.4 | n |  | TRUE
152 | bus_LV_4461-9_0_7_node_131 | 0.4 | n |  | TRUE
153 | bus_LV_4461-9_0_7_node_132 | 0.4 | n |  | TRUE
154 | bus_LV_4461-9_0_7_node_147 | 0.4 | n |  | TRUE
155 | bus_LV_4461-9_0_7_node_135 | 0.4 | n |  | TRUE
156 | bus_LV_4461-9_0_7_node_139 | 0.4 | n |  | TRUE
157 | bus_LV_4461-9_0_7_node_145 | 0.4 | n |  | TRUE
158 | bus_LV_4461-9_0_7_node_146 | 0.4 | n |  | TRUE
159 | bus_LV_4461-9_0_7_node_140 | 0.4 | n |  | TRUE
160 | bus_LV_4461-9_0_7_node_197 | 0.4 | n |  | TRUE
161 | bus_LV_4461-9_0_7_node_190 | 0.4 | n |  | TRUE
162 | bus_LV_4461-9_0_7_node_155 | 0.4 | n |  | TRUE
163 | bus_LV_4461-9_0_7_node_198 | 0.4 | n |  | TRUE
164 | bus_LV_4461-9_0_7_node_192 | 0.4 | n |  | TRUE
165 | bus_LV_4461-9_0_7_node_188 | 0.4 | n |  | TRUE
166 | bus_LV_4461-9_0_7_node_156 | 0.4 | n |  | TRUE
167 | bus_LV_4461-9_0_7_node_157 | 0.4 | n |  | TRUE
168 | bus_LV_4461-9_0_7_node_159 | 0.4 | n |  | TRUE
169 | bus_LV_4461-9_0_7_node_160 | 0.4 | n |  | TRUE
170 | bus_LV_4461-9_0_7_node_164 | 0.4 | n |  | TRUE
171 | bus_LV_4461-9_0_7_node_161 | 0.4 | n |  | TRUE
172 | bus_LV_4461-9_0_7_node_166 | 0.4 | n |  | TRUE
173 | bus_LV_4461-9_0_7_node_162 | 0.4 | n |  | TRUE
174 | bus_LV_4461-9_0_7_node_163 | 0.4 | n |  | TRUE
175 | bus_LV_4461-9_0_7_node_165 | 0.4 | n |  | TRUE
176 | bus_LV_4461-9_0_7_node_199 | 0.4 | n |  | TRUE
177 | bus_LV_4461-9_0_7_node_211 | 0.4 | n |  | TRUE
178 | bus_LV_4461-9_0_7_node_200 | 0.4 | n |  | TRUE
179 | bus_LV_4461-9_0_7_node_212 | 0.4 | n |  | TRUE
180 | bus_LV_4461-9_0_7_node_169 | 0.4 | n |  | TRUE
181 | bus_LV_4461-9_0_7_node_171 | 0.4 | n |  | TRUE
182 | bus_LV_4461-9_0_7_node_175 | 0.4 | n |  | TRUE
183 | bus_LV_4461-9_0_7_node_176 | 0.4 | n |  | TRUE
184 | bus_LV_4461-9_0_7_node_194 | 0.4 | n |  | TRUE
185 | bus_LV_4461-9_0_7_node_210 | 0.4 | n |  | TRUE
186 | bus_LV_4461-9_0_7_node_209 | 0.4 | n |  | TRUE
187 | bus_LV_4461-9_0_7_node_221 | 0.4 | n |  | TRUE
188 | bus_LV_4461-9_0_7_node_183 | 0.4 | n |  | TRUE
189 | bus_LV_4461-9_0_7_node_224 | 0.4 | n |  | TRUE
190 | bus_LV_4461-9_0_7_node_207 | 0.4 | n |  | TRUE
191 | bus_LV_4461-9_0_7_node_177 | 0.4 | n |  | TRUE
192 | bus_LV_4461-9_0_7_node_178 | 0.4 | n |  | TRUE
193 | bus_LV_4461-9_0_7_node_179 | 0.4 | n |  | TRUE
194 | bus_LV_4461-9_0_7_node_180 | 0.4 | n |  | TRUE
195 | bus_LV_4461-9_0_7_node_181 | 0.4 | n |  | TRUE
196 | bus_LV_4461-9_0_7_node_182 | 0.4 | n |  | TRUE
197 | bus_LV_4461-9_0_7_node_184 | 0.4 | n |  | TRUE
198 | bus_LV_4461-9_0_7_node_185 | 0.4 | n |  | TRUE
199 | bus_LV_4461-9_0_7_node_193 | 0.4 | n |  | TRUE
200 | bus_LV_4461-9_0_7_node_196 | 0.4 | n |  | TRUE
201 | bus_LV_4461-9_0_7_node_217 | 0.4 | n |  | TRUE
202 | bus_LV_4461-9_0_7_node_195 | 0.4 | n |  | TRUE
203 | bus_LV_4461-9_0_7_node_206 | 0.4 | n |  | TRUE
204 | bus_LV_4461-9_0_7_node_186 | 0.4 | n |  | TRUE
205 | bus_LV_4461-9_0_7_node_187 | 0.4 | n |  | TRUE
206 | bus_LV_4461-9_0_7_node_189 | 0.4 | n |  | TRUE
207 | bus_LV_4461-9_0_7_node_191 | 0.4 | n |  | TRUE
208 | bus_LV_4461-9_0_7_node_219 | 0.4 | n |  | TRUE
209 | bus_LV_4461-9_0_7_node_213 | 0.4 | n |  | TRUE
210 | bus_LV_4461-9_0_7_node_214 | 0.4 | n |  | TRUE
211 | bus_LV_4461-9_0_7_node_202 | 0.4 | n |  | TRUE
212 | bus_LV_4461-9_0_7_node_204 | 0.4 | n |  | TRUE
213 | bus_LV_4461-9_0_7_node_205 | 0.4 | n |  | TRUE
214 | bus_LV_4461-9_0_7_node_228 | 0.4 | n |  | TRUE
215 | bus_LV_4461-9_0_7_node_227 | 0.4 | n |  | TRUE
216 | bus_LV_4461-9_0_7_node_208 | 0.4 | n |  | TRUE
217 | bus_LV_4461-9_0_7_node_225 | 0.4 | n |  | TRUE
218 | bus_LV_4461-9_0_7_node_215 | 0.4 | n |  | TRUE
219 | bus_LV_4461-9_0_7_node_216 | 0.4 | n |  | TRUE
220 | bus_LV_4461-9_0_7_node_222 | 0.4 | n |  | TRUE
221 | bus_LV_4461-9_0_7_node_229 | 0.4 | n |  | TRUE
222 | bus_LV_4461-9_0_7_node_232 | 0.4 | n |  | TRUE
223 | bus_MV_407_0_node_182 | 20 | n |  | TRUE

## load
| name | bus | p_mw | q_mvar | const_z_percent | const_i_percent | sn_mva | scaling | in_service | type
0 | LV_4461-9_0_7_load_0 | 0 | 0.00019831 | 4.97e-05 | 0 | 0 |  | 1 | TRUE | wye
1 | LV_4461-9_0_7_load_1 | 1 | 0.00037128 | 9.3052e-05 | 0 | 0 |  | 1 | TRUE | wye
2 | LV_4461-9_0_7_load_2 | 2 | 0.00039274 | 9.843e-05 | 0 | 0 |  | 1 | TRUE | wye
3 | LV_4461-9_0_7_load_5 | 5 | 9.7685e-05 | 2.4482e-05 | 0 | 0 |  | 1 | TRUE | wye
4 | LV_4461-9_0_7_load_6 | 6 | 0.00032124 | 8.0511e-05 | 0 | 0 |  | 1 | TRUE | wye
5 | LV_4461-9_0_7_load_7 | 7 | 0.0003731 | 9.3508e-05 | 0 | 0 |  | 1 | TRUE | wye
6 | LV_4461-9_0_7_load_8 | 8 | 0.00015714 | 3.9384e-05 | 0 | 0 |  | 1 | TRUE | wye
7 | LV_4461-9_0_7_load_9 | 9 | 6.9404e-05 | 1.7394e-05 | 0 | 0 |  | 1 | TRUE | wye
8 | LV_4461-9_0_7_load_10 | 10 | 0.00012179 | 3.0524e-05 | 0 | 0 |  | 1 | TRUE | wye
9 | LV_4461-9_0_7_load_25 | 11 | 0.00018646 | 4.6732e-05 | 0 | 0 |  | 1 | TRUE | wye
10 | LV_4461-9_0_7_load_17 | 16 | 0.00040803 | 0.00010226 | 0 | 0 |  | 1 | TRUE | wye
11 | LV_4461-9_0_7_load_14 | 18 | 0.00083554 | 0.00020941 | 0 | 0 |  | 1 | TRUE | wye
12 | LV_4461-9_0_7_load_24 | 19 | 0.00073327 | 0.00018378 | 0 | 0 |  | 1 | TRUE | wye
13 | LV_4461-9_0_7_load_15 | 21 | 0.00015167 | 3.8011e-05 | 0 | 0 |  | 1 | TRUE | wye
14 | LV_4461-9_0_7_load_78 | 22 | 0.00011592 | 2.9052e-05 | 0 | 0 |  | 1 | TRUE | wye
15 | LV_4461-9_0_7_load_22 | 23 | 0.00015437 | 3.869e-05 | 0 | 0 |  | 1 | TRUE | wye
16 | LV_4461-9_0_7_load_18 | 25 | 0.00015269 | 3.8268e-05 | 0 | 0 |  | 1 | TRUE | wye
17 | LV_4461-9_0_7_load_21 | 26 | 8.5402e-05 | 2.1404e-05 | 0 | 0 |  | 1 | TRUE | wye
18 | LV_4461-9_0_7_load_23 | 27 | 0.00010033 | 2.5145e-05 | 0 | 0 |  | 1 | TRUE | wye
19 | LV_4461-9_0_7_load_76 | 30 | 0.00020435 | 5.1214e-05 | 0 | 0 |  | 1 | TRUE | wye
20 | LV_4461-9_0_7_load_74 | 31 | 0.00037712 | 9.4515e-05 | 0 | 0 |  | 1 | TRUE | wye
21 | LV_4461-9_0_7_load_65 | 32 | 0.00010652 | 2.6696e-05 | 0 | 0 |  | 1 | TRUE | wye
22 | LV_4461-9_0_7_load_61 | 33 | 0.00017315 | 4.3394e-05 | 0 | 0 |  | 1 | TRUE | wye
23 | LV_4461-9_0_7_load_47 | 34 | 0.00027704 | 6.9433e-05 | 0 | 0 |  | 1 | TRUE | wye
24 | LV_4461-9_0_7_load_43 | 35 | 0.0003028 | 7.5888e-05 | 0 | 0 |  | 1 | TRUE | wye
25 | LV_4461-9_0_7_load_26 | 36 | 0.00092104 | 0.00023083 | 0 | 0 |  | 1 | TRUE | wye
26 | LV_4461-9_0_7_load_27 | 37 | 0.00096024 | 0.00024066 | 0 | 0 |  | 1 | TRUE | wye
27 | LV_4461-9_0_7_load_29 | 38 | 0.00021617 | 5.4178e-05 | 0 | 0 |  | 1 | TRUE | wye
28 | LV_4461-9_0_7_load_57 | 40 | 0.00098486 | 0.00024683 | 0 | 0 |  | 1 | TRUE | wye
29 | LV_4461-9_0_7_load_55 | 42 | 0.0011397 | 0.00028563 | 0 | 0 |  | 1 | TRUE | wye
30 | LV_4461-9_0_7_load_138 | 43 | 0.0004928 | 0.00012351 | 0 | 0 |  | 1 | TRUE | wye
31 | LV_4461-9_0_7_load_31 | 44 | 0.00015781 | 3.9551e-05 | 0 | 0 |  | 1 | TRUE | wye
32 | LV_4461-9_0_7_load_35 | 48 | 0.00018176 | 4.5553e-05 | 0 | 0 |  | 1 | TRUE | wye
33 | LV_4461-9_0_7_load_36 | 49 | 0.00039073 | 9.7926e-05 | 0 | 0 |  | 1 | TRUE | wye
34 | LV_4461-9_0_7_load_37 | 50 | 0.00025085 | 6.2869e-05 | 0 | 0 |  | 1 | TRUE | wye
35 | LV_4461-9_0_7_load_38 | 51 | 0.0064215 | 0.0016094 | 0 | 0 |  | 1 | TRUE | wye
36 | LV_4461-9_0_7_load_39 | 52 | 0.0011642 | 0.00029178 | 0 | 0 |  | 1 | TRUE | wye
37 | LV_4461-9_0_7_load_40 | 53 | 0.00011889 | 2.9796e-05 | 0 | 0 |  | 1 | TRUE | wye
38 | LV_4461-9_0_7_load_41 | 54 | 0.00036195 | 9.0713e-05 | 0 | 0 |  | 1 | TRUE | wye
39 | LV_4461-9_0_7_load_77 | 55 | 0.00020308 | 5.0897e-05 | 0 | 0 |  | 1 | TRUE | wye
40 | LV_4461-9_0_7_load_58 | 56 | 0.0012733 | 0.00031912 | 0 | 0 |  | 1 | TRUE | wye
41 | LV_4461-9_0_7_load_68 | 57 | 0.00039605 | 9.926e-05 | 0 | 0 |  | 1 | TRUE | wye
42 | LV_4461-9_0_7_load_56 | 58 | 0.00025256 | 6.3297e-05 | 0 | 0 |  | 1 | TRUE | wye
43 | LV_4461-9_0_7_load_59 | 59 | 0.0003051 | 7.6464e-05 | 0 | 0 |  | 1 | TRUE | wye
44 | LV_4461-9_0_7_load_69 | 60 | 0.0009669 | 0.00024233 | 0 | 0 |  | 1 | TRUE | wye
45 | LV_4461-9_0_7_load_42 | 61 | 5.9161e-05 | 1.4827e-05 | 0 | 0 |  | 1 | TRUE | wye
46 | LV_4461-9_0_7_load_44 | 62 | 0.0007372 | 0.00018476 | 0 | 0 |  | 1 | TRUE | wye
47 | LV_4461-9_0_7_load_46 | 63 | 0.00034424 | 8.6276e-05 | 0 | 0 |  | 1 | TRUE | wye
48 | LV_4461-9_0_7_load_48 | 64 | 0.00043943 | 0.00011013 | 0 | 0 |  | 1 | TRUE | wye
49 | LV_4461-9_0_7_load_53 | 65 | 0.0013907 | 0.00034854 | 0 | 0 |  | 1 | TRUE | wye
50 | LV_4461-9_0_7_load_51 | 66 | 0.00093779 | 0.00023503 | 0 | 0 |  | 1 | TRUE | wye
51 | LV_4461-9_0_7_load_49 | 67 | 0.0004992 | 0.00012511 | 0 | 0 |  | 1 | TRUE | wye
52 | LV_4461-9_0_7_load_50 | 68 | 0.0016678 | 0.00041798 | 0 | 0 |  | 1 | TRUE | wye
53 | LV_4461-9_0_7_load_54 | 70 | 0.00089933 | 0.00022539 | 0 | 0 |  | 1 | TRUE | wye
54 | LV_4461-9_0_7_load_150 | 72 | 0.0025067 | 0.00062823 | 0 | 0 |  | 1 | TRUE | wye
55 | LV_4461-9_0_7_load_148 | 73 | 0.0034292 | 0.00085944 | 0 | 0 |  | 1 | TRUE | wye
56 | LV_4461-9_0_7_load_149 | 76 | 0.003429 | 0.00085938 | 0 | 0 |  | 1 | TRUE | wye
57 | LV_4461-9_0_7_load_158 | 79 | 0.0025739 | 0.00064509 | 0 | 0 |  | 1 | TRUE | wye
58 | LV_4461-9_0_7_load_226 | 81 | 0.0007251 | 0.00018173 | 0 | 0 |  | 1 | TRUE | wye
59 | LV_4461-9_0_7_load_112 | 84 | 0.020521 | 0.0051431 | 0 | 0 |  | 1 | TRUE | wye
60 | LV_4461-9_0_7_load_116 | 85 | 0.013544 | 0.0033945 | 0 | 0 |  | 1 | TRUE | wye
61 | LV_4461-9_0_7_load_62 | 90 | 0.00019942 | 4.9979e-05 | 0 | 0 |  | 1 | TRUE | wye
62 | LV_4461-9_0_7_load_64 | 91 | 0.00013171 | 3.3011e-05 | 0 | 0 |  | 1 | TRUE | wye
63 | LV_4461-9_0_7_load_66 | 92 | 0.00035572 | 8.9153e-05 | 0 | 0 |  | 1 | TRUE | wye
64 | LV_4461-9_0_7_load_67 | 93 | 0.00064958 | 0.0001628 | 0 | 0 |  | 1 | TRUE | wye
65 | LV_4461-9_0_7_load_72 | 94 | 0.00039788 | 9.9719e-05 | 0 | 0 |  | 1 | TRUE | wye
66 | LV_4461-9_0_7_load_73 | 95 | 7.0453e-05 | 1.7657e-05 | 0 | 0 |  | 1 | TRUE | wye
67 | LV_4461-9_0_7_load_70 | 96 | 0.00061609 | 0.00015441 | 0 | 0 |  | 1 | TRUE | wye
68 | LV_4461-9_0_7_load_80 | 97 | 0.00021989 | 5.511e-05 | 0 | 0 |  | 1 | TRUE | wye
69 | LV_4461-9_0_7_load_81 | 98 | 0.0010959 | 0.00027467 | 0 | 0 |  | 1 | TRUE | wye
70 | LV_4461-9_0_7_load_82 | 99 | 0.0053028 | 0.001329 | 0 | 0 |  | 1 | TRUE | wye
71 | LV_4461-9_0_7_load_85 | 101 | 0.0065116 | 0.001632 | 0 | 0 |  | 1 | TRUE | wye
72 | LV_4461-9_0_7_load_86 | 102 | 0.0012648 | 0.00031699 | 0 | 0 |  | 1 | TRUE | wye
73 | LV_4461-9_0_7_load_102 | 104 | 0.00054849 | 0.00013747 | 0 | 0 |  | 1 | TRUE | wye
74 | LV_4461-9_0_7_load_103 | 106 | 0.0016472 | 0.00041283 | 0 | 0 |  | 1 | TRUE | wye
75 | LV_4461-9_0_7_load_104 | 107 | 0.00037829 | 9.4807e-05 | 0 | 0 |  | 1 | TRUE | wye
76 | LV_4461-9_0_7_load_220 | 109 | 0.0051511 | 0.001291 | 0 | 0 |  | 1 | TRUE | wye
77 | LV_4461-9_0_7_load_172 | 111 | 0.004073 | 0.0010208 | 0 | 0 |  | 1 | TRUE | wye
78 | LV_4461-9_0_7_load_120 | 113 | 0.0018948 | 0.00047488 | 0 | 0 |  | 1 | TRUE | wye
79 | LV_4461-9_0_7_load_117 | 114 | 0.0028891 | 0.00072409 | 0 | 0 |  | 1 | TRUE | wye
80 | LV_4461-9_0_7_load_173 | 116 | 0.0069572 | 0.0017436 | 0 | 0 |  | 1 | TRUE | wye
81 | LV_4461-9_0_7_load_168 | 117 | 0.0023823 | 0.00059707 | 0 | 0 |  | 1 | TRUE | wye
82 | LV_4461-9_0_7_load_113 | 118 | 0.0023478 | 0.00058842 | 0 | 0 |  | 1 | TRUE | wye
83 | LV_4461-9_0_7_load_133 | 119 | 0.00027459 | 6.8819e-05 | 0 | 0 |  | 1 | TRUE | wye
84 | LV_4461-9_0_7_load_125 | 120 | 0.0033914 | 0.00084997 | 0 | 0 |  | 1 | TRUE | wye
85 | LV_4461-9_0_7_load_110 | 121 | 0.010675 | 0.0026753 | 0 | 0 |  | 1 | TRUE | wye
86 | LV_4461-9_0_7_load_122 | 124 | 0.0047569 | 0.0011922 | 0 | 0 |  | 1 | TRUE | wye
87 | LV_4461-9_0_7_load_143 | 125 | 0.0081107 | 0.0020327 | 0 | 0 |  | 1 | TRUE | wye
88 | LV_4461-9_0_7_load_223 | 126 | 0.0070009 | 0.0017546 | 0 | 0 |  | 1 | TRUE | wye
89 | LV_4461-9_0_7_load_123 | 127 | 0.0013071 | 0.00032758 | 0 | 0 |  | 1 | TRUE | wye
90 | LV_4461-9_0_7_load_121 | 128 | 0.010967 | 0.0027486 | 0 | 0 |  | 1 | TRUE | wye
91 | LV_4461-9_0_7_load_118 | 129 | 0.006418 | 0.0016085 | 0 | 0 |  | 1 | TRUE | wye
92 | LV_4461-9_0_7_load_153 | 130 | 0.0025649 | 0.00064283 | 0 | 0 |  | 1 | TRUE | wye
93 | LV_4461-9_0_7_load_154 | 131 | 0.0043591 | 0.0010925 | 0 | 0 |  | 1 | TRUE | wye
94 | LV_4461-9_0_7_load_218 | 132 | 0.0039165 | 0.00098157 | 0 | 0 |  | 1 | TRUE | wye
95 | LV_4461-9_0_7_load_167 | 133 | 0.0028153 | 0.00070559 | 0 | 0 |  | 1 | TRUE | wye
96 | LV_4461-9_0_7_load_231 | 134 | 0.0010913 | 0.00027351 | 0 | 0 |  | 1 | TRUE | wye
97 | LV_4461-9_0_7_load_106 | 135 | 0.0022018 | 0.00055183 | 0 | 0 |  | 1 | TRUE | wye
98 | LV_4461-9_0_7_load_174 | 136 | 0.0043629 | 0.0010934 | 0 | 0 |  | 1 | TRUE | wye
99 | LV_4461-9_0_7_load_124 | 138 | 0.0018556 | 0.00046505 | 0 | 0 |  | 1 | TRUE | wye
100 | LV_4461-9_0_7_load_134 | 139 | 0.00041687 | 0.00010448 | 0 | 0 |  | 1 | TRUE | wye
101 | LV_4461-9_0_7_load_105 | 140 | 0.015238 | 0.0038189 | 0 | 0 |  | 1 | TRUE | wye
102 | LV_4461-9_0_7_load_107 | 141 | 0.0096644 | 0.0024221 | 0 | 0 |  | 1 | TRUE | wye
103 | LV_4461-9_0_7_load_109 | 142 | 0.0098115 | 0.002459 | 0 | 0 |  | 1 | TRUE | wye
104 | LV_4461-9_0_7_load_137 | 144 | 0.0021995 | 0.00055126 | 0 | 0 |  | 1 | TRUE | wye
105 | LV_4461-9_0_7_load_144 | 146 | 0.0046116 | 0.0011558 | 0 | 0 |  | 1 | TRUE | wye
106 | LV_4461-9_0_7_load_130 | 148 | 0.0025001 | 0.00062657 | 0 | 0 |  | 1 | TRUE | wye
107 | LV_4461-9_0_7_load_126 | 149 | 0.0033978 | 0.00085157 | 0 | 0 |  | 1 | TRUE | wye
108 | LV_4461-9_0_7_load_127 | 150 | 0.0045895 | 0.0011502 | 0 | 0 |  | 1 | TRUE | wye
109 | LV_4461-9_0_7_load_129 | 151 | 0.0034943 | 0.00087576 | 0 | 0 |  | 1 | TRUE | wye
110 | LV_4461-9_0_7_load_131 | 152 | 0.0054844 | 0.0013745 | 0 | 0 |  | 1 | TRUE | wye
111 | LV_4461-9_0_7_load_132 | 153 | 0.0027537 | 0.00069015 | 0 | 0 |  | 1 | TRUE | wye
112 | LV_4461-9_0_7_load_147 | 154 | 0.0070264 | 0.001761 | 0 | 0 |  | 1 | TRUE | wye
113 | LV_4461-9_0_7_load_135 | 155 | 0.00039914 | 0.00010003 | 0 | 0 |  | 1 | TRUE | wye
114 | LV_4461-9_0_7_load_139 | 156 | 0.00070288 | 0.00017616 | 0 | 0 |  | 1 | TRUE | wye
115 | LV_4461-9_0_7_load_145 | 157 | 0.0018139 | 0.00045461 | 0 | 0 |  | 1 | TRUE | wye
116 | LV_4461-9_0_7_load_146 | 158 | 0.0027419 | 0.00068718 | 0 | 0 |  | 1 | TRUE | wye
117 | LV_4461-9_0_7_load_140 | 159 | 0.0062152 | 0.0015577 | 0 | 0 |  | 1 | TRUE | wye
118 | LV_4461-9_0_7_load_197 | 160 | 0.0028598 | 0.00071673 | 0 | 0 |  | 1 | TRUE | wye
119 | LV_4461-9_0_7_load_155 | 162 | 0.00088827 | 0.00022262 | 0 | 0 |  | 1 | TRUE | wye
120 | LV_4461-9_0_7_load_198 | 163 | 0.0016377 | 0.00041044 | 0 | 0 |  | 1 | TRUE | wye
121 | LV_4461-9_0_7_load_192 | 164 | 0.0024549 | 0.00061526 | 0 | 0 |  | 1 | TRUE | wye
122 | LV_4461-9_0_7_load_188 | 165 | 0.0023509 | 0.0005892 | 0 | 0 |  | 1 | TRUE | wye
123 | LV_4461-9_0_7_load_156 | 166 | 0.0013905 | 0.00034848 | 0 | 0 |  | 1 | TRUE | wye
124 | LV_4461-9_0_7_load_157 | 167 | 0.0062298 | 0.0015613 | 0 | 0 |  | 1 | TRUE | wye
125 | LV_4461-9_0_7_load_159 | 168 | 0.0020482 | 0.00051334 | 0 | 0 |  | 1 | TRUE | wye
126 | LV_4461-9_0_7_load_164 | 170 | 0.0057021 | 0.0014291 | 0 | 0 |  | 1 | TRUE | wye
127 | LV_4461-9_0_7_load_161 | 171 | 0.0028707 | 0.00071946 | 0 | 0 |  | 1 | TRUE | wye
128 | LV_4461-9_0_7_load_166 | 172 | 0.0053883 | 0.0013504 | 0 | 0 |  | 1 | TRUE | wye
129 | LV_4461-9_0_7_load_162 | 173 | 0.0030195 | 0.00075675 | 0 | 0 |  | 1 | TRUE | wye
130 | LV_4461-9_0_7_load_163 | 174 | 0.0028323 | 0.00070983 | 0 | 0 |  | 1 | TRUE | wye
131 | LV_4461-9_0_7_load_165 | 175 | 0.0024993 | 0.00062639 | 0 | 0 |  | 1 | TRUE | wye
132 | LV_4461-9_0_7_load_199 | 176 | 0.0022214 | 0.00055675 | 0 | 0 |  | 1 | TRUE | wye
133 | LV_4461-9_0_7_load_211 | 177 | 0.0025578 | 0.00064105 | 0 | 0 |  | 1 | TRUE | wye
134 | LV_4461-9_0_7_load_200 | 178 | 0.0046251 | 0.0011592 | 0 | 0 |  | 1 | TRUE | wye
135 | LV_4461-9_0_7_load_212 | 179 | 0.0058141 | 0.0014572 | 0 | 0 |  | 1 | TRUE | wye
136 | LV_4461-9_0_7_load_171 | 181 | 0.002475 | 0.00062029 | 0 | 0 |  | 1 | TRUE | wye
137 | LV_4461-9_0_7_load_175 | 182 | 0.004285 | 0.0010739 | 0 | 0 |  | 1 | TRUE | wye
138 | LV_4461-9_0_7_load_194 | 184 | 0.0027937 | 0.00070016 | 0 | 0 |  | 1 | TRUE | wye
139 | LV_4461-9_0_7_load_210 | 185 | 0.0020157 | 0.00050518 | 0 | 0 |  | 1 | TRUE | wye
140 | LV_4461-9_0_7_load_209 | 186 | 0.003316 | 0.00083107 | 0 | 0 |  | 1 | TRUE | wye
141 | LV_4461-9_0_7_load_221 | 187 | 0.0055903 | 0.0014011 | 0 | 0 |  | 1 | TRUE | wye
142 | LV_4461-9_0_7_load_224 | 189 | 0.0021283 | 0.0005334 | 0 | 0 |  | 1 | TRUE | wye
143 | LV_4461-9_0_7_load_207 | 190 | 0.0020391 | 0.00051106 | 0 | 0 |  | 1 | TRUE | wye
144 | LV_4461-9_0_7_load_177 | 191 | 0.0018012 | 0.00045143 | 0 | 0 |  | 1 | TRUE | wye
145 | LV_4461-9_0_7_load_178 | 192 | 0.0017209 | 0.00043131 | 0 | 0 |  | 1 | TRUE | wye
146 | LV_4461-9_0_7_load_180 | 194 | 0.0020107 | 0.00050394 | 0 | 0 |  | 1 | TRUE | wye
147 | LV_4461-9_0_7_load_181 | 195 | 0.0027319 | 0.00068468 | 0 | 0 |  | 1 | TRUE | wye
148 | LV_4461-9_0_7_load_182 | 196 | 0.003268 | 0.00081905 | 0 | 0 |  | 1 | TRUE | wye
149 | LV_4461-9_0_7_load_184 | 197 | 0.0015143 | 0.00037951 | 0 | 0 |  | 1 | TRUE | wye
150 | LV_4461-9_0_7_load_193 | 199 | 0.00313 | 0.00078446 | 0 | 0 |  | 1 | TRUE | wye
151 | LV_4461-9_0_7_load_196 | 200 | 0.0056726 | 0.0014217 | 0 | 0 |  | 1 | TRUE | wye
152 | LV_4461-9_0_7_load_217 | 201 | 0.0033698 | 0.00084454 | 0 | 0 |  | 1 | TRUE | wye
153 | LV_4461-9_0_7_load_195 | 202 | 0.001639 | 0.00041077 | 0 | 0 |  | 1 | TRUE | wye
154 | LV_4461-9_0_7_load_206 | 203 | 0.013031 | 0.003266 | 0 | 0 |  | 1 | TRUE | wye
155 | LV_4461-9_0_7_load_186 | 204 | 0.0023495 | 0.00058884 | 0 | 0 |  | 1 | TRUE | wye
156 | LV_4461-9_0_7_load_187 | 205 | 0.0010846 | 0.00027182 | 0 | 0 |  | 1 | TRUE | wye
157 | LV_4461-9_0_7_load_189 | 206 | 0.0023509 | 0.00058919 | 0 | 0 |  | 1 | TRUE | wye
158 | LV_4461-9_0_7_load_191 | 207 | 0.0023495 | 0.00058884 | 0 | 0 |  | 1 | TRUE | wye
159 | LV_4461-9_0_7_load_219 | 208 | 0.0029633 | 0.00074268 | 0 | 0 |  | 1 | TRUE | wye
160 | LV_4461-9_0_7_load_213 | 209 | 0.0018886 | 0.00047332 | 0 | 0 |  | 1 | TRUE | wye
161 | LV_4461-9_0_7_load_214 | 210 | 0.0022078 | 0.00055333 | 0 | 0 |  | 1 | TRUE | wye
162 | LV_4461-9_0_7_load_205 | 213 | 0.010679 | 0.0026764 | 0 | 0 |  | 1 | TRUE | wye
163 | LV_4461-9_0_7_load_228 | 214 | 0.0086655 | 0.0021718 | 0 | 0 |  | 1 | TRUE | wye
164 | LV_4461-9_0_7_load_227 | 215 | 0.0071922 | 0.0018025 | 0 | 0 |  | 1 | TRUE | wye
165 | LV_4461-9_0_7_load_208 | 216 | 0.0039682 | 0.00099452 | 0 | 0 |  | 1 | TRUE | wye
166 | LV_4461-9_0_7_load_225 | 217 | 0.0053151 | 0.0013321 | 0 | 0 |  | 1 | TRUE | wye
167 | LV_4461-9_0_7_load_215 | 218 | 0.00075305 | 0.00018873 | 0 | 0 |  | 1 | TRUE | wye
168 | LV_4461-9_0_7_load_216 | 219 | 0.0031728 | 0.00079517 | 0 | 0 |  | 1 | TRUE | wye
169 | LV_4461-9_0_7_load_222 | 220 | 0.005604 | 0.0014045 | 0 | 0 |  | 1 | TRUE | wye
170 | LV_4461-9_0_7_load_229 | 221 | 0.0020877 | 0.00052324 | 0 | 0 |  | 1 | TRUE | wye
171 | LV_4461-9_0_7_load_232 | 222 | 0.0018516 | 0.00046405 | 0 | 0 |  | 1 | TRUE | wye

## ext_grid
| name | bus | vm_pu | va_degree | slack_weight | in_service
0 |  | 82 | 1 | 0 | 1 | TRUE

## line
| name | std_type | from_bus | to_bus | length_km | r_ohm_per_km | x_ohm_per_km | c_nf_per_km | g_us_per_km | max_i_ka | df | parallel | type | in_service
0 | LV_4461-9_0_7_line_0 |  | 0 | 1 | 0.0062548 | 0.125 | 0.08 | 261 | 0 | 0.364 | 1 | 1 | cs | TRUE
1 | LV_4461-9_0_7_line_1 |  | 0 | 2 | 0.019301 | 0.125 | 0.08 | 261 | 0 | 0.364 | 1 | 1 | cs | TRUE
2 | LV_4461-9_0_7_line_2 |  | 2 | 3 | 0.0029459 | 0.125 | 0.08 | 261 | 0 | 0.364 | 1 | 1 | cs | TRUE
3 | LV_4461-9_0_7_line_3 |  | 3 | 7 | 0.003721 | 0.125 | 0.08 | 261 | 0 | 0.364 | 1 | 1 | cs | TRUE
4 | LV_4461-9_0_7_line_4 |  | 3 | 8 | 0.021455 | 0.125 | 0.08 | 261 | 0 | 0.364 | 1 | 1 | cs | TRUE
5 | LV_4461-9_0_7_line_5 |  | 4 | 5 | 0.048591 | 0.125 | 0.08 | 261 | 0 | 0.364 | 1 | 1 | cs | TRUE
6 | LV_4461-9_0_7_line_6 |  | 4 | 6 | 0.2164 | 0.125 | 0.08 | 261 | 0 | 0.364 | 1 | 1 | cs | TRUE
7 | LV_4461-9_0_7_line_7 |  | 5 | 9 | 0.02351 | 0.125 | 0.08 | 261 | 0 | 0.364 | 1 | 1 | cs | TRUE
8 | LV_4461-9_0_7_line_8 |  | 6 | 10 | 0.0082378 | 0.125 | 0.08 | 261 | 0 | 0.364 | 1 | 1 | cs | TRUE
9 | LV_4461-9_0_7_line_9 |  | 7 | 11 | 0.039134 | 0.125 | 0.08 | 261 | 0 | 0.364 | 1 | 1 | cs | TRUE
10 | LV_4461-9_0_7_line_10 |  | 8 | 12 | 0.18162 | 0.125 | 0.08 | 261 | 0 | 0.364 | 1 | 1 | cs | TRUE
11 | LV_4461-9_0_7_line_11 |  | 10 | 13 | 0.010224 | 0.125 | 0.08 | 261 | 0 | 0.364 | 1 | 1 | cs | TRUE
12 | LV_4461-9_0_7_line_12 |  | 11 | 14 | 0.01351 | 0.125 | 0.08 | 261 | 0 | 0.364 | 1 | 1 | cs | TRUE
13 | LV_4461-9_0_7_line_13 |  | 12 | 13 | 0.009977 | 0.125 | 0.08 | 261 | 0 | 0.364 | 1 | 1 | cs | TRUE
14 | LV_4461-9_0_7_line_14 |  | 14 | 34 | 0.027349 | 0.125 | 0.08 | 261 | 0 | 0.364 | 1 | 1 | cs | TRUE
15 | LV_4461-9_0_7_line_15 |  | 14 | 35 | 0.018141 | 0.125 | 0.08 | 261 | 0 | 0.364 | 1 | 1 | cs | TRUE
16 | LV_4461-9_0_7_line_16 |  | 15 | 16 | 0.060308 | 0.125 | 0.08 | 261 | 0 | 0.364 | 1 | 1 | cs | TRUE
17 | LV_4461-9_0_7_line_17 |  | 15 | 17 | 0.019085 | 0.125 | 0.08 | 261 | 0 | 0.364 | 1 | 1 | cs | TRUE
18 | LV_4461-9_0_7_line_18 |  | 16 | 20 | 0.013929 | 0.125 | 0.08 | 261 | 0 | 0.364 | 1 | 1 | cs | TRUE
19 | LV_4461-9_0_7_line_19 |  | 17 | 21 | 0.024629 | 0.125 | 0.08 | 261 | 0 | 0.364 | 1 | 1 | cs | TRUE
20 | LV_4461-9_0_7_line_20 |  | 18 | 19 | 0.034698 | 0.125 | 0.08 | 261 | 0 | 0.364 | 1 | 1 | cs | TRUE
21 | LV_4461-9_0_7_line_21 |  | 19 | 22 | 0.0057978 | 0.125 | 0.08 | 261 | 0 | 0.364 | 1 | 1 | cs | TRUE
22 | LV_4461-9_0_7_line_22 |  | 20 | 23 | 0.014103 | 0.125 | 0.08 | 261 | 0 | 0.364 | 1 | 1 | cs | TRUE
23 | LV_4461-9_0_7_line_23 |  | 20 | 24 | 0.086133 | 0.125 | 0.08 | 261 | 0 | 0.364 | 1 | 1 | cs | TRUE
24 | LV_4461-9_0_7_line_24 |  | 22 | 29 | 0.037879 | 0.125 | 0.08 | 261 | 0 | 0.364 | 1 | 1 | cs | TRUE
25 | LV_4461-9_0_7_line_25 |  | 24 | 26 | 0.049172 | 0.125 | 0.08 | 261 | 0 | 0.364 | 1 | 1 | cs | TRUE
26 | LV_4461-9_0_7_line_26 |  | 24 | 25 | 0.070785 | 0.125 | 0.08 | 261 | 0 | 0.364 | 1 | 1 | cs | TRUE
27 | LV_4461-9_0_7_line_27 |  | 26 | 27 | 0.012968 | 0.125 | 0.08 | 261 | 0 | 0.364 | 1 | 1 | cs | TRUE
28 | LV_4461-9_0_7_line_28 |  | 27 | 28 | 0.040448 | 0.125 | 0.08 | 261 | 0 | 0.364 | 1 | 1 | cs | TRUE
29 | LV_4461-9_0_7_line_29 |  | 28 | 32 | 0.017168 | 0.125 | 0.08 | 261 | 0 | 0.364 | 1 | 1 | cs | TRUE
30 | LV_4461-9_0_7_line_30 |  | 28 | 33 | 0.014176 | 0.125 | 0.08 | 261 | 0 | 0.364 | 1 | 1 | cs | TRUE
31 | LV_4461-9_0_7_line_31 |  | 29 | 30 | 0.024974 | 0.125 | 0.08 | 261 | 0 | 0.364 | 1 | 1 | cs | TRUE
32 | LV_4461-9_0_7_line_32 |  | 29 | 31 | 0.02107 | 0.125 | 0.08 | 261 | 0 | 0.364 | 1 | 1 | cs | TRUE
33 | LV_4461-9_0_7_line_33 |  | 30 | 59 | 0.033435 | 0.125 | 0.08 | 261 | 0 | 0.364 | 1 | 1 | cs | TRUE
34 | LV_4461-9_0_7_line_34 |  | 31 | 95 | 0.0097981 | 0.125 | 0.08 | 261 | 0 | 0.364 | 1 | 1 | cs | TRUE
35 | LV_4461-9_0_7_line_35 |  | 32 | 93 | 0.014776 | 0.125 | 0.08 | 261 | 0 | 0.364 | 1 | 1 | cs | TRUE
36 | LV_4461-9_0_7_line_36 |  | 33 | 90 | 0.092575 | 0.125 | 0.08 | 261 | 0 | 0.364 | 1 | 1 | cs | TRUE
37 | LV_4461-9_0_7_line_37 |  | 35 | 61 | 0.0049253 | 0.125 | 0.08 | 261 | 0 | 0.364 | 1 | 1 | cs | TRUE
38 | LV_4461-9_0_7_line_38 |  | 36 | 37 | 0.071471 | 0.125 | 0.08 | 261 | 0 | 0.364 | 1 | 1 | cs | TRUE
39 | LV_4461-9_0_7_line_39 |  | 37 | 38 | 0.0057845 | 0.125 | 0.08 | 261 | 0 | 0.364 | 1 | 1 | cs | TRUE
40 | LV_4461-9_0_7_line_40 |  | 38 | 39 | 0.031035 | 0.125 | 0.08 | 261 | 0 | 0.364 | 1 | 1 | cs | TRUE
41 | LV_4461-9_0_7_line_41 |  | 39 | 40 | 0.0023087 | 0.125 | 0.08 | 261 | 0 | 0.364 | 1 | 1 | cs | TRUE
42 | LV_4461-9_0_7_line_42 |  | 39 | 41 | 0.39746 | 0.125 | 0.08 | 261 | 0 | 0.364 | 1 | 1 | cs | TRUE
43 | LV_4461-9_0_7_line_43 |  | 40 | 42 | 0.017632 | 0.125 | 0.08 | 261 | 0 | 0.364 | 1 | 1 | cs | TRUE
44 | LV_4461-9_0_7_line_44 |  | 41 | 43 | 0.073743 | 0.125 | 0.08 | 261 | 0 | 0.364 | 1 | 1 | cs | TRUE
45 | LV_4461-9_0_7_line_45 |  | 42 | 69 | 0.016428 | 0.125 | 0.08 | 261 | 0 | 0.364 | 1 | 1 | cs | TRUE
46 | LV_4461-9_0_7_line_46 |  | 43 | 89 | 0.030988 | 0.125 | 0.08 | 261 | 0 | 0.364 | 1 | 1 | cs | TRUE
47 | LV_4461-9_0_7_line_47 |  | 44 | 45 | 0.015019 | 0.125 | 0.08 | 261 | 0 | 0.364 | 1 | 1 | cs | TRUE
48 | LV_4461-9_0_7_line_48 |  | 44 | 46 | 0.011857 | 0.125 | 0.08 | 261 | 0 | 0.364 | 1 | 1 | cs | TRUE
49 | LV_4461-9_0_7_line_49 |  | 45 | 47 | 0.008513 | 0.125 | 0.08 | 261 | 0 | 0.364 | 1 | 1 | cs | TRUE
50 | LV_4461-9_0_7_line_50 |  | 45 | 48 | 0.0021749 | 0.125 | 0.08 | 261 | 0 | 0.364 | 1 | 1 | cs | TRUE
51 | LV_4461-9_0_7_line_51 |  | 46 | 49 | 0.022806 | 0.125 | 0.08 | 261 | 0 | 0.364 | 1 | 1 | cs | TRUE
52 | LV_4461-9_0_7_line_52 |  | 46 | 50 | 0.0076154 | 0.125 | 0.08 | 261 | 0 | 0.364 | 1 | 1 | cs | TRUE
53 | LV_4461-9_0_7_line_53 |  | 47 | 51 | 0.015273 | 0.125 | 0.08 | 261 | 0 | 0.364 | 1 | 1 | cs | TRUE
54 | LV_4461-9_0_7_line_54 |  | 48 | 52 | 0.0037928 | 0.125 | 0.08 | 261 | 0 | 0.364 | 1 | 1 | cs | TRUE
55 | LV_4461-9_0_7_line_55 |  | 49 | 53 | 0.0073821 | 0.125 | 0.08 | 261 | 0 | 0.364 | 1 | 1 | cs | TRUE
56 | LV_4461-9_0_7_line_56 |  | 50 | 54 | 0.015284 | 0.125 | 0.08 | 261 | 0 | 0.364 | 1 | 1 | cs | TRUE
57 | LV_4461-9_0_7_line_57 |  | 52 | 55 | 0.029147 | 0.125 | 0.08 | 261 | 0 | 0.364 | 1 | 1 | cs | TRUE
58 | LV_4461-9_0_7_line_58 |  | 53 | 56 | 0.062068 | 0.125 | 0.08 | 261 | 0 | 0.364 | 1 | 1 | cs | TRUE
59 | LV_4461-9_0_7_line_59 |  | 54 | 57 | 0.019419 | 0.125 | 0.08 | 261 | 0 | 0.364 | 1 | 1 | cs | TRUE
60 | LV_4461-9_0_7_line_60 |  | 55 | 58 | 0.0025298 | 0.125 | 0.08 | 261 | 0 | 0.364 | 1 | 1 | cs | TRUE
61 | LV_4461-9_0_7_line_61 |  | 56 | 59 | 0.054617 | 0.125 | 0.08 | 261 | 0 | 0.364 | 1 | 1 | cs | TRUE
62 | LV_4461-9_0_7_line_62 |  | 57 | 60 | 0.016586 | 0.125 | 0.08 | 261 | 0 | 0.364 | 1 | 1 | cs | TRUE
63 | LV_4461-9_0_7_line_63 |  | 58 | 70 | 0.017561 | 0.125 | 0.08 | 261 | 0 | 0.364 | 1 | 1 | cs | TRUE
64 | LV_4461-9_0_7_line_64 |  | 60 | 96 | 0.01643 | 0.125 | 0.08 | 261 | 0 | 0.364 | 1 | 1 | cs | TRUE
65 | LV_4461-9_0_7_line_65 |  | 61 | 62 | 0.016308 | 0.125 | 0.08 | 261 | 0 | 0.364 | 1 | 1 | cs | TRUE
66 | LV_4461-9_0_7_line_66 |  | 62 | 63 | 0.00011587 | 0.125 | 0.08 | 261 | 0 | 0.364 | 1 | 1 | cs | TRUE
67 | LV_4461-9_0_7_line_67 |  | 63 | 64 | 0.032421 | 0.125 | 0.08 | 261 | 0 | 0.364 | 1 | 1 | cs | TRUE
68 | LV_4461-9_0_7_line_68 |  | 64 | 65 | 0.00065758 | 0.125 | 0.08 | 261 | 0 | 0.364 | 1 | 1 | cs | TRUE
69 | LV_4461-9_0_7_line_69 |  | 65 | 66 | 0.0033305 | 0.125 | 0.08 | 261 | 0 | 0.364 | 1 | 1 | cs | TRUE
70 | LV_4461-9_0_7_line_70 |  | 66 | 67 | 0.013963 | 0.125 | 0.08 | 261 | 0 | 0.364 | 1 | 1 | cs | TRUE
71 | LV_4461-9_0_7_line_71 |  | 67 | 68 | 0.0078336 | 0.125 | 0.08 | 261 | 0 | 0.364 | 1 | 1 | cs | TRUE
72 | LV_4461-9_0_7_line_72 |  | 68 | 69 | 0.005885 | 0.125 | 0.08 | 261 | 0 | 0.364 | 1 | 1 | cs | TRUE
73 | LV_4461-9_0_7_line_73 |  | 69 | 70 | 0.007548 | 0.125 | 0.08 | 261 | 0 | 0.364 | 1 | 1 | cs | TRUE
74 | LV_4461-9_0_7_line_74 |  | 71 | 72 | 0.018247 | 0.125 | 0.08 | 261 | 0 | 0.364 | 1 | 1 | cs | TRUE
75 | LV_4461-9_0_7_line_75 |  | 71 | 73 | 0.042569 | 0.125 | 0.08 | 261 | 0 | 0.364 | 1 | 1 | cs | TRUE
76 | LV_4461-9_0_7_line_76 |  | 72 | 122 | 0.041202 | 0.125 | 0.08 | 261 | 0 | 0.364 | 1 | 1 | cs | TRUE
77 | LV_4461-9_0_7_line_77 |  | 73 | 76 | 0.025516 | 0.125 | 0.08 | 261 | 0 | 0.364 | 1 | 1 | cs | TRUE
78 | LV_4461-9_0_7_line_78 |  | 74 | 75 | 0.026388 | 0.125 | 0.08 | 261 | 0 | 0.364 | 1 | 1 | cs | TRUE
79 | LV_4461-9_0_7_line_79 |  | 74 | 76 | 0.035868 | 0.125 | 0.08 | 261 | 0 | 0.364 | 1 | 1 | cs | TRUE
80 | LV_4461-9_0_7_line_80 |  | 75 | 130 | 0.017346 | 0.125 | 0.08 | 261 | 0 | 0.364 | 1 | 1 | cs | TRUE
81 | LV_4461-9_0_7_line_81 |  | 75 | 131 | 0.0022286 | 0.125 | 0.08 | 261 | 0 | 0.364 | 1 | 1 | cs | TRUE
82 | LV_4461-9_0_7_line_82 |  | 77 | 78 | 0.00368 | 0.125 | 0.08 | 261 | 0 | 0.364 | 1 | 1 | cs | TRUE
83 | LV_4461-9_0_7_line_83 |  | 77 | 79 | 0.028309 | 0.125 | 0.08 | 261 | 0 | 0.364 | 1 | 1 | cs | TRUE
84 | LV_4461-9_0_7_line_84 |  | 77 | 80 | 0.033412 | 0.125 | 0.08 | 261 | 0 | 0.364 | 1 | 1 | cs | TRUE
85 | LV_4461-9_0_7_line_85 |  | 78 | 134 | 0.016607 | 0.125 | 0.08 | 261 | 0 | 0.364 | 1 | 1 | cs | TRUE
86 | LV_4461-9_0_7_line_86 |  | 79 | 130 | 0.0077427 | 0.125 | 0.08 | 261 | 0 | 0.364 | 1 | 1 | cs | TRUE
87 | LV_4461-9_0_7_line_87 |  | 80 | 81 | 0.032645 | 0.125 | 0.08 | 261 | 0 | 0.364 | 1 | 3 | cs | TRUE
88 | LV_4461-9_0_7_line_88 |  | 80 | 82 | 0.02734 | 0.125 | 0.08 | 261 | 0 | 0.364 | 1 | 3 | cs | TRUE
89 | LV_4461-9_0_7_line_89 |  | 81 | 126 | 0.039105 | 0.125 | 0.08 | 261 | 0 | 0.364 | 1 | 3 | cs | TRUE
90 | LV_4461-9_0_7_line_90 |  | 82 | 83 | 0.033105 | 0.125 | 0.08 | 261 | 0 | 0.364 | 1 | 1 | cs | TRUE
91 | LV_4461-9_0_7_line_91 |  | 82 | 84 | 0.015637 | 0.125 | 0.08 | 261 | 0 | 0.364 | 1 | 3 | cs | TRUE
92 | LV_4461-9_0_7_line_92 |  | 83 | 85 | 0.021804 | 0.125 | 0.08 | 261 | 0 | 0.364 | 1 | 1 | cs | TRUE
93 | LV_4461-9_0_7_line_93 |  | 83 | 86 | 0.034165 | 0.125 | 0.08 | 261 | 0 | 0.364 | 1 | 1 | cs | TRUE
94 | LV_4461-9_0_7_line_94 |  | 84 | 87 | 0.041433 | 0.125 | 0.08 | 261 | 0 | 0.364 | 1 | 3 | cs | TRUE
95 | LV_4461-9_0_7_line_95 |  | 86 | 135 | 0.02584 | 0.125 | 0.08 | 261 | 0 | 0.364 | 1 | 1 | cs | TRUE
96 | LV_4461-9_0_7_line_96 |  | 87 | 88 | 0.025754 | 0.125 | 0.08 | 261 | 0 | 0.364 | 1 | 3 | cs | TRUE
97 | LV_4461-9_0_7_line_97 |  | 88 | 121 | 0.024345 | 0.125 | 0.08 | 261 | 0 | 0.364 | 1 | 1 | cs | TRUE
98 | LV_4461-9_0_7_line_98 |  | 88 | 103 | 0.028922 | 0.125 | 0.08 | 261 | 0 | 0.364 | 1 | 3 | cs | TRUE
99 | LV_4461-9_0_7_line_99 |  | 89 | 156 | 0.019241 | 0.125 | 0.08 | 261 | 0 | 0.364 | 1 | 1 | cs | TRUE
100 | LV_4461-9_0_7_line_100 |  | 89 | 144 | 0.041396 | 0.125 | 0.08 | 261 | 0 | 0.364 | 1 | 1 | cs | TRUE
101 | LV_4461-9_0_7_line_101 |  | 89 | 155 | 0.010897 | 0.125 | 0.08 | 261 | 0 | 0.364 | 1 | 1 | cs | TRUE
102 | LV_4461-9_0_7_line_102 |  | 90 | 91 | 0.0050597 | 0.125 | 0.08 | 261 | 0 | 0.364 | 1 | 1 | cs | TRUE
103 | LV_4461-9_0_7_line_103 |  | 91 | 92 | 0.023346 | 0.125 | 0.08 | 261 | 0 | 0.364 | 1 | 1 | cs | TRUE
104 | LV_4461-9_0_7_line_104 |  | 93 | 94 | 0.019333 | 0.125 | 0.08 | 261 | 0 | 0.364 | 1 | 1 | cs | TRUE
105 | LV_4461-9_0_7_line_105 |  | 94 | 95 | 0.0093255 | 0.125 | 0.08 | 261 | 0 | 0.364 | 1 | 1 | cs | TRUE
106 | LV_4461-9_0_7_line_106 |  | 96 | 97 | 0.0044961 | 0.125 | 0.08 | 261 | 0 | 0.364 | 1 | 1 | cs | TRUE
107 | LV_4461-9_0_7_line_107 |  | 97 | 98 | 0.064709 | 0.125 | 0.08 | 261 | 0 | 0.364 | 1 | 1 | cs | TRUE
108 | LV_4461-9_0_7_line_108 |  | 99 | 100 | 0.015254 | 0.125 | 0.08 | 261 | 0 | 0.364 | 1 | 1 | cs | TRUE
109 | LV_4461-9_0_7_line_109 |  | 100 | 101 | 0.00909 | 0.125 | 0.08 | 261 | 0 | 0.364 | 1 | 3 | cs | TRUE
110 | LV_4461-9_0_7_line_110 |  | 100 | 102 | 0.067398 | 0.125 | 0.08 | 261 | 0 | 0.364 | 1 | 2 | cs | TRUE
111 | LV_4461-9_0_7_line_111 |  | 101 | 103 | 0.041086 | 0.125 | 0.08 | 261 | 0 | 0.364 | 1 | 3 | cs | TRUE
112 | LV_4461-9_0_7_line_112 |  | 102 | 104 | 0.027228 | 0.125 | 0.08 | 261 | 0 | 0.364 | 1 | 1 | cs | TRUE
113 | LV_4461-9_0_7_line_113 |  | 103 | 118 | 0.01027 | 0.125 | 0.08 | 261 | 0 | 0.364 | 1 | 1 | cs | TRUE
114 | LV_4461-9_0_7_line_114 |  | 104 | 119 | 0.0030701 | 0.125 | 0.08 | 261 | 0 | 0.364 | 1 | 1 | cs | TRUE
115 | LV_4461-9_0_7_line_115 |  | 105 | 106 | 0.017978 | 0.125 | 0.08 | 261 | 0 | 0.364 | 1 | 1 | cs | TRUE
116 | LV_4461-9_0_7_line_116 |  | 105 | 107 | 0.013943 | 0.125 | 0.08 | 261 | 0 | 0.364 | 1 | 1 | cs | TRUE
117 | LV_4461-9_0_7_line_117 |  | 106 | 120 | 0.027841 | 0.125 | 0.08 | 261 | 0 | 0.364 | 1 | 1 | cs | TRUE
118 | LV_4461-9_0_7_line_118 |  | 107 | 121 | 0.052787 | 0.125 | 0.08 | 261 | 0 | 0.364 | 1 | 1 | cs | TRUE
119 | LV_4461-9_0_7_line_119 |  | 108 | 109 | 0.022674 | 0.125 | 0.08 | 261 | 0 | 0.364 | 1 | 1 | cs | TRUE
120 | LV_4461-9_0_7_line_120 |  | 108 | 110 | 0.020737 | 0.125 | 0.08 | 261 | 0 | 0.364 | 1 | 1 | cs | TRUE
121 | LV_4461-9_0_7_line_121 |  | 108 | 111 | 0.033351 | 0.125 | 0.08 | 261 | 0 | 0.364 | 1 | 1 | cs | TRUE
122 | LV_4461-9_0_7_line_122 |  | 110 | 112 | 0.022869 | 0.125 | 0.08 | 261 | 0 | 0.364 | 1 | 1 | cs | TRUE
123 | LV_4461-9_0_7_line_123 |  | 110 | 113 | 0.010624 | 0.125 | 0.08 | 261 | 0 | 0.364 | 1 | 1 | cs | TRUE
124 | LV_4461-9_0_7_line_124 |  | 110 | 114 | 0.016985 | 0.125 | 0.08 | 261 | 0 | 0.364 | 1 | 1 | cs | TRUE
125 | LV_4461-9_0_7_line_125 |  | 111 | 115 | 0.019463 | 0.125 | 0.08 | 261 | 0 | 0.364 | 1 | 1 | cs | TRUE
126 | LV_4461-9_0_7_line_126 |  | 112 | 128 | 0.023221 | 0.125 | 0.08 | 261 | 0 | 0.364 | 1 | 1 | cs | TRUE
127 | LV_4461-9_0_7_line_127 |  | 113 | 127 | 0.02754 | 0.125 | 0.08 | 261 | 0 | 0.364 | 1 | 1 | cs | TRUE
128 | LV_4461-9_0_7_line_128 |  | 114 | 129 | 0.077748 | 0.125 | 0.08 | 261 | 0 | 0.364 | 1 | 1 | cs | TRUE
129 | LV_4461-9_0_7_line_129 |  | 115 | 116 | 0.017015 | 0.125 | 0.08 | 261 | 0 | 0.364 | 1 | 1 | cs | TRUE
130 | LV_4461-9_0_7_line_130 |  | 115 | 117 | 0.049527 | 0.125 | 0.08 | 261 | 0 | 0.364 | 1 | 1 | cs | TRUE
131 | LV_4461-9_0_7_line_131 |  | 116 | 132 | 0.036364 | 0.125 | 0.08 | 261 | 0 | 0.364 | 1 | 2 | cs | TRUE
132 | LV_4461-9_0_7_line_132 |  | 117 | 133 | 0.013467 | 0.125 | 0.08 | 261 | 0 | 0.364 | 1 | 1 | cs | TRUE
133 | LV_4461-9_0_7_line_133 |  | 118 | 138 | 0.022533 | 0.125 | 0.08 | 261 | 0 | 0.364 | 1 | 1 | cs | TRUE
134 | LV_4461-9_0_7_line_134 |  | 119 | 139 | 0.025908 | 0.125 | 0.08 | 261 | 0 | 0.364 | 1 | 1 | cs | TRUE
135 | LV_4461-9_0_7_line_135 |  | 122 | 160 | 0.023255 | 0.125 | 0.08 | 261 | 0 | 0.364 | 1 | 1 | cs | TRUE
136 | LV_4461-9_0_7_line_136 |  | 122 | 161 | 0.03344 | 0.125 | 0.08 | 261 | 0 | 0.364 | 1 | 1 | cs | TRUE
137 | LV_4461-9_0_7_line_137 |  | 123 | 124 | 0.041787 | 0.125 | 0.08 | 261 | 0 | 0.364 | 1 | 1 | cs | TRUE
138 | LV_4461-9_0_7_line_138 |  | 123 | 125 | 0.014895 | 0.125 | 0.08 | 261 | 0 | 0.364 | 1 | 1 | cs | TRUE
139 | LV_4461-9_0_7_line_139 |  | 125 | 145 | 0.019261 | 0.125 | 0.08 | 261 | 0 | 0.364 | 1 | 1 | cs | TRUE
140 | LV_4461-9_0_7_line_140 |  | 126 | 220 | 0.03053 | 0.125 | 0.08 | 261 | 0 | 0.364 | 1 | 3 | cs | TRUE
141 | LV_4461-9_0_7_line_141 |  | 128 | 146 | 0.0088043 | 0.125 | 0.08 | 261 | 0 | 0.364 | 1 | 1 | cs | TRUE
142 | LV_4461-9_0_7_line_142 |  | 131 | 162 | 0.023402 | 0.125 | 0.08 | 261 | 0 | 0.364 | 1 | 1 | cs | TRUE
143 | LV_4461-9_0_7_line_143 |  | 132 | 187 | 0.022951 | 0.125 | 0.08 | 261 | 0 | 0.364 | 1 | 3 | cs | TRUE
144 | LV_4461-9_0_7_line_144 |  | 133 | 180 | 0.00032652 | 0.125 | 0.08 | 261 | 0 | 0.364 | 1 | 1 | cs | TRUE
145 | LV_4461-9_0_7_line_145 |  | 134 | 222 | 0.028187 | 0.125 | 0.08 | 261 | 0 | 0.364 | 1 | 1 | cs | TRUE
146 | LV_4461-9_0_7_line_146 |  | 135 | 140 | 0.02338 | 0.125 | 0.08 | 261 | 0 | 0.364 | 1 | 1 | cs | TRUE
147 | LV_4461-9_0_7_line_147 |  | 136 | 137 | 0.042296 | 0.125 | 0.08 | 261 | 0 | 0.364 | 1 | 1 | cs | TRUE
148 | LV_4461-9_0_7_line_148 |  | 137 | 182 | 0.0035518 | 0.125 | 0.08 | 261 | 0 | 0.364 | 1 | 1 | cs | TRUE
149 | LV_4461-9_0_7_line_149 |  | 137 | 180 | 0.014906 | 0.125 | 0.08 | 261 | 0 | 0.364 | 1 | 1 | cs | TRUE
150 | LV_4461-9_0_7_line_150 |  | 138 | 143 | 0.013591 | 0.125 | 0.08 | 261 | 0 | 0.364 | 1 | 1 | cs | TRUE
151 | LV_4461-9_0_7_line_151 |  | 139 | 155 | 0.029589 | 0.125 | 0.08 | 261 | 0 | 0.364 | 1 | 1 | cs | TRUE
152 | LV_4461-9_0_7_line_152 |  | 140 | 141 | 0.0073247 | 0.125 | 0.08 | 261 | 0 | 0.364 | 1 | 1 | cs | TRUE
153 | LV_4461-9_0_7_line_153 |  | 141 | 142 | 0.027805 | 0.125 | 0.08 | 261 | 0 | 0.364 | 1 | 1 | cs | TRUE
154 | LV_4461-9_0_7_line_154 |  | 143 | 148 | 0.030848 | 0.125 | 0.08 | 261 | 0 | 0.364 | 1 | 1 | cs | TRUE
155 | LV_4461-9_0_7_line_155 |  | 143 | 149 | 0.016416 | 0.125 | 0.08 | 261 | 0 | 0.364 | 1 | 1 | cs | TRUE
156 | LV_4461-9_0_7_line_156 |  | 145 | 159 | 0.011815 | 0.125 | 0.08 | 261 | 0 | 0.364 | 1 | 1 | cs | TRUE
157 | LV_4461-9_0_7_line_157 |  | 146 | 147 | 0.016548 | 0.125 | 0.08 | 261 | 0 | 0.364 | 1 | 1 | cs | TRUE
158 | LV_4461-9_0_7_line_158 |  | 147 | 159 | 0.015894 | 0.125 | 0.08 | 261 | 0 | 0.364 | 1 | 1 | cs | TRUE
159 | LV_4461-9_0_7_line_159 |  | 148 | 153 | 0.00097989 | 0.125 | 0.08 | 261 | 0 | 0.364 | 1 | 1 | cs | TRUE
160 | LV_4461-9_0_7_line_160 |  | 149 | 150 | 0.062244 | 0.125 | 0.08 | 261 | 0 | 0.364 | 1 | 1 | cs | TRUE
161 | LV_4461-9_0_7_line_161 |  | 150 | 151 | 0.010071 | 0.125 | 0.08 | 261 | 0 | 0.364 | 1 | 1 | cs | TRUE
162 | LV_4461-9_0_7_line_162 |  | 151 | 152 | 0.015589 | 0.125 | 0.08 | 261 | 0 | 0.364 | 1 | 1 | cs | TRUE
163 | LV_4461-9_0_7_line_163 |  | 153 | 154 | 0.011205 | 0.125 | 0.08 | 261 | 0 | 0.364 | 1 | 1 | cs | TRUE
164 | LV_4461-9_0_7_line_164 |  | 156 | 157 | 0.069673 | 0.125 | 0.08 | 261 | 0 | 0.364 | 1 | 1 | cs | TRUE
165 | LV_4461-9_0_7_line_165 |  | 157 | 158 | 0.031025 | 0.125 | 0.08 | 261 | 0 | 0.364 | 1 | 1 | cs | TRUE
166 | LV_4461-9_0_7_line_166 |  | 160 | 163 | 0.00019946 | 0.125 | 0.08 | 261 | 0 | 0.364 | 1 | 1 | cs | TRUE
167 | LV_4461-9_0_7_line_167 |  | 161 | 164 | 0.027291 | 0.125 | 0.08 | 261 | 0 | 0.364 | 1 | 1 | cs | TRUE
168 | LV_4461-9_0_7_line_168 |  | 161 | 165 | 0.030074 | 0.125 | 0.08 | 261 | 0 | 0.364 | 1 | 1 | cs | TRUE
169 | LV_4461-9_0_7_line_169 |  | 162 | 166 | 0.012387 | 0.125 | 0.08 | 261 | 0 | 0.364 | 1 | 1 | cs | TRUE
170 | LV_4461-9_0_7_line_170 |  | 163 | 209 | 0.026158 | 0.125 | 0.08 | 261 | 0 | 0.364 | 1 | 1 | cs | TRUE
171 | LV_4461-9_0_7_line_171 |  | 165 | 204 | 0.017655 | 0.125 | 0.08 | 261 | 0 | 0.364 | 1 | 1 | cs | TRUE
172 | LV_4461-9_0_7_line_172 |  | 166 | 167 | 0.015149 | 0.125 | 0.08 | 261 | 0 | 0.364 | 1 | 1 | cs | TRUE
173 | LV_4461-9_0_7_line_173 |  | 167 | 168 | 0.00059943 | 0.125 | 0.08 | 261 | 0 | 0.364 | 1 | 1 | cs | TRUE
174 | LV_4461-9_0_7_line_174 |  | 168 | 169 | 0.010104 | 0.125 | 0.08 | 261 | 0 | 0.364 | 1 | 1 | cs | TRUE
175 | LV_4461-9_0_7_line_175 |  | 169 | 170 | 0.026846 | 0.125 | 0.08 | 261 | 0 | 0.364 | 1 | 1 | cs | TRUE
176 | LV_4461-9_0_7_line_176 |  | 169 | 171 | 0.013792 | 0.125 | 0.08 | 261 | 0 | 0.364 | 1 | 1 | cs | TRUE
177 | LV_4461-9_0_7_line_177 |  | 170 | 172 | 4.5447e-05 | 0.125 | 0.08 | 261 | 0 | 0.364 | 1 | 1 | cs | TRUE
178 | LV_4461-9_0_7_line_178 |  | 171 | 173 | 0.0016097 | 0.125 | 0.08 | 261 | 0 | 0.364 | 1 | 1 | cs | TRUE
179 | LV_4461-9_0_7_line_179 |  | 172 | 177 | 0.013016 | 0.125 | 0.08 | 261 | 0 | 0.364 | 1 | 1 | cs | TRUE
180 | LV_4461-9_0_7_line_180 |  | 173 | 174 | 0.020251 | 0.125 | 0.08 | 261 | 0 | 0.364 | 1 | 1 | cs | TRUE
181 | LV_4461-9_0_7_line_181 |  | 174 | 175 | 0.019886 | 0.125 | 0.08 | 261 | 0 | 0.364 | 1 | 1 | cs | TRUE
182 | LV_4461-9_0_7_line_182 |  | 175 | 176 | 0.017286 | 0.125 | 0.08 | 261 | 0 | 0.364 | 1 | 1 | cs | TRUE
183 | LV_4461-9_0_7_line_183 |  | 176 | 178 | 0.018198 | 0.125 | 0.08 | 261 | 0 | 0.364 | 1 | 1 | cs | TRUE
184 | LV_4461-9_0_7_line_184 |  | 177 | 179 | 0.0040251 | 0.125 | 0.08 | 261 | 0 | 0.364 | 1 | 1 | cs | TRUE
185 | LV_4461-9_0_7_line_185 |  | 179 | 213 | 0.021531 | 0.125 | 0.08 | 261 | 0 | 0.364 | 1 | 1 | cs | TRUE
186 | LV_4461-9_0_7_line_186 |  | 180 | 181 | 0.039049 | 0.125 | 0.08 | 261 | 0 | 0.364 | 1 | 1 | cs | TRUE
187 | LV_4461-9_0_7_line_187 |  | 181 | 183 | 0.0019903 | 0.125 | 0.08 | 261 | 0 | 0.364 | 1 | 1 | cs | TRUE
188 | LV_4461-9_0_7_line_188 |  | 182 | 184 | 0.040131 | 0.125 | 0.08 | 261 | 0 | 0.364 | 1 | 1 | cs | TRUE
189 | LV_4461-9_0_7_line_189 |  | 183 | 185 | 0.023475 | 0.125 | 0.08 | 261 | 0 | 0.364 | 1 | 1 | cs | TRUE
190 | LV_4461-9_0_7_line_190 |  | 183 | 186 | 0.012166 | 0.125 | 0.08 | 261 | 0 | 0.364 | 1 | 1 | cs | TRUE
191 | LV_4461-9_0_7_line_191 |  | 184 | 188 | 0.004019 | 0.125 | 0.08 | 261 | 0 | 0.364 | 1 | 1 | cs | TRUE
192 | LV_4461-9_0_7_line_192 |  | 185 | 189 | 0.012209 | 0.125 | 0.08 | 261 | 0 | 0.364 | 1 | 1 | cs | TRUE
193 | LV_4461-9_0_7_line_193 |  | 186 | 190 | 0.0037319 | 0.125 | 0.08 | 261 | 0 | 0.364 | 1 | 1 | cs | TRUE
194 | LV_4461-9_0_7_line_194 |  | 187 | 220 | 0.036255 | 0.125 | 0.08 | 261 | 0 | 0.364 | 1 | 3 | cs | TRUE
195 | LV_4461-9_0_7_line_195 |  | 188 | 199 | 0.020373 | 0.125 | 0.08 | 261 | 0 | 0.364 | 1 | 1 | cs | TRUE
196 | LV_4461-9_0_7_line_196 |  | 188 | 194 | 0.026576 | 0.125 | 0.08 | 261 | 0 | 0.364 | 1 | 1 | cs | TRUE
197 | LV_4461-9_0_7_line_197 |  | 189 | 217 | 0.0098177 | 0.125 | 0.08 | 261 | 0 | 0.364 | 1 | 1 | cs | TRUE
198 | LV_4461-9_0_7_line_198 |  | 190 | 216 | 0.023248 | 0.125 | 0.08 | 261 | 0 | 0.364 | 1 | 1 | cs | TRUE
199 | LV_4461-9_0_7_line_199 |  | 191 | 192 | 0.0064917 | 0.125 | 0.08 | 261 | 0 | 0.364 | 1 | 1 | cs | TRUE
200 | LV_4461-9_0_7_line_200 |  | 191 | 193 | 0.0076901 | 0.125 | 0.08 | 261 | 0 | 0.364 | 1 | 1 | cs | TRUE
201 | LV_4461-9_0_7_line_201 |  | 192 | 194 | 0.013158 | 0.125 | 0.08 | 261 | 0 | 0.364 | 1 | 1 | cs | TRUE
202 | LV_4461-9_0_7_line_202 |  | 193 | 195 | 0.013239 | 0.125 | 0.08 | 261 | 0 | 0.364 | 1 | 1 | cs | TRUE
203 | LV_4461-9_0_7_line_203 |  | 193 | 196 | 0.010096 | 0.125 | 0.08 | 261 | 0 | 0.364 | 1 | 1 | cs | TRUE
204 | LV_4461-9_0_7_line_204 |  | 195 | 197 | 0.026865 | 0.125 | 0.08 | 261 | 0 | 0.364 | 1 | 1 | cs | TRUE
205 | LV_4461-9_0_7_line_205 |  | 196 | 198 | 0.016483 | 0.125 | 0.08 | 261 | 0 | 0.364 | 1 | 1 | cs | TRUE
206 | LV_4461-9_0_7_line_206 |  | 197 | 200 | 0.0061333 | 0.125 | 0.08 | 261 | 0 | 0.364 | 1 | 1 | cs | TRUE
207 | LV_4461-9_0_7_line_207 |  | 198 | 201 | 0.012656 | 0.125 | 0.08 | 261 | 0 | 0.364 | 1 | 1 | cs | TRUE
208 | LV_4461-9_0_7_line_208 |  | 199 | 202 | 0.038598 | 0.125 | 0.08 | 261 | 0 | 0.364 | 1 | 1 | cs | TRUE
209 | LV_4461-9_0_7_line_209 |  | 201 | 203 | 0.033718 | 0.125 | 0.08 | 261 | 0 | 0.364 | 1 | 1 | cs | TRUE
210 | LV_4461-9_0_7_line_210 |  | 202 | 208 | 0.024354 | 0.125 | 0.08 | 261 | 0 | 0.364 | 1 | 1 | cs | TRUE
211 | LV_4461-9_0_7_line_211 |  | 204 | 205 | 0.00065731 | 0.125 | 0.08 | 261 | 0 | 0.364 | 1 | 1 | cs | TRUE
212 | LV_4461-9_0_7_line_212 |  | 205 | 206 | 0.017031 | 0.125 | 0.08 | 261 | 0 | 0.364 | 1 | 1 | cs | TRUE
213 | LV_4461-9_0_7_line_213 |  | 206 | 207 | 0.017525 | 0.125 | 0.08 | 261 | 0 | 0.364 | 1 | 1 | cs | TRUE
214 | LV_4461-9_0_7_line_214 |  | 209 | 210 | 0.0022246 | 0.125 | 0.08 | 261 | 0 | 0.364 | 1 | 1 | cs | TRUE
215 | LV_4461-9_0_7_line_215 |  | 210 | 218 | 0.015967 | 0.125 | 0.08 | 261 | 0 | 0.364 | 1 | 1 | cs | TRUE
216 | LV_4461-9_0_7_line_216 |  | 211 | 212 | 0.012716 | 0.125 | 0.08 | 261 | 0 | 0.364 | 1 | 1 | cs | TRUE
217 | LV_4461-9_0_7_line_217 |  | 211 | 213 | 0.013139 | 0.125 | 0.08 | 261 | 0 | 0.364 | 1 | 1 | cs | TRUE
218 | LV_4461-9_0_7_line_218 |  | 212 | 214 | 0.019847 | 0.125 | 0.08 | 261 | 0 | 0.364 | 1 | 1 | cs | TRUE
219 | LV_4461-9_0_7_line_219 |  | 214 | 215 | 0.011079 | 0.125 | 0.08 | 261 | 0 | 0.364 | 1 | 1 | cs | TRUE
220 | LV_4461-9_0_7_line_220 |  | 215 | 221 | 0.019944 | 0.125 | 0.08 | 261 | 0 | 0.364 | 1 | 1 | cs | TRUE
221 | LV_4461-9_0_7_line_221 |  | 218 | 219 | 0.0021932 | 0.125 | 0.08 | 261 | 0 | 0.364 | 1 | 1 | cs | TRUE

## trafo
| name | std_type | hv_bus | lv_bus | sn_mva | vn_hv_kv | vn_lv_kv | vk_percent | vkr_percent | pfe_kw | i0_percent | shift_degree | tap_side | tap_neutral | tap_min | tap_max | tap_step_percent | tap_step_degree | tap_pos | tap_phase_shifter | parallel | df | in_service
0 | LV_4461-9_0_7_trafo_90 | 0.63 MVA 20/0.4 kV | 223 | 82 | 0.63 | 20 | 0.4 | 6 | 1.206 | 1.65 | 0.2619 | 150 | hv | 0 | -2 | 2 | 2.5 | 0 | 0 | FALSE | 1 | 1 | TRUE

## line_geodata
| x0 | y0 | x1 | y1 | x2 | y2 | x3 | y3 | x4 | y4 | x5 | y5 | x6 | y6 | x7 | y7 | x8 | y8 | x9 | y9 | x10 | y10 | x11 | y11 | x12 | y12 | x13 | y13 | x14 | y14 | x15 | y15
0 | 2739278.9025 | 1266648.1841 | 2739272.8135 | 1266646.7534
1 | 2739278.9025 | 1266648.1841 | 2739297.6916 | 1266652.5987 | 2739297.6916 | 1266652.5987
2 | 2739300.6034 | 1266653.0455 | 2739297.6916 | 1266652.5987
3 | 2739300.6034 | 1266653.0455 | 2739304.2791 | 1266653.6244
4 | 2739300.6034 | 1266653.0455 | 2739297.8618 | 1266631.7664
5 | 2739081.2784 | 1266545.254 | 2739073.375 | 1266537.3604 | 2739062.6055 | 1266527.3974 | 2739046.7082 | 1266513.2096 | 2739045.6365 | 1266512.2451
6 | 2739081.2784 | 1266545.254 | 2739088.839 | 1266539.5597 | 2739096.1209 | 1266534.504 | 2739100.2813 | 1266531.5101 | 2739104.9309 | 1266527.2487 | 2739108.2447 | 1266523.7455 | 2739111.1114 | 1266520.3541 | 2739114.6844 | 1266515.756 | 2739120.8772 | 1266506.7374 | 2739142.4108 | 1266469.3525 | 2739153.6673 | 1266458.0064 | 2739164.4373 | 1266452.2878 | 2739173.2488 | 1266450.0931 | 2739216.222 | 1266443.899 | 2739236.4666 | 1266444.2874 | 2739252.9492 | 1266445.7771
7 | 2739028.1616 | 1266496.5178 | 2739045.6365 | 1266512.2451
8 | 2739261.0048 | 1266447.5005 | 2739252.9492 | 1266445.7771
9 | 2739342.284 | 1266662.025 | 2739340.7975 | 1266661.1564 | 2739335.8655 | 1266659.1826 | 2739331.7062 | 1266657.9834 | 2739318.6278 | 1266655.8842 | 2739304.2791 | 1266653.6244
10 | 2739280.8593 | 1266451.3623 | 2739279.5762 | 1266466.8026 | 2739279.4992 | 1266478.6901 | 2739280.2719 | 1266497.0261 | 2739283.2106 | 1266518.0491 | 2739297.8618 | 1266631.7664
11 | 2739271.0028 | 1266449.6395 | 2739261.0048 | 1266447.5005
12 | 2739352.781 | 1266670.3923 | 2739349.5995 | 1266667.014 | 2739345.4185 | 1266663.8568 | 2739342.284 | 1266662.025
13 | 2739271.0028 | 1266449.6395 | 2739280.8593 | 1266451.3623
14 | 2739371.3824 | 1266655.1605 | 2739370.2121 | 1266661.984 | 2739369.3424 | 1266663.7318 | 2739367.9251 | 1266664.7438 | 2739359.7255 | 1266665.5958 | 2739357.3764 | 1266666.5191 | 2739352.781 | 1266670.3923
15 | 2739352.781 | 1266670.3923 | 2739354.2777 | 1266672.3962 | 2739359.844 | 1266681.9589 | 2739362.3139 | 1266685.8098
16 | 2739590.7021 | 1266277.2021 | 2739582.0679 | 1266311.0755 | 2739574.3367 | 1266335.2188
17 | 2739590.7021 | 1266277.2021 | 2739596.0014 | 1266258.865
18 | 2739570.0888 | 1266348.4845 | 2739574.3367 | 1266335.2188
19 | 2739596.0014 | 1266258.865 | 2739608.9309 | 1266248.1821 | 2739614.1998 | 1266242.3532
20 | 2739506.7318 | 1266476.8135 | 2739513.416 | 1266476.9937 | 2739522.371 | 1266476.0597 | 2739538.1581 | 1266471.9172 | 2739540.7422 | 1266471.1842
21 | 2739546.3199 | 1266469.6019 | 2739540.7422 | 1266471.1842
22 | 2739570.0888 | 1266348.4845 | 2739566.1712 | 1266362.032
23 | 2739655.3851 | 1266339.8129 | 2739646.8629 | 1266341.224 | 2739629.6291 | 1266345.6879 | 2739609.7618 | 1266348.4436 | 2739592.9201 | 1266350.0251 | 2739579.5786 | 1266350.1102 | 2739570.0888 | 1266348.4845
24 | 2739582.8466 | 1266464.2315 | 2739575.2552 | 1266461.9612 | 2739570.8024 | 1266462.6567 | 2739546.3199 | 1266469.6019
25 | 2739655.3851 | 1266339.8129 | 2739662.7886 | 1266388.4243
26 | 2739655.3851 | 1266339.8129 | 2739670.7489 | 1266332.5689 | 2739686.6119 | 1266328.106 | 2739704.851 | 1266325.7236 | 2739721.4051 | 1266326.1153 | 2739723.7729 | 1266326.1061
27 | 2739664.7517 | 1266401.2433 | 2739664.1281 | 1266397.2197 | 2739662.7886 | 1266388.4243
28 | 2739670.9587 | 1266441.2127 | 2739667.2527 | 1266417.3353 | 2739666.1213 | 1266410.0793 | 2739664.7517 | 1266401.2433
29 | 2739670.9587 | 1266441.2127 | 2739653.9424 | 1266443.4938
30 | 2739670.9587 | 1266441.2127 | 2739685.0988 | 1266440.201
31 | 2739582.8466 | 1266464.2315 | 2739579.0415 | 1266474.8075 | 2739574.3969 | 1266487.7328
32 | 2739582.8466 | 1266464.2315 | 2739602.628 | 1266456.9775
33 | 2739574.3969 | 1266487.7328 | 2739570.3826 | 1266498.9042 | 2739563.0889 | 1266519.1975
34 | 2739611.851 | 1266453.6702 | 2739603.475 | 1266456.6669 | 2739602.628 | 1266456.9775
35 | 2739653.9424 | 1266443.4938 | 2739639.4349 | 1266445.4387 | 2739639.3011 | 1266445.4765
36 | 2739685.0988 | 1266440.201 | 2739707.8756 | 1266438.5714 | 2739774.5355 | 1266440.1266 | 2739777.5969 | 1266440.1891
37 | 2739365.5246 | 1266689.5447 | 2739365.5246 | 1266689.5447 | 2739362.3139 | 1266685.8098 | 2739362.3139 | 1266685.8098
38 | 2739402.2734 | 1266758.2893 | 2739391.0166 | 1266763.6956 | 2739377.3564 | 1266770.3021 | 2739368.0782 | 1266773.1416 | 2739359.8544 | 1266774.7048 | 2739344.9919 | 1266776.4116 | 2739334.9139 | 1266777.3972 | 2739334.2655 | 1266777.4289
39 | 2739402.2734 | 1266758.2893 | 2739404.79 | 1266757.0807 | 2739407.394 | 1266755.6055
40 | 2739434.6893 | 1266743.1057 | 2739425.6279 | 1266743.4589 | 2739416.9277 | 1266750.2047 | 2739407.394 | 1266755.6055
41 | 2739434.6893 | 1266743.1057 | 2739435.2305 | 1266740.8613
42 | 2739434.6893 | 1266743.1057 | 2739429.1745 | 1266772.8378 | 2739414.054 | 1266887.5482 | 2739411.4086 | 1266896.5612 | 2739417.8928 | 1266900.4068 | 2739511.6596 | 1267004.3315 | 2739524.492 | 1267018.0811 | 2739526.4018 | 1267020.1282 | 2739559.4654 | 1267050.6719 | 2739573.2478 | 1267067.2356 | 2739578.0569 | 1267071.5201
43 | 2739439.3633 | 1266723.7209 | 2739435.2305 | 1266740.8613
44 | 2739578.0569 | 1267071.5201 | 2739593.3985 | 1267087.4312 | 2739621.7798 | 1267111.1691 | 2739632.914 | 1267120.6762
45 | 2739443.214 | 1266707.7502 | 2739439.3633 | 1266723.7209
46 | 2739651.6469 | 1267144.9966 | 2739645.0544 | 1267134.286 | 2739639.999 | 1267126.7258 | 2739632.914 | 1267120.6762
47 | 2739494.5377 | 1266672.894 | 2739508.1377 | 1266666.5221
48 | 2739516.4878 | 1266658.4425 | 2739513.5126 | 1266662.9099 | 2739509.0235 | 1266666.1071 | 2739508.1377 | 1266666.5221
49 | 2739494.5377 | 1266672.894 | 2739491.7598 | 1266668.691 | 2739488.319 | 1266669.2771
50 | 2739494.5377 | 1266672.894 | 2739492.6033 | 1266673.8881
51 | 2739516.4878 | 1266658.4425 | 2739523.2259 | 1266636.6541
52 | 2739516.4878 | 1266658.4425 | 2739523.9286 | 1266660.0641
53 | 2739488.319 | 1266669.2771 | 2739482.9332 | 1266671.8525 | 2739479.4652 | 1266672.3155 | 2739478.72 | 1266666.559
54 | 2739492.6033 | 1266673.8881 | 2739489.2299 | 1266675.6218
55 | 2739523.2259 | 1266636.6541 | 2739525.4069 | 1266629.6015
56 | 2739539.1719 | 1266659.0156 | 2739533.9088 | 1266659.399 | 2739531.9825 | 1266659.6427 | 2739523.9286 | 1266660.0641 | 2739523.9286 | 1266660.0641
57 | 2739489.2299 | 1266675.6218 | 2739479.4339 | 1266680.6562 | 2739471.6741 | 1266687.1238 | 2739469.0848 | 1266689.2871 | 2739465.5075 | 1266692.2689
58 | 2739544.6197 | 1266570.5968 | 2739540.9394 | 1266580.8442 | 2739537.6987 | 1266589.8543 | 2739525.4069 | 1266629.6015
59 | 2739539.1719 | 1266659.0156 | 2739542.2081 | 1266658.7944 | 2739545.5942 | 1266659.8865 | 2739547.62 | 1266660.535 | 2739554.8441 | 1266662.7187 | 2739557.8294 | 1266663.7021
60 | 2739463.5642 | 1266693.8887 | 2739465.5075 | 1266692.2689
61 | 2739544.6197 | 1266570.5968 | 2739550.2193 | 1266555.0049 | 2739563.0889 | 1266519.1975
62 | 2739557.8294 | 1266663.7021 | 2739571.2487 | 1266668.1224 | 2739571.3909 | 1266670.5754
63 | 2739463.5642 | 1266693.8887 | 2739459.3274 | 1266697.4203 | 2739454.4585 | 1266701.7096 | 2739450.3678 | 1266705.4697
64 | 2739572.3421 | 1266686.9774 | 2739571.3909 | 1266670.5754
65 | 2739365.5246 | 1266689.5447 | 2739368.3609 | 1266691.9138 | 2739371.6474 | 1266693.7153 | 2739377.5618 | 1266695.868 | 2739380.0411 | 1266696.5455
66 | 2739380.1528 | 1266696.576 | 2739380.0411 | 1266696.5455
67 | 2739411.9195 | 1266702.889 | 2739397.5359 | 1266700.6548 | 2739387.8964 | 1266698.6922 | 2739380.1528 | 1266696.576
68 | 2739412.5693 | 1266702.99 | 2739411.9195 | 1266702.889
69 | 2739412.5693 | 1266702.99 | 2739415.8604 | 1266703.5012
70 | 2739429.658 | 1266705.6445 | 2739415.8604 | 1266703.5012
71 | 2739429.658 | 1266705.6445 | 2739437.3988 | 1266706.8469
72 | 2739443.214 | 1266707.7502 | 2739437.3988 | 1266706.8469
73 | 2739443.214 | 1266707.7502 | 2739450.0701 | 1266705.7433 | 2739450.3678 | 1266705.4697
74 | 2739915.2563 | 1267008.854 | 2739931.9698 | 1267001.5316
75 | 2739915.2563 | 1267008.854 | 2739922.6516 | 1267050.7753
76 | 2739969.7088 | 1266984.9977 | 2739931.9698 | 1267001.5316
77 | 2739922.6516 | 1267050.7753 | 2739927.0844 | 1267075.9032
78 | 2739959.3772 | 1267106.6272 | 2739933.3155 | 1267111.2257
79 | 2739933.3155 | 1267111.2257 | 2739927.0844 | 1267075.9032
80 | 2739959.3772 | 1267106.6272 | 2739961.7357 | 1267107.5284 | 2739963.538 | 1267117.2806 | 2739963.016 | 1267122.1565
81 | 2739959.3772 | 1267106.6272 | 2739960.3585 | 1267104.6263
82 | 2739962.727 | 1267154.987 | 2739959.1234 | 1267154.1898
83 | 2739959.1234 | 1267154.1898 | 2739955.4164 | 1267134.5607 | 2739958.9906 | 1267132.788 | 2739962.024 | 1267129.679
84 | 2739943.3277 | 1267167.9737 | 2739940.7518 | 1267153.3651 | 2739951.8415 | 1267152.5714 | 2739959.1234 | 1267154.1898
85 | 2739962.727 | 1267154.987 | 2739961.7597 | 1267160.8476 | 2739961.8317 | 1267163.5297 | 2739963.2439 | 1267171.3883
86 | 2739963.016 | 1267122.1565 | 2739962.9383 | 1267122.8829 | 2739963.2098 | 1267126.3594 | 2739962.024 | 1267129.679
87 | 2739943.3277 | 1267167.9737 | 2739948.9626 | 1267200.1282
88 | 2739936.2235 | 1267186.5013 | 2739933.2181 | 1267169.6804 | 2739938.3598 | 1267168.8124 | 2739943.3277 | 1267167.9737
89 | 2739948.9626 | 1267200.1282 | 2739955.7128 | 1267238.6464
90 | 2739942.0408 | 1267219.093 | 2739936.2235 | 1267186.5013
91 | 2739936.2235 | 1267186.5013 | 2739926.6296 | 1267186.7855 | 2739925.0297 | 1267180.9624
92 | 2739942.0408 | 1267219.093 | 2739945.8082 | 1267240.5695
93 | 2739910.0456 | 1267230.9805 | 2739933.1074 | 1267221.0612 | 2739942.0408 | 1267219.093
94 | 2739914.0528 | 1267141.0098 | 2739925.0297 | 1267180.9624
95 | 2739910.0456 | 1267230.9805 | 2739915.0441 | 1267256.3321
96 | 2739889.4376 | 1267133.1973 | 2739914.0528 | 1267141.0098
97 | 2739889.4376 | 1267133.1973 | 2739886.8227 | 1267117.687 | 2739878.5277 | 1267115.3582
98 | 2739861.795 | 1267124.4235 | 2739889.4376 | 1267133.1973
99 | 2739651.6469 | 1267144.9966 | 2739633.0576 | 1267149.9622
100 | 2739651.6469 | 1267144.9966 | 2739654.6684 | 1267152.5754 | 2739660.595 | 1267185.2803
101 | 2739651.6469 | 1267144.9966 | 2739662.2757 | 1267142.5953
102 | 2739777.5969 | 1266440.1891 | 2739782.6555 | 1266440.2923
103 | 2739782.6555 | 1266440.2923 | 2739805.997 | 1266440.7686
104 | 2739620.6918 | 1266450.7177 | 2739633.437 | 1266447.132 | 2739639.3011 | 1266445.4765
105 | 2739620.6918 | 1266450.7177 | 2739617.9383 | 1266451.4923 | 2739611.851 | 1266453.6702
106 | 2739572.6024 | 1266691.466 | 2739572.3421 | 1266686.9774
107 | 2739572.6024 | 1266691.466 | 2739572.6024 | 1266691.466 | 2739593.6887 | 1266697.3141 | 2739601.5753 | 1266702.6944 | 2739608.5552 | 1266706.285 | 2739617.3929 | 1266708.7072 | 2739623.445 | 1266708.8503 | 2739627.7429 | 1266706.7387 | 2739631.8633 | 1266703.2104
108 | 2739812.7291 | 1267113.9302 | 2739816.0339 | 1267099.0383
109 | 2739812.7291 | 1267113.9302 | 2739821.618 | 1267115.8312
110 | 2739812.7291 | 1267113.9302 | 2739749.9135 | 1267124.6439 | 2739746.3025 | 1267125.3283
111 | 2739861.795 | 1267124.4235 | 2739821.618 | 1267115.8312
112 | 2739746.3025 | 1267125.3283 | 2739719.5508 | 1267130.3983
113 | 2739861.795 | 1267124.4235 | 2739861.9284 | 1267134.6922
114 | 2739716.5344 | 1267130.9699 | 2739719.5508 | 1267130.3983
115 | 2739849.8582 | 1267064.6383 | 2739867.5496 | 1267061.439
116 | 2739849.8582 | 1267064.6383 | 2739852.4775 | 1267078.3328
117 | 2739867.5496 | 1267061.439 | 2739894.9462 | 1267056.4846
118 | 2739878.5277 | 1267115.3582 | 2739858.4829 | 1267109.7308 | 2739852.4775 | 1267078.3328
119 | 2739989.5839 | 1267431.6264 | 2740004.2159 | 1267429.1038 | 2740009.0017 | 1267422.9112
120 | 2739977.807 | 1267422.9945 | 2739983.0044 | 1267421.9944 | 2739984.82 | 1267432.4477 | 2739989.5839 | 1267431.6264
121 | 2739989.5839 | 1267431.6264 | 2739983.7951 | 1267398.7813
122 | 2739977.807 | 1267422.9945 | 2739955.9535 | 1267429.9393
123 | 2739977.807 | 1267422.9945 | 2739979.6079 | 1267433.4644
124 | 2739977.807 | 1267422.9945 | 2739974.873 | 1267406.2645
125 | 2739980.4169 | 1267379.614 | 2739983.7951 | 1267398.7813
126 | 2739955.9535 | 1267429.9393 | 2739952.3798 | 1267431.0669 | 2739933.1432 | 1267434.0946
127 | 2739979.6079 | 1267433.4644 | 2739984.2764 | 1267460.6058
128 | 2739961.4412 | 1267329.6858 | 2739969.2225 | 1267374.0435 | 2739974.873 | 1267406.2645
129 | 2739980.4169 | 1267379.614 | 2739977.4799 | 1267362.8548
130 | 2739980.4169 | 1267379.614 | 2740029.276 | 1267371.5079
131 | 2739977.4799 | 1267362.8548 | 2739971.2028 | 1267327.0363
132 | 2740042.561 | 1267369.3038 | 2740029.276 | 1267371.5079
133 | 2739861.9284 | 1267134.6922 | 2739861.9284 | 1267134.6922 | 2739867.8398 | 1267156.4357
134 | 2739716.5344 | 1267130.9699 | 2739699.1515 | 1267134.2643 | 2739691.1373 | 1267136.0749
135 | 2739969.7088 | 1266984.9977 | 2739976.5736 | 1266995.3259 | 2739979.5593 | 1267005.7609
136 | 2740000.6167 | 1266972.0171 | 2739969.7088 | 1266984.9977
137 | 2739847.3443 | 1267449.632 | 2739843.7969 | 1267441.0619 | 2739841.1549 | 1267433.0583 | 2739841.5671 | 1267425.1937 | 2739844.3883 | 1267418.9544 | 2739851.3847 | 1267416.0838 | 2739853.112 | 1267415.5839
138 | 2739847.3443 | 1267449.632 | 2739861.9196 | 1267446.5628
139 | 2739880.7671 | 1267442.5939 | 2739861.9196 | 1267446.5628
140 | 2739960.9829 | 1267268.7186 | 2739955.7128 | 1267238.6464
141 | 2739924.446 | 1267435.4635 | 2739933.1432 | 1267434.0946
142 | 2739960.3585 | 1267104.6263 | 2739960.3585 | 1267104.6263 | 2739974.2781 | 1267102.0089 | 2739978.3317 | 1267100.0252 | 2739982.9796 | 1267099.1728
143 | 2739971.2028 | 1267327.0363 | 2739967.2411 | 1267304.4294
144 | 2740042.561 | 1267369.3038 | 2740042.8831 | 1267369.2504
145 | 2739963.2439 | 1267171.3883 | 2739968.2294 | 1267199.1312
146 | 2739919.5668 | 1267279.2703 | 2739915.0441 | 1267256.3321
147 | 2740057.2379 | 1267365.0865 | 2740059.4061 | 1267378.4509 | 2740067.1325 | 1267382.2711 | 2740069.519 | 1267401.0349 | 2740069.696 | 1267402.2451
148 | 2740057.2379 | 1267365.0865 | 2740060.6499 | 1267364.0997
149 | 2740042.8831 | 1267369.2504 | 2740057.2379 | 1267365.0865
150 | 2739871.4053 | 1267169.5505 | 2739867.8398 | 1267156.4357
151 | 2739662.2757 | 1267142.5953 | 2739691.1373 | 1267136.0749
152 | 2739919.5668 | 1267279.2703 | 2739920.9837 | 1267286.4566
153 | 2739926.3624 | 1267313.7364 | 2739920.9837 | 1267286.4566
154 | 2739871.4053 | 1267169.5505 | 2739841.0768 | 1267175.1864
155 | 2739871.4053 | 1267169.5505 | 2739875.9654 | 1267185.3206
156 | 2739880.7671 | 1267442.5939 | 2739892.4211 | 1267440.6506
157 | 2739908.099 | 1267438.0364 | 2739924.446 | 1267435.4635
158 | 2739908.099 | 1267438.0364 | 2739892.4211 | 1267440.6506
159 | 2739840.1134 | 1267175.3655 | 2739841.0768 | 1267175.1864
160 | 2739864.9999 | 1267227.4942 | 2739887.0394 | 1267223.6176 | 2739875.9654 | 1267185.3206
161 | 2739864.9999 | 1267227.4942 | 2739855.0812 | 1267229.2389
162 | 2739839.7277 | 1267231.9395 | 2739855.0812 | 1267229.2389
163 | 2739829.0973 | 1267177.4126 | 2739840.1134 | 1267175.3655
164 | 2739573.7207 | 1267185.1563 | 2739575.1555 | 1267183.4272 | 2739598.1828 | 1267166.9883 | 2739621.3913 | 1267153.0785 | 2739633.0576 | 1267149.9622
165 | 2739573.7207 | 1267185.1563 | 2739562.3028 | 1267198.9165 | 2739554.6661 | 1267209.6148
166 | 2739979.6141 | 1267005.9526 | 2739979.5593 | 1267005.7609
167 | 2740000.6167 | 1266972.0171 | 2740021.6536 | 1266966.866 | 2740027.241 | 1266966.1504
168 | 2740000.6167 | 1266972.0171 | 2740008.7312 | 1267000.9752
169 | 2739995.1637 | 1267096.9381 | 2739982.9796 | 1267099.1728
170 | 2739986.8097 | 1267031.1012 | 2739979.6141 | 1267005.9526
171 | 2740013.4948 | 1267017.9751 | 2740008.7312 | 1267000.9752
172 | 2739995.1637 | 1267096.9381 | 2740010.0646 | 1267094.2052
173 | 2740010.6542 | 1267094.097 | 2740010.0646 | 1267094.2052
174 | 2740020.5927 | 1267092.2742 | 2740010.6542 | 1267094.097
175 | 2740020.5927 | 1267092.2742 | 2740025.3355 | 1267118.6975
176 | 2740020.5927 | 1267092.2742 | 2740034.1594 | 1267089.7894
177 | 2740025.3435 | 1267118.7422 | 2740025.3355 | 1267118.6975
178 | 2740034.1594 | 1267089.7894 | 2740035.7428 | 1267089.4994
179 | 2740025.3435 | 1267118.7422 | 2740027.6431 | 1267131.5534
180 | 2740055.6627 | 1267085.851 | 2740035.7428 | 1267089.4994
181 | 2740067.6552 | 1267093.1086 | 2740066.0759 | 1267083.9438 | 2740055.6627 | 1267085.851
182 | 2740067.6552 | 1267093.1086 | 2740070.5909 | 1267110.1438
183 | 2740073.6814 | 1267128.0777 | 2740070.5909 | 1267110.1438
184 | 2740028.3542 | 1267135.5152 | 2740027.6431 | 1267131.5534
185 | 2740028.3542 | 1267135.5152 | 2740029.3339 | 1267140.9733 | 2740029.8022 | 1267149.1701 | 2740030.9582 | 1267156.8595
186 | 2740042.8831 | 1267369.2504 | 2740037.9259 | 1267330.5169
187 | 2740037.6732 | 1267328.5428 | 2740037.9259 | 1267330.5169
188 | 2740060.6499 | 1267364.0997 | 2740065.981 | 1267362.5579 | 2740093.9697 | 1267342.2478
189 | 2740037.6732 | 1267328.5428 | 2740032.2503 | 1267305.7031
190 | 2740037.6732 | 1267328.5428 | 2740025.5981 | 1267330.0233
191 | 2740097.2226 | 1267339.8873 | 2740093.9697 | 1267342.2478
192 | 2740025.6522 | 1267295.4302 | 2740032.2503 | 1267305.7031
193 | 2740021.8939 | 1267330.4775 | 2740025.5981 | 1267330.0233
194 | 2739960.9829 | 1267268.7186 | 2739967.2411 | 1267304.4294
195 | 2740097.2226 | 1267339.8873 | 2740114.0618 | 1267351.3543
196 | 2740097.2226 | 1267339.8873 | 2740114.7222 | 1267319.8855
197 | 2740020.3465 | 1267287.1696 | 2740025.6522 | 1267295.4302
198 | 2740021.8939 | 1267330.4775 | 2739998.8187 | 1267333.3068
199 | 2740123.5845 | 1267302.4931 | 2740120.9493 | 1267308.4259
200 | 2740126.7062 | 1267295.4652 | 2740123.5845 | 1267302.4931
201 | 2740114.7222 | 1267319.8855 | 2740117.0316 | 1267317.2459 | 2740120.9493 | 1267308.4259
202 | 2740126.7062 | 1267295.4652 | 2740113.668 | 1267293.1682
203 | 2740126.7062 | 1267295.4652 | 2740128.9423 | 1267285.6201
204 | 2740113.668 | 1267293.1682 | 2740095.845 | 1267290.0282 | 2740087.0788 | 1267289.9053
205 | 2740132.5931 | 1267269.5461 | 2740128.9423 | 1267285.6201
206 | 2740080.9461 | 1267289.8193 | 2740087.0788 | 1267289.9053
207 | 2740132.5931 | 1267269.5461 | 2740135.7228 | 1267257.2837
208 | 2740151.6136 | 1267349.52 | 2740122.6215 | 1267354.2924 | 2740116.6325 | 1267353.1048 | 2740114.0618 | 1267351.3543
209 | 2740135.7228 | 1267257.2837 | 2740144.0614 | 1267224.6134
210 | 2740151.6136 | 1267349.52 | 2740175.6439 | 1267345.5644
211 | 2740013.6722 | 1267018.608 | 2740013.4948 | 1267017.9751
212 | 2740018.2677 | 1267035.0077 | 2740013.6722 | 1267018.608
213 | 2740018.2677 | 1267035.0077 | 2740022.9963 | 1267051.8828
214 | 2739986.8097 | 1267031.1012 | 2739987.4217 | 1267033.24
215 | 2739991.814 | 1267048.5911 | 2739987.4217 | 1267033.24
216 | 2740020.3751 | 1267167.5091 | 2740032.9116 | 1267169.8529
217 | 2740032.9116 | 1267169.8529 | 2740030.9582 | 1267156.8595
218 | 2740020.3751 | 1267167.5091 | 2740020.0198 | 1267175.186 | 2740020.2337 | 1267177.282 | 2740021.9935 | 1267187.1815
219 | 2740023.9326 | 1267198.0892 | 2740021.9935 | 1267187.1815
220 | 2740027.4233 | 1267217.7251 | 2740023.9326 | 1267198.0892
221 | 2739992.4173 | 1267050.6996 | 2739991.814 | 1267048.5911

## bus_geodata
| x | y | coords
0 | 2739278.9025 | 1266648.1841
1 | 2739272.8135 | 1266646.7534
2 | 2739297.6916 | 1266652.5987
3 | 2739300.6034 | 1266653.0455
4 | 2739081.2784 | 1266545.254
5 | 2739045.6365 | 1266512.2451
6 | 2739252.9492 | 1266445.7771
7 | 2739304.2791 | 1266653.6244
8 | 2739297.8618 | 1266631.7664
9 | 2739028.1616 | 1266496.5178
10 | 2739261.0048 | 1266447.5005
11 | 2739342.284 | 1266662.025
12 | 2739280.8593 | 1266451.3623
13 | 2739271.0028 | 1266449.6395
14 | 2739352.781 | 1266670.3923
15 | 2739590.7021 | 1266277.2021
16 | 2739574.3367 | 1266335.2188
17 | 2739596.0014 | 1266258.8649
18 | 2739506.7318 | 1266476.8135
19 | 2739540.7422 | 1266471.1842
20 | 2739570.0888 | 1266348.4845
21 | 2739614.1998 | 1266242.3532
22 | 2739546.3199 | 1266469.6019
23 | 2739566.1712 | 1266362.032
24 | 2739655.3851 | 1266339.8129
25 | 2739723.7729 | 1266326.1061
26 | 2739662.7886 | 1266388.4243
27 | 2739664.7517 | 1266401.2433
28 | 2739670.9587 | 1266441.2127
29 | 2739582.8466 | 1266464.2315
30 | 2739574.3969 | 1266487.7328
31 | 2739602.628 | 1266456.9775
32 | 2739653.9424 | 1266443.4938
33 | 2739685.0988 | 1266440.201
34 | 2739371.3824 | 1266655.1605
35 | 2739362.3139 | 1266685.8098
36 | 2739334.2655 | 1266777.4289
37 | 2739402.2734 | 1266758.2893
38 | 2739407.394 | 1266755.6055
39 | 2739434.6893 | 1266743.1057
40 | 2739435.2305 | 1266740.8613
41 | 2739578.0569 | 1267071.5201
42 | 2739439.3633 | 1266723.7209
43 | 2739632.914 | 1267120.6762
44 | 2739508.1377 | 1266666.5221
45 | 2739494.5377 | 1266672.894
46 | 2739516.4878 | 1266658.4425
47 | 2739488.319 | 1266669.2771
48 | 2739492.6033 | 1266673.8881
49 | 2739523.2259 | 1266636.6541
50 | 2739523.9286 | 1266660.0641
51 | 2739478.72 | 1266666.559
52 | 2739489.2299 | 1266675.6218
53 | 2739525.4069 | 1266629.6015
54 | 2739539.1719 | 1266659.0156
55 | 2739465.5075 | 1266692.2689
56 | 2739544.6197 | 1266570.5968
57 | 2739557.8294 | 1266663.7021
58 | 2739463.5642 | 1266693.8887
59 | 2739563.0889 | 1266519.1975
60 | 2739571.3909 | 1266670.5754
61 | 2739365.5246 | 1266689.5447
62 | 2739380.0411 | 1266696.5455
63 | 2739380.1528 | 1266696.576
64 | 2739411.9195 | 1266702.889
65 | 2739412.5693 | 1266702.99
66 | 2739415.8604 | 1266703.5012
67 | 2739429.658 | 1266705.6445
68 | 2739437.3988 | 1266706.8469
69 | 2739443.214 | 1266707.7502
70 | 2739450.3678 | 1266705.4697
71 | 2739915.2563 | 1267008.854
72 | 2739931.9698 | 1267001.5316
73 | 2739922.6516 | 1267050.7753
74 | 2739933.3155 | 1267111.2257
75 | 2739959.3772 | 1267106.6272
76 | 2739927.0844 | 1267075.9032
77 | 2739959.1234 | 1267154.1898
78 | 2739962.727 | 1267154.987
79 | 2739962.024 | 1267129.679
80 | 2739943.3277 | 1267167.9737
81 | 2739948.9626 | 1267200.1282
82 | 2739936.2235 | 1267186.5013
83 | 2739942.0408 | 1267219.093
84 | 2739925.0297 | 1267180.9624
85 | 2739945.8082 | 1267240.5695
86 | 2739910.0456 | 1267230.9805
87 | 2739914.0528 | 1267141.0098
88 | 2739889.4376 | 1267133.1973
89 | 2739651.6469 | 1267144.9966
90 | 2739777.5969 | 1266440.1891
91 | 2739782.6555 | 1266440.2923
92 | 2739805.997 | 1266440.7686
93 | 2739639.3011 | 1266445.4765
94 | 2739620.6918 | 1266450.7177
95 | 2739611.851 | 1266453.6702
96 | 2739572.3421 | 1266686.9774
97 | 2739572.6024 | 1266691.466
98 | 2739631.8633 | 1266703.2104
99 | 2739816.0339 | 1267099.0383
100 | 2739812.7291 | 1267113.9302
101 | 2739821.618 | 1267115.8312
102 | 2739746.3025 | 1267125.3283
103 | 2739861.795 | 1267124.4235
104 | 2739719.5508 | 1267130.3983
105 | 2739849.8582 | 1267064.6383
106 | 2739867.5496 | 1267061.439
107 | 2739852.4775 | 1267078.3328
108 | 2739989.5839 | 1267431.6264
109 | 2740009.0017 | 1267422.9112
110 | 2739977.807 | 1267422.9945
111 | 2739983.7951 | 1267398.7813
112 | 2739955.9535 | 1267429.9393
113 | 2739979.6079 | 1267433.4644
114 | 2739974.873 | 1267406.2645
115 | 2739980.4169 | 1267379.614
116 | 2739977.4799 | 1267362.8548
117 | 2740029.276 | 1267371.5079
118 | 2739861.9284 | 1267134.6922
119 | 2739716.5344 | 1267130.9699
120 | 2739894.9462 | 1267056.4846
121 | 2739878.5277 | 1267115.3582
122 | 2739969.7088 | 1266984.9977
123 | 2739847.3443 | 1267449.632
124 | 2739853.112 | 1267415.5839
125 | 2739861.9196 | 1267446.5628
126 | 2739955.7128 | 1267238.6464
127 | 2739984.2764 | 1267460.6058
128 | 2739933.1432 | 1267434.0946
129 | 2739961.4412 | 1267329.6858
130 | 2739963.016 | 1267122.1565
131 | 2739960.3585 | 1267104.6263
132 | 2739971.2028 | 1267327.0363
133 | 2740042.561 | 1267369.3038
134 | 2739963.2439 | 1267171.3883
135 | 2739915.0441 | 1267256.3321
136 | 2740069.696 | 1267402.2451
137 | 2740057.2379 | 1267365.0865
138 | 2739867.8398 | 1267156.4357
139 | 2739691.1373 | 1267136.0749
140 | 2739919.5668 | 1267279.2703
141 | 2739920.9837 | 1267286.4566
142 | 2739926.3624 | 1267313.7364
143 | 2739871.4053 | 1267169.5505
144 | 2739660.595 | 1267185.2803
145 | 2739880.7671 | 1267442.5939
146 | 2739924.446 | 1267435.4635
147 | 2739908.099 | 1267438.0364
148 | 2739841.0768 | 1267175.1864
149 | 2739875.9654 | 1267185.3206
150 | 2739864.9999 | 1267227.4942
151 | 2739855.0812 | 1267229.2389
152 | 2739839.7277 | 1267231.9395
153 | 2739840.1134 | 1267175.3655
154 | 2739829.0973 | 1267177.4126
155 | 2739662.2757 | 1267142.5953
156 | 2739633.0576 | 1267149.9622
157 | 2739573.7207 | 1267185.1563
158 | 2739554.6661 | 1267209.6148
159 | 2739892.4211 | 1267440.6506
160 | 2739979.5593 | 1267005.7609
161 | 2740000.6167 | 1266972.0171
162 | 2739982.9796 | 1267099.1728
163 | 2739979.6141 | 1267005.9526
164 | 2740027.241 | 1266966.1504
165 | 2740008.7312 | 1267000.9752
166 | 2739995.1637 | 1267096.9381
167 | 2740010.0646 | 1267094.2052
168 | 2740010.6542 | 1267094.097
169 | 2740020.5927 | 1267092.2742
170 | 2740025.3355 | 1267118.6975
171 | 2740034.1594 | 1267089.7894
172 | 2740025.3435 | 1267118.7422
173 | 2740035.7428 | 1267089.4994
174 | 2740055.6627 | 1267085.851
175 | 2740067.6552 | 1267093.1086
176 | 2740070.5909 | 1267110.1438
177 | 2740027.6431 | 1267131.5534
178 | 2740073.6814 | 1267128.0777
179 | 2740028.3542 | 1267135.5152
180 | 2740042.8831 | 1267369.2504
181 | 2740037.9259 | 1267330.5169
182 | 2740060.6499 | 1267364.0997
183 | 2740037.6732 | 1267328.5428
184 | 2740093.9697 | 1267342.2478
185 | 2740032.2503 | 1267305.7031
186 | 2740025.5981 | 1267330.0233
187 | 2739967.2411 | 1267304.4294
188 | 2740097.2226 | 1267339.8873
189 | 2740025.6522 | 1267295.4302
190 | 2740021.8939 | 1267330.4775
191 | 2740123.5845 | 1267302.4931
192 | 2740120.9493 | 1267308.4259
193 | 2740126.7062 | 1267295.4652
194 | 2740114.7222 | 1267319.8855
195 | 2740113.668 | 1267293.1682
196 | 2740128.9423 | 1267285.6201
197 | 2740087.0788 | 1267289.9053
198 | 2740132.5931 | 1267269.5461
199 | 2740114.0618 | 1267351.3543
200 | 2740080.9461 | 1267289.8193
201 | 2740135.7228 | 1267257.2837
202 | 2740151.6136 | 1267349.52
203 | 2740144.0614 | 1267224.6134
204 | 2740013.4948 | 1267017.9751
205 | 2740013.6722 | 1267018.608
206 | 2740018.2677 | 1267035.0077
207 | 2740022.9963 | 1267051.8828
208 | 2740175.6439 | 1267345.5644
209 | 2739986.8097 | 1267031.1012
210 | 2739987.4217 | 1267033.24
211 | 2740032.9116 | 1267169.8529
212 | 2740020.3751 | 1267167.5091
213 | 2740030.9582 | 1267156.8595
214 | 2740021.9935 | 1267187.1815
215 | 2740023.9326 | 1267198.0892
216 | 2739998.8187 | 1267333.3068
217 | 2740020.3465 | 1267287.1696
218 | 2739991.814 | 1267048.5911
219 | 2739992.4173 | 1267050.6996
220 | 2739960.9829 | 1267268.7186
221 | 2740027.4233 | 1267217.7251
222 | 2739968.2294 | 1267199.1312
223 | 2739941.4462 | 1267186.347

## line_std_types
| c_nf_per_km | r_ohm_per_km | x_ohm_per_km | max_i_ka | type | q_mm2 | alpha | voltage_rating
NAYY 4x50 SE | 210 | 0.642 | 0.083 | 0.142 | cs | 50 | 0.00403 | LV
NAYY 4x120 SE | 264 | 0.225 | 0.08 | 0.242 | cs | 120 | 0.00403 | LV
NAYY 4x150 SE | 261 | 0.208 | 0.08 | 0.27 | cs | 150 | 0.00403 | LV
NA2XS2Y 1x95 RM/25 12/20 kV | 216 | 0.313 | 0.132 | 0.252 | cs | 95 | 0.00403 | MV
NA2XS2Y 1x185 RM/25 12/20 kV | 273 | 0.161 | 0.117 | 0.362 | cs | 185 | 0.00403 | MV
NA2XS2Y 1x240 RM/25 12/20 kV | 304 | 0.122 | 0.112 | 0.421 | cs | 240 | 0.00403 | MV
NA2XS2Y 1x95 RM/25 6/10 kV | 315 | 0.313 | 0.123 | 0.249 | cs | 95 | 0.00403 | MV
NA2XS2Y 1x185 RM/25 6/10 kV | 406 | 0.161 | 0.11 | 0.358 | cs | 185 | 0.00403 | MV
NA2XS2Y 1x240 RM/25 6/10 kV | 456 | 0.122 | 0.105 | 0.416 | cs | 240 | 0.00403 | MV
NA2XS2Y 1x150 RM/25 12/20 kV | 250 | 0.206 | 0.116 | 0.319 | cs | 150 | 0.00403 | MV
NA2XS2Y 1x120 RM/25 12/20 kV | 230 | 0.253 | 0.119 | 0.283 | cs | 120 | 0.00403 | MV
NA2XS2Y 1x70 RM/25 12/20 kV | 190 | 0.443 | 0.132 | 0.22 | cs | 70 | 0.00403 | MV
NA2XS2Y 1x150 RM/25 6/10 kV | 360 | 0.206 | 0.11 | 0.315 | cs | 150 | 0.00403 | MV
NA2XS2Y 1x120 RM/25 6/10 kV | 340 | 0.253 | 0.113 | 0.28 | cs | 120 | 0.00403 | MV
NA2XS2Y 1x70 RM/25 6/10 kV | 280 | 0.443 | 0.123 | 0.217 | cs | 70 | 0.00403 | MV
N2XS(FL)2Y 1x120 RM/35 64/110 kV | 112 | 0.153 | 0.166 | 0.366 | cs | 120 | 0.00393 | HV
N2XS(FL)2Y 1x185 RM/35 64/110 kV | 125 | 0.099 | 0.156 | 0.457 | cs | 185 | 0.00393 | HV
N2XS(FL)2Y 1x240 RM/35 64/110 kV | 135 | 0.075 | 0.149 | 0.526 | cs | 240 | 0.00393 | HV
N2XS(FL)2Y 1x300 RM/35 64/110 kV | 144 | 0.06 | 0.144 | 0.588 | cs | 300 | 0.00393 | HV
15-AL1/3-ST1A 0.4 | 11 | 1.8769 | 0.35 | 0.105 | ol | 16 | 0.00403 | LV
24-AL1/4-ST1A 0.4 | 11.25 | 1.2012 | 0.335 | 0.14 | ol | 24 | 0.00403 | LV
48-AL1/8-ST1A 0.4 | 12.2 | 0.5939 | 0.3 | 0.21 | ol | 48 | 0.00403 | LV
94-AL1/15-ST1A 0.4 | 13.2 | 0.306 | 0.29 | 0.35 | ol | 94 | 0.00403 | LV
34-AL1/6-ST1A 10.0 | 9.7 | 0.8342 | 0.36 | 0.17 | ol | 34 | 0.00403 | MV
48-AL1/8-ST1A 10.0 | 10.1 | 0.5939 | 0.35 | 0.21 | ol | 48 | 0.00403 | MV
70-AL1/11-ST1A 10.0 | 10.4 | 0.4132 | 0.339 | 0.29 | ol | 70 | 0.00403 | MV
94-AL1/15-ST1A 10.0 | 10.75 | 0.306 | 0.33 | 0.35 | ol | 94 | 0.00403 | MV
122-AL1/20-ST1A 10.0 | 11.1 | 0.2376 | 0.323 | 0.41 | ol | 122 | 0.00403 | MV
149-AL1/24-ST1A 10.0 | 11.25 | 0.194 | 0.315 | 0.47 | ol | 149 | 0.00403 | MV
34-AL1/6-ST1A 20.0 | 9.15 | 0.8342 | 0.382 | 0.17 | ol | 34 | 0.00403 | MV
48-AL1/8-ST1A 20.0 | 9.5 | 0.5939 | 0.372 | 0.21 | ol | 48 | 0.00403 | MV
70-AL1/11-ST1A 20.0 | 9.7 | 0.4132 | 0.36 | 0.29 | ol | 70 | 0.00403 | MV
94-AL1/15-ST1A 20.0 | 10 | 0.306 | 0.35 | 0.35 | ol | 94 | 0.00403 | MV
122-AL1/20-ST1A 20.0 | 10.3 | 0.2376 | 0.344 | 0.41 | ol | 122 | 0.00403 | MV
149-AL1/24-ST1A 20.0 | 10.5 | 0.194 | 0.337 | 0.47 | ol | 149 | 0.00403 | MV
184-AL1/30-ST1A 20.0 | 10.75 | 0.1571 | 0.33 | 0.535 | ol | 184 | 0.00403 | MV
243-AL1/39-ST1A 20.0 | 11 | 0.1188 | 0.32 | 0.645 | ol | 243 | 0.00403 | MV
48-AL1/8-ST1A 110.0 | 8 | 0.5939 | 0.46 | 0.21 | ol | 48 | 0.00403 | HV
70-AL1/11-ST1A 110.0 | 8.4 | 0.4132 | 0.45 | 0.29 | ol | 70 | 0.00403 | HV
94-AL1/15-ST1A 110.0 | 8.65 | 0.306 | 0.44 | 0.35 | ol | 94 | 0.00403 | HV
122-AL1/20-ST1A 110.0 | 8.5 | 0.2376 | 0.43 | 0.41 | ol | 122 | 0.00403 | HV
149-AL1/24-ST1A 110.0 | 8.75 | 0.194 | 0.41 | 0.47 | ol | 149 | 0.00403 | HV
184-AL1/30-ST1A 110.0 | 8.8 | 0.1571 | 0.4 | 0.535 | ol | 184 | 0.00403 | HV
243-AL1/39-ST1A 110.0 | 9 | 0.1188 | 0.39 | 0.645 | ol | 243 | 0.00403 | HV
305-AL1/39-ST1A 110.0 | 9.2 | 0.0949 | 0.38 | 0.74 | ol | 305 | 0.00403 | HV
490-AL1/64-ST1A 110.0 | 9.75 | 0.059 | 0.37 | 0.96 | ol | 490 | 0.00403 | HV
679-AL1/86-ST1A 110.0 | 9.95 | 0.042 | 0.36 | 1.15 | ol | 679 | 0.00403 | HV
490-AL1/64-ST1A 220.0 | 10 | 0.059 | 0.285 | 0.96 | ol | 490 | 0.00403 | HV
679-AL1/86-ST1A 220.0 | 11.7 | 0.042 | 0.275 | 1.15 | ol | 679 | 0.00403 | HV
490-AL1/64-ST1A 380.0 | 11 | 0.059 | 0.253 | 0.96 | ol | 490 | 0.00403 | HV
679-AL1/86-ST1A 380.0 | 14.6 | 0.042 | 0.25 | 1.15 | ol | 679 | 0.00403 | HV

## trafo_std_types
| i0_percent | pfe_kw | vkr_percent | sn_mva | vn_lv_kv | vn_hv_kv | vk_percent | shift_degree | vector_group | tap_side | tap_neutral | tap_min | tap_max | tap_step_degree | tap_step_percent | tap_phase_shifter
160 MVA 380/110 kV | 0.06 | 60 | 0.25 | 160 | 110 | 380 | 12.2 | 0 | Yy0 | hv | 0 | -9 | 9 | 0 | 1.5 | FALSE
100 MVA 220/110 kV | 0.06 | 55 | 0.26 | 100 | 110 | 220 | 12 | 0 | Yy0 | hv | 0 | -9 | 9 | 0 | 1.5 | FALSE
63 MVA 110/20 kV | 0.04 | 22 | 0.32 | 63 | 20 | 110 | 18 | 150 | YNd5 | hv | 0 | -9 | 9 | 0 | 1.5 | FALSE
40 MVA 110/20 kV | 0.05 | 18 | 0.34 | 40 | 20 | 110 | 16.2 | 150 | YNd5 | hv | 0 | -9 | 9 | 0 | 1.5 | FALSE
25 MVA 110/20 kV | 0.07 | 14 | 0.41 | 25 | 20 | 110 | 12 | 150 | YNd5 | hv | 0 | -9 | 9 | 0 | 1.5 | FALSE
63 MVA 110/10 kV | 0.04 | 22 | 0.32 | 63 | 10 | 110 | 18 | 150 | YNd5 | hv | 0 | -9 | 9 | 0 | 1.5 | FALSE
40 MVA 110/10 kV | 0.05 | 18 | 0.34 | 40 | 10 | 110 | 16.2 | 150 | YNd5 | hv | 0 | -9 | 9 | 0 | 1.5 | FALSE
25 MVA 110/10 kV | 0.07 | 14 | 0.41 | 25 | 10 | 110 | 12 | 150 | YNd5 | hv | 0 | -9 | 9 | 0 | 1.5 | FALSE
0.25 MVA 20/0.4 kV | 0.32 | 0.8 | 1.44 | 0.25 | 0.4 | 20 | 6 | 150 | Yzn5 | hv | 0 | -2 | 2 | 0 | 2.5 | FALSE
0.4 MVA 20/0.4 kV | 0.3375 | 1.35 | 1.425 | 0.4 | 0.4 | 20 | 6 | 150 | Dyn5 | hv | 0 | -2 | 2 | 0 | 2.5 | FALSE
0.63 MVA 20/0.4 kV | 0.2619 | 1.65 | 1.206 | 0.63 | 0.4 | 20 | 6 | 150 | Dyn5 | hv | 0 | -2 | 2 | 0 | 2.5 | FALSE
0.25 MVA 10/0.4 kV | 0.24 | 0.6 | 1.2 | 0.25 | 0.4 | 10 | 4 | 150 | Dyn5 | hv | 0 | -2 | 2 | 0 | 2.5 | FALSE
0.4 MVA 10/0.4 kV | 0.2375 | 0.95 | 1.325 | 0.4 | 0.4 | 10 | 4 | 150 | Dyn5 | hv | 0 | -2 | 2 | 0 | 2.5 | FALSE
0.63 MVA 10/0.4 kV | 0.1873 | 1.18 | 1.0794 | 0.63 | 0.4 | 10 | 4 | 150 | Dyn5 | hv | 0 | -2 | 2 | 0 | 2.5 | FALSE

## trafo3w_std_types
| sn_hv_mva | sn_mv_mva | sn_lv_mva | vn_hv_kv | vn_mv_kv | vn_lv_kv | vk_hv_percent | vk_mv_percent | vk_lv_percent | vkr_hv_percent | vkr_mv_percent | vkr_lv_percent | pfe_kw | i0_percent | shift_mv_degree | shift_lv_degree | vector_group | tap_side | tap_neutral | tap_min | tap_max | tap_step_percent
63/25/38 MVA 110/20/10 kV | 63 | 25 | 38 | 110 | 20 | 10 | 10.4 | 10.4 | 10.4 | 0.28 | 0.32 | 0.35 | 35 | 0.89 | 0 | 0 | YN0yn0yn0 | hv | 0 | -10 | 10 | 1.2
63/25/38 MVA 110/10/10 kV | 63 | 25 | 38 | 110 | 10 | 10 | 10.4 | 10.4 | 10.4 | 0.28 | 0.32 | 0.35 | 35 | 0.89 | 0 | 0 | YN0yn0yn0 | hv | 0 | -10 | 10 | 1.2

## fuse_std_types
| fuse_type | i_rated_a | t_avg | t_min | t_total | x_avg | x_min | x_total
HV 100A | HV 100A | 100 | 0 | [10.0, 3.64, 0.854, 0.281, 0.1, 0.0531, 0.022, 0.01] | [10.0, 4.267, 1.21, 0.403, 0.1, 0.058, 0.022, 0.01] | 0 | [300.0, 350.0, 450.0, 550.0, 700.0, 850.0, 1200.0, 1752.0] | [600.0, 700.0, 900.0, 1150.0, 1665.0, 2000.0, 3000.0, 4313.0]
HV 10A | HV 10A | 10 | 0 | [10.0, 1675.0, 0.344, 0.156, 0.1, 0.0417, 0.0171, 0.01] | [10.0, 1.3, 0.3, 0.155, 0.1, 0.0555, 0.023, 0.01] | 0 | [30.0, 32.0, 35.0, 37.0, 39.0, 50.0, 70.0, 88.0] | [60.0, 70.0, 80.0, 87.0, 94.0, 110.0, 150.0, 216.0]
HV 125A | HV 125A | 125 | 0 | [10.0, 1.82, 0.344, 0.1, 0.0467, 0.0269, 0.01] | [10.0, 2.478, 0.426, 0.1, 0.0427, 0.0211, 0.01] | 0 | [375.0, 500.0, 700.0, 925.0, 1200.0, 1500.0, 2341.0] | [750.0, 1000.0, 1500.0, 2200.0, 3000.0, 4000.0, 5765.0]
HV 160A | HV 160A | 160 | 0 | [10.0, 4.15, 1.03, 0.198, 0.1, 0.051, 0.0172, 0.01] | [10.0, 2.3, 0.734, 0.274, 0.1, 0.046, 0.0177, 0.01] | 0 | [480.0, 550.0, 700.0, 1000.0, 1260.0, 1600.0, 2500.0, 3227.0] | [960.0, 1300.0, 1700.0, 2200.0, 2996.0, 4000.0, 6000.0, 7946.0]
HV 16A | HV 16A | 16 | 0 | [10.0, 0.352, 0.164, 0.1, 0.0649, 0.0342, 0.01] | [10.0, 2.34, 0.722, 0.181, 0.1, 0.055, 0.0296, 0.01] | 0 | [48.0, 60.0, 65.0, 71.0, 80.0, 100.0, 162.0] | [96.0, 110.0, 125.0, 150.0, 168.0, 200.0, 250.0, 398.0]
HV 200A | HV 200A | 200 | 0 | [10.0, 4.267, 1.21, 0.403, 0.1, 0.058, 0.022, 0.01] | [10.0, 3.73, 1.654, 0.328, 0.1, 0.0531, 0.019, 0.01] | 0 | [600.0, 700.0, 900.0, 1150.0, 1665.0, 2000.0, 3000.0, 4313.0] | [1200.0, 1500.0, 1800.0, 2700.0, 3960.0, 5000.0, 7500.0, 10620.0]
HV 20A | HV 20A | 20 | 0 | [10.0, 1.3, 0.3, 0.155, 0.1, 0.0555, 0.023, 0.01] | [10.0, 1.3, 0.161, 0.1, 0.0611, 0.0399, 0.0141, 0.01] | 0 | [60.0, 70.0, 80.0, 87.0, 94.0, 110.0, 150.0, 216.0] | [120.0, 150.0, 200.0, 223.0, 260.0, 300.0, 450.0, 532.0]
HV 25A | HV 25A | 25 | 0 | [10.0, 2.512, 0.833, 0.299, 0.1, 0.0372, 0.0223, 0.01] | [10.0, 3.125, 0.597, 0.198, 0.1, 0.0378, 0.022, 0.01] | 0 | [75.0, 82.0, 90.0, 100.0, 124.0, 170.0, 200.0, 289.0] | [150.0, 170.0, 210.0, 250.0, 294.0, 400.0, 500.0, 711.0]
HV 31.5A | HV 31.5A | 31.5 | 0 | [10.0, 2.34, 0.722, 0.181, 0.1, 0.055, 0.0296, 0.01] | [10.0, 2.84, 0.368, 0.164, 0.1, 0.0621, 0.0378, 0.0195, 0.01] | 0 | [95.0, 110.0, 125.0, 150.0, 165.0, 200.0, 250.0, 390.0] | [189.0, 220.0, 300.0, 350.0, 393.0, 450.0, 530.0, 700.0, 960.0]
HV 40A | HV 40A | 40 | 0 | [10.0, 1.3, 0.161, 0.1, 0.0611, 0.0399, 0.0141, 0.01] | [10.0, 2.05, 0.369, 0.198, 0.1, 0.051, 0.0298, 0.01] | 0 | [120.0, 150.0, 200.0, 223.0, 260.0, 300.0, 450.0, 532.0] | [240.0, 300.0, 400.0, 450.0, 530.0, 650.0, 800.0, 1311.0]
HV 50A | HV 50A | 50 | 0 | [10.0, 3.215, 0.597, 0.198, 0.1, 0.0378, 0.022, 0.01] | [10.0, 3.64, 0.854, 0.281, 0.1, 0.0531, 0.022, 0.01] | 0 | [150.0, 170.0, 210.0, 250.0, 294.0, 400.0, 500.0, 711.0] | [300.0, 350.0, 450.0, 550.0, 700.0, 850.0, 1200.0, 1752.0]
HV 6.3A | HV 6.3A | 6.3 | 0 | [10.0, 1.39, 0.344, 0.168, 0.1, 0.056, 0.0263, 0.01] | [10.0, 1.711, 0.516, 0.198, 0.1, 0.0634, 0.0303, 0.01] | 0 | [19.0, 19.5, 20.4, 20.8, 22.0, 25.0, 32.0, 48.0] | [38.0, 40.0, 43.0, 48.0, 53.0, 60.0, 75.0, 118.0]
HV 63A | HV 63A | 63 | 0 | [10.0, 2.84, 0.368, 0.164, 0.1, 0.0621, 0.0378, 0.0195, 0.01] | [10.0, 1.82, 0.344, 0.1, 0.0467, 0.0269, 0.01] | 0 | [189.0, 220.0, 300.0, 350.0, 393.0, 450.0, 530.0, 700.0, 961.0] | [378.0, 500.0, 700.0, 934.0, 1200.0, 1500.0, 2366.0]
HV 80A | HV 80A | 80 | 0 | [10.0, 2.05, 0.369, 0.198, 0.1, 0.051, 0.0298, 0.01] | [10.0, 4.15, 1.03, 0.198, 0.1, 0.051, 0.0172, 0.01] | 0 | [240.0, 300.0, 400.0, 450.0, 530.0, 650.0, 800.0, 1311.0] | [480.0, 550.0, 700.0, 1000.0, 1260.0, 1600.0, 2500.0, 3227.0]
Siemens NH-1-100 | Siemens NH-1-100 | 100 | [5400.0, 2000.0, 400.0, 20.0, 1.0, 0.2, 0.012, 0.004] | 0 | 0 | [150.0, 190.0, 250.0, 430.0, 900.0, 1250.0, 2700.0, 3600.0] | 0 | 0
Siemens NH-1-125 | Siemens NH-1-125 | 125 | [4800.0, 120.0, 7.0, 0.1, 0.004] | 0 | 0 | [180.0, 400.0, 740.0, 2000.0, 4250.0] | 0 | 0
Siemens NH-1-16 | Siemens NH-1-16 | 16 | [4000.0, 400.0, 2.0, 0.1, 0.04, 0.01] | 0 | 0 | [26.0, 35.0, 75.0, 150.0, 200.0, 300.0] | 0 | 0
Siemens NH-1-160 | Siemens NH-1-160 | 160 | [4800.0, 120.0, 7.0, 0.1, 0.004] | 0 | 0 | [210.0, 500.0, 900.0, 2300.0, 5000.0] | 0 | 0
Siemens NH-1-25 | Siemens NH-1-25 | 25 | [4000.0, 1000.0, 10.0, 0.2, 0.02, 0.01] | 0 | 0 | [40.0, 50.0, 100.0, 210.0, 400.0, 500.0] | 0 | 0
Siemens NH-1-50 | Siemens NH-1-50 | 50 | [4000.0, 40.0, 4.0, 1.0, 0.02, 0.01] | 0 | 0 | [86.0, 200.0, 300.0, 400.0, 1000.0, 1280.0] | 0 | 0
Siemens NH-1-63 | Siemens NH-1-63 | 63 | [4000.0, 100.0, 10.0, 2.0, 0.04, 0.01] | 0 | 0 | [100.0, 200.0, 300.0, 400.0, 1000.0, 1500.0] | 0 | 0
Siemens NH-1-80 | Siemens NH-1-80 | 80 | [4800.0, 120.0, 7.0, 0.1, 0.01] | 0 | 0 | [150.58, 250.0, 450.0, 1150.0, 2470.0] | 0 | 0
Siemens NH-2-1000 | Siemens NH-2-1000 | 1000 | [4800.0, 120.0, 7.0, 0.1, 0.004] | 0 | 0 | [1900.0, 3500.0, 8400.0, 24000.0, 52000.0] | 0 | 0
Siemens NH-2-200 | Siemens NH-2-200 | 200 | [4800.0, 120.0, 7.0, 0.1, 0.004] | 0 | 0 | [280.0, 650.0, 1200.0, 3000.0, 7000.0] | 0 | 0
Siemens NH-2-224 | Siemens NH-2-224 | 224 | [4800.0, 120.0, 7.0, 0.2, 0.04, 0.004] | 0 | 0 | [400.0, 750.0, 1453.0, 3025.0, 4315.0, 7600.0] | 0 | 0
Siemens NH-2-250 | Siemens NH-2-250 | 250 | [4800.0, 120.0, 7.0, 0.1, 0.004] | 0 | 0 | [450.0, 800.0, 1650.0, 4000.0, 8500.0] | 0 | 0
Siemens NH-2-315 | Siemens NH-2-315 | 315 | [4800.0, 120.0, 7.0, 0.1, 0.004] | 0 | 0 | [550.0, 920.0, 1900.0, 5000.0, 11000.0] | 0 | 0
Siemens NH-2-355 | Siemens NH-2-355 | 355 | [4800.0, 120.0, 6.0, 0.1, 0.004] | 0 | 0 | [650.0, 1116.27, 2350.0, 5840.0, 12790.0] | 0 | 0
Siemens NH-2-400 | Siemens NH-2-400 | 400 | [4800.0, 120.0, 7.0, 0.1, 0.004] | 0 | 0 | [720.0, 1350.0, 2800.0, 6500.0, 15000.0] | 0 | 0
Siemens NH-2-425 | Siemens NH-2-425 | 425 | [4800.0, 120.0, 7.0, 0.1, 0.004] | 0 | 0 | [850.0, 1500.0, 3050.0, 7500.0, 16500.0] | 0 | 0
Siemens NH-2-630 | Siemens NH-2-630 | 630 | [4800.0, 120.0, 7.0, 0.1, 0.004] | 0 | 0 | [1200.0, 2000.0, 4800.0, 12000.0, 26000.0] | 0 | 0

## dtypes
| element | column | dtype
0 | bus | name | object
1 | bus | vn_kv | float64
2 | bus | type | object
3 | bus | zone | object
4 | bus | in_service | bool
5 | load | name | object
6 | load | bus | uint32
7 | load | p_mw | float64
8 | load | q_mvar | float64
9 | load | const_z_percent | float64
10 | load | const_i_percent | float64
11 | load | sn_mva | float64
12 | load | scaling | float64
13 | load | in_service | bool
14 | load | type | object
15 | ext_grid | name | object
16 | ext_grid | bus | uint32
17 | ext_grid | vm_pu | float64
18 | ext_grid | va_degree | float64
19 | ext_grid | slack_weight | float64
20 | ext_grid | in_service | bool
21 | line | name | object
22 | line | std_type | object
23 | line | from_bus | uint32
24 | line | to_bus | uint32
25 | line | length_km | float64
26 | line | r_ohm_per_km | float64
27 | line | x_ohm_per_km | float64
28 | line | c_nf_per_km | float64
29 | line | g_us_per_km | float64
30 | line | max_i_ka | float64
31 | line | df | float64
32 | line | parallel | uint32
33 | line | type | object
34 | line | in_service | bool
35 | trafo | name | object
36 | trafo | std_type | object
37 | trafo | hv_bus | uint32
38 | trafo | lv_bus | uint32
39 | trafo | sn_mva | float64
40 | trafo | vn_hv_kv | float64
41 | trafo | vn_lv_kv | float64
42 | trafo | vk_percent | float64
43 | trafo | vkr_percent | float64
44 | trafo | pfe_kw | float64
45 | trafo | i0_percent | float64
46 | trafo | shift_degree | float64
47 | trafo | tap_side | object
48 | trafo | tap_neutral | int32
49 | trafo | tap_min | int32
50 | trafo | tap_max | int32
51 | trafo | tap_step_percent | float64
52 | trafo | tap_step_degree | float64
53 | trafo | tap_pos | int32
54 | trafo | tap_phase_shifter | bool
55 | trafo | parallel | uint32
56 | trafo | df | float64
57 | trafo | in_service | bool
58 | line_geodata | coords | object
59 | bus_geodata | x | float64
60 | bus_geodata | y | float64
61 | bus_geodata | coords | object

## parameters
| version | format_version | converged | OPF_converged | name | f_hz | sn_mva
0 | 2.14.6 | 2.14.0 | FALSE | FALSE |  | 50 | 1