## bus
| name | vn_kv | type | zone | in_service
0 | bus_LV_4566-10_0_4_node_0 | 0.4 | n |  | TRUE
1 | bus_LV_4566-10_0_4_node_2 | 0.4 | n |  | TRUE
2 | bus_LV_4566-10_0_4_node_20 | 0.4 | n |  | TRUE
3 | bus_LV_4566-10_0_4_node_3 | 0.4 | n |  | TRUE
4 | bus_LV_4566-10_0_4_node_10 | 0.4 | n |  | TRUE
5 | bus_LV_4566-10_0_4_node_7 | 0.4 | n |  | TRUE
6 | bus_LV_4566-10_0_4_node_4 | 0.4 | n |  | TRUE
7 | bus_LV_4566-10_0_4_node_12 | 0.4 | n |  | TRUE
8 | bus_LV_4566-10_0_4_node_58 | 0.4 | n |  | TRUE
9 | bus_LV_4566-10_0_4_node_5 | 0.4 | n |  | TRUE
10 | bus_LV_4566-10_0_4_node_50 | 0.4 | n |  | TRUE
11 | bus_LV_4566-10_0_4_node_11 | 0.4 | n |  | TRUE
12 | bus_LV_4566-10_0_4_node_27 | 0.4 | n |  | TRUE
13 | bus_LV_4566-10_0_4_node_31 | 0.4 | n |  | TRUE
14 | bus_LV_4566-10_0_4_node_8 | 0.4 | n |  | TRUE
15 | bus_LV_4566-10_0_4_node_32 | 0.4 | n |  | TRUE
16 | bus_LV_4566-10_0_4_node_9 | 0.4 | n |  | TRUE
17 | bus_LV_4566-10_0_4_node_13 | 0.4 | n |  | TRUE
18 | bus_LV_4566-10_0_4_node_18 | 0.4 | n |  | TRUE
19 | bus_LV_4566-10_0_4_node_21 | 0.4 | n |  | TRUE
20 | bus_LV_4566-10_0_4_node_60 | 0.4 | n |  | TRUE
21 | bus_LV_4566-10_0_4_node_25 | 0.4 | n |  | TRUE
22 | bus_LV_4566-10_0_4_node_24 | 0.4 | n |  | TRUE
23 | bus_LV_4566-10_0_4_node_30 | 0.4 | n |  | TRUE
24 | bus_LV_4566-10_0_4_node_14 | 0.4 | n |  | TRUE
25 | bus_LV_4566-10_0_4_node_16 | 0.4 | n |  | TRUE
26 | bus_LV_4566-10_0_4_node_17 | 0.4 | n |  | TRUE
27 | bus_LV_4566-10_0_4_node_15 | 0.4 | n |  | TRUE
28 | bus_LV_4566-10_0_4_node_59 | 0.4 | n |  | TRUE
29 | bus_LV_4566-10_0_4_node_55 | 0.4 | n |  | TRUE
30 | bus_LV_4566-10_0_4_node_53 | 0.4 | n |  | TRUE
31 | bus_LV_4566-10_0_4_node_28 | 0.4 | n |  | TRUE
32 | bus_LV_4566-10_0_4_node_19 | 0.4 | n |  | TRUE
33 | bus_LV_4566-10_0_4_node_57 | 0.4 | n |  | TRUE
34 | bus_LV_4566-10_0_4_node_22 | 0.4 | n |  | TRUE
35 | bus_LV_4566-10_0_4_node_56 | 0.4 | n |  | TRUE
36 | bus_LV_4566-10_0_4_node_45 | 0.4 | n |  | TRUE
37 | bus_LV_4566-10_0_4_node_26 | 0.4 | n |  | TRUE
38 | bus_LV_4566-10_0_4_node_29 | 0.4 | n |  | TRUE
39 | bus_LV_4566-10_0_4_node_61 | 0.4 | n |  | TRUE
40 | bus_LV_4566-10_0_4_node_33 | 0.4 | n |  | TRUE
41 | bus_LV_4566-10_0_4_node_34 | 0.4 | n |  | TRUE
42 | bus_LV_4566-10_0_4_node_36 | 0.4 | n |  | TRUE
43 | bus_LV_4566-10_0_4_node_42 | 0.4 | n |  | TRUE
44 | bus_LV_4566-10_0_4_node_38 | 0.4 | n |  | TRUE
45 | bus_LV_4566-10_0_4_node_40 | 0.4 | n |  | TRUE
46 | bus_LV_4566-10_0_4_node_41 | 0.4 | n |  | TRUE
47 | bus_LV_4566-10_0_4_node_39 | 0.4 | n |  | TRUE
48 | bus_LV_4566-10_0_4_node_43 | 0.4 | n |  | TRUE
49 | bus_LV_4566-10_0_4_node_49 | 0.4 | n |  | TRUE
50 | bus_LV_4566-10_0_4_node_46 | 0.4 | n |  | TRUE
51 | bus_LV_4566-10_0_4_node_51 | 0.4 | n |  | TRUE
52 | bus_LV_4566-10_0_4_node_47 | 0.4 | n |  | TRUE
53 | bus_LV_4566-10_0_4_node_52 | 0.4 | n |  | TRUE
54 | bus_LV_4566-10_0_4_node_44 | 0.4 | n |  | TRUE
55 | bus_LV_4566-10_0_4_node_48 | 0.4 | n |  | TRUE
56 | bus_MV_438_1_node_114 | 20 | n |  | TRUE

## load
| name | bus | p_mw | q_mvar | const_z_percent | const_i_percent | sn_mva | scaling | in_service | type
0 | LV_4566-10_0_4_load_0 | 0 | 0.013564 | 0.0033994 | 0 | 0 |  | 1 | TRUE | wye
1 | LV_4566-10_0_4_load_58 | 8 | 0.0031062 | 0.00077849 | 0 | 0 |  | 1 | TRUE | wye
2 | LV_4566-10_0_4_load_50 | 10 | 0.00041652 | 0.00010439 | 0 | 0 |  | 1 | TRUE | wye
3 | LV_4566-10_0_4_load_31 | 13 | 0.0042404 | 0.0010628 | 0 | 0 |  | 1 | TRUE | wye
4 | LV_4566-10_0_4_load_32 | 15 | 0.00015252 | 3.8226e-05 | 0 | 0 |  | 1 | TRUE | wye
5 | LV_4566-10_0_4_load_21 | 19 | 0.0012843 | 0.00032187 | 0 | 0 |  | 1 | TRUE | wye
6 | LV_4566-10_0_4_load_60 | 20 | 0.0054983 | 0.001378 | 0 | 0 |  | 1 | TRUE | wye
7 | LV_4566-10_0_4_load_25 | 21 | 0.0012362 | 0.00030981 | 0 | 0 |  | 1 | TRUE | wye
8 | LV_4566-10_0_4_load_24 | 22 | 0.0061422 | 0.0015394 | 0 | 0 |  | 1 | TRUE | wye
9 | LV_4566-10_0_4_load_30 | 23 | 0.0066378 | 0.0016636 | 0 | 0 |  | 1 | TRUE | wye
10 | LV_4566-10_0_4_load_59 | 28 | 0.0014172 | 0.00035518 | 0 | 0 |  | 1 | TRUE | wye
11 | LV_4566-10_0_4_load_53 | 30 | 0.0010299 | 0.00025811 | 0 | 0 |  | 1 | TRUE | wye
12 | LV_4566-10_0_4_load_28 | 31 | 0.059471 | 0.014905 | 0 | 0 |  | 1 | TRUE | wye
13 | LV_4566-10_0_4_load_57 | 33 | 0.00043428 | 0.00010884 | 0 | 0 |  | 1 | TRUE | wye
14 | LV_4566-10_0_4_load_56 | 35 | 0.0069698 | 0.0017468 | 0 | 0 |  | 1 | TRUE | wye
15 | LV_4566-10_0_4_load_26 | 37 | 0.0098352 | 0.0024649 | 0 | 0 |  | 1 | TRUE | wye
16 | LV_4566-10_0_4_load_29 | 38 | 0.047017 | 0.011784 | 0 | 0 |  | 1 | TRUE | wye
17 | LV_4566-10_0_4_load_61 | 39 | 0.0021451 | 0.00053761 | 0 | 0 |  | 1 | TRUE | wye
18 | LV_4566-10_0_4_load_33 | 40 | 0.00046684 | 0.000117 | 0 | 0 |  | 1 | TRUE | wye
19 | LV_4566-10_0_4_load_42 | 43 | 0.0032274 | 0.00080885 | 0 | 0 |  | 1 | TRUE | wye
20 | LV_4566-10_0_4_load_41 | 46 | 0.015589 | 0.003907 | 0 | 0 |  | 1 | TRUE | wye
21 | LV_4566-10_0_4_load_43 | 48 | 0.0023656 | 0.00059288 | 0 | 0 |  | 1 | TRUE | wye
22 | LV_4566-10_0_4_load_49 | 49 | 0.0019753 | 0.00049505 | 0 | 0 |  | 1 | TRUE | wye
23 | LV_4566-10_0_4_load_51 | 51 | 0.00090692 | 0.0002273 | 0 | 0 |  | 1 | TRUE | wye
24 | LV_4566-10_0_4_load_52 | 53 | 0.00043845 | 0.00010989 | 0 | 0 |  | 1 | TRUE | wye
25 | LV_4566-10_0_4_load_48 | 55 | 0.027531 | 0.0069 | 0 | 0 |  | 1 | TRUE | wye

## ext_grid
| name | bus | vm_pu | va_degree | slack_weight | in_service
0 |  | 9 | 1 | 0 | 1 | TRUE

## line
| name | std_type | from_bus | to_bus | length_km | r_ohm_per_km | x_ohm_per_km | c_nf_per_km | g_us_per_km | max_i_ka | df | parallel | type | in_service
0 | LV_4566-10_0_4_line_0 |  | 0 | 1 | 0.038509 | 0.125 | 0.08 | 261 | 0 | 0.364 | 1 | 1 | cs | TRUE
1 | LV_4566-10_0_4_line_1 |  | 1 | 2 | 0.011274 | 0.125 | 0.08 | 261 | 0 | 0.364 | 1 | 1 | cs | TRUE
2 | LV_4566-10_0_4_line_2 |  | 2 | 8 | 0.02123 | 0.125 | 0.08 | 261 | 0 | 0.364 | 1 | 1 | cs | TRUE
3 | LV_4566-10_0_4_line_3 |  | 3 | 4 | 0.077287 | 0.125 | 0.08 | 261 | 0 | 0.364 | 1 | 1 | cs | TRUE
4 | LV_4566-10_0_4_line_4 |  | 3 | 5 | 0.023265 | 0.125 | 0.08 | 261 | 0 | 0.364 | 1 | 1 | cs | TRUE
5 | LV_4566-10_0_4_line_5 |  | 4 | 20 | 0.015003 | 0.125 | 0.08 | 261 | 0 | 0.364 | 1 | 1 | cs | TRUE
6 | LV_4566-10_0_4_line_6 |  | 4 | 7 | 0.016814 | 0.125 | 0.08 | 261 | 0 | 0.364 | 1 | 1 | cs | TRUE
7 | LV_4566-10_0_4_line_7 |  | 5 | 11 | 0.29638 | 0.125 | 0.08 | 261 | 0 | 0.364 | 1 | 1 | cs | TRUE
8 | LV_4566-10_0_4_line_8 |  | 5 | 12 | 0.023187 | 0.125 | 0.08 | 261 | 0 | 0.364 | 1 | 1 | cs | TRUE
9 | LV_4566-10_0_4_line_9 |  | 5 | 13 | 0.01534 | 0.125 | 0.08 | 261 | 0 | 0.364 | 1 | 1 | cs | TRUE
10 | LV_4566-10_0_4_line_10 |  | 5 | 9 | 0.11137 | 0.125 | 0.08 | 261 | 0 | 0.364 | 1 | 2 | cs | TRUE
11 | LV_4566-10_0_4_line_11 |  | 6 | 7 | 0.090714 | 0.125 | 0.08 | 261 | 0 | 0.364 | 1 | 1 | cs | TRUE
12 | LV_4566-10_0_4_line_12 |  | 6 | 8 | 0.022168 | 0.125 | 0.08 | 261 | 0 | 0.364 | 1 | 1 | cs | TRUE
13 | LV_4566-10_0_4_line_13 |  | 7 | 23 | 0.026531 | 0.125 | 0.08 | 261 | 0 | 0.364 | 1 | 1 | cs | TRUE
14 | LV_4566-10_0_4_line_14 |  | 9 | 10 | 0.16503 | 0.125 | 0.08 | 261 | 0 | 0.364 | 1 | 2 | cs | TRUE
15 | LV_4566-10_0_4_line_15 |  | 10 | 36 | 0.016457 | 0.125 | 0.08 | 261 | 0 | 0.364 | 1 | 2 | cs | TRUE
16 | LV_4566-10_0_4_line_16 |  | 11 | 21 | 0.026289 | 0.125 | 0.08 | 261 | 0 | 0.364 | 1 | 1 | cs | TRUE
17 | LV_4566-10_0_4_line_17 |  | 11 | 22 | 0.0034962 | 0.125 | 0.08 | 261 | 0 | 0.364 | 1 | 1 | cs | TRUE
18 | LV_4566-10_0_4_line_18 |  | 12 | 37 | 0.013405 | 0.125 | 0.08 | 261 | 0 | 0.364 | 1 | 1 | cs | TRUE
19 | LV_4566-10_0_4_line_19 |  | 13 | 14 | 0.011326 | 0.125 | 0.08 | 261 | 0 | 0.364 | 1 | 1 | cs | TRUE
20 | LV_4566-10_0_4_line_20 |  | 14 | 15 | 0.006032 | 0.125 | 0.08 | 261 | 0 | 0.364 | 1 | 1 | cs | TRUE
21 | LV_4566-10_0_4_line_21 |  | 15 | 17 | 0.0083836 | 0.125 | 0.08 | 261 | 0 | 0.364 | 1 | 1 | cs | TRUE
22 | LV_4566-10_0_4_line_22 |  | 16 | 17 | 0.026987 | 0.125 | 0.08 | 261 | 0 | 0.364 | 1 | 1 | cs | TRUE
23 | LV_4566-10_0_4_line_23 |  | 16 | 18 | 0.010373 | 0.125 | 0.08 | 261 | 0 | 0.364 | 1 | 1 | cs | TRUE
24 | LV_4566-10_0_4_line_24 |  | 16 | 19 | 0.010931 | 0.125 | 0.08 | 261 | 0 | 0.364 | 1 | 1 | cs | TRUE
25 | LV_4566-10_0_4_line_25 |  | 18 | 31 | 0.029768 | 0.125 | 0.08 | 261 | 0 | 0.364 | 1 | 1 | cs | TRUE
26 | LV_4566-10_0_4_line_26 |  | 19 | 34 | 0.0055043 | 0.125 | 0.08 | 261 | 0 | 0.364 | 1 | 1 | cs | TRUE
27 | LV_4566-10_0_4_line_27 |  | 21 | 27 | 0.0095781 | 0.125 | 0.08 | 261 | 0 | 0.364 | 1 | 1 | cs | TRUE
28 | LV_4566-10_0_4_line_28 |  | 23 | 38 | 0.036941 | 0.125 | 0.08 | 261 | 0 | 0.364 | 1 | 1 | cs | TRUE
29 | LV_4566-10_0_4_line_29 |  | 24 | 25 | 0.020454 | 0.125 | 0.08 | 261 | 0 | 0.364 | 1 | 1 | cs | TRUE
30 | LV_4566-10_0_4_line_30 |  | 24 | 26 | 0.047324 | 0.125 | 0.08 | 261 | 0 | 0.364 | 1 | 1 | cs | TRUE
31 | LV_4566-10_0_4_line_31 |  | 25 | 28 | 0.036008 | 0.125 | 0.08 | 261 | 0 | 0.364 | 1 | 1 | cs | TRUE
32 | LV_4566-10_0_4_line_32 |  | 25 | 27 | 0.069558 | 0.125 | 0.08 | 261 | 0 | 0.364 | 1 | 1 | cs | TRUE
33 | LV_4566-10_0_4_line_33 |  | 26 | 29 | 0.045396 | 0.125 | 0.08 | 261 | 0 | 0.364 | 1 | 1 | cs | TRUE
34 | LV_4566-10_0_4_line_34 |  | 26 | 30 | 0.026258 | 0.125 | 0.08 | 261 | 0 | 0.364 | 1 | 1 | cs | TRUE
35 | LV_4566-10_0_4_line_35 |  | 29 | 39 | 0.026972 | 0.125 | 0.08 | 261 | 0 | 0.364 | 1 | 1 | cs | TRUE
36 | LV_4566-10_0_4_line_36 |  | 32 | 33 | 0.037605 | 0.125 | 0.08 | 261 | 0 | 0.364 | 1 | 1 | cs | TRUE
37 | LV_4566-10_0_4_line_37 |  | 32 | 34 | 0.004344 | 0.125 | 0.08 | 261 | 0 | 0.364 | 1 | 1 | cs | TRUE
38 | LV_4566-10_0_4_line_38 |  | 32 | 35 | 0.045413 | 0.125 | 0.08 | 261 | 0 | 0.364 | 1 | 1 | cs | TRUE
39 | LV_4566-10_0_4_line_39 |  | 36 | 50 | 0.009578 | 0.125 | 0.08 | 261 | 0 | 0.364 | 1 | 1 | cs | TRUE
40 | LV_4566-10_0_4_line_40 |  | 36 | 47 | 0.63327 | 0.125 | 0.08 | 261 | 0 | 0.364 | 1 | 2 | cs | TRUE
41 | LV_4566-10_0_4_line_41 |  | 40 | 41 | 0.045933 | 0.125 | 0.08 | 261 | 0 | 0.364 | 1 | 1 | cs | TRUE
42 | LV_4566-10_0_4_line_42 |  | 41 | 42 | 0.22114 | 0.125 | 0.08 | 261 | 0 | 0.364 | 1 | 1 | cs | TRUE
43 | LV_4566-10_0_4_line_43 |  | 42 | 43 | 0.04675 | 0.125 | 0.08 | 261 | 0 | 0.364 | 1 | 1 | cs | TRUE
44 | LV_4566-10_0_4_line_44 |  | 43 | 46 | 0.054876 | 0.125 | 0.08 | 261 | 0 | 0.364 | 1 | 1 | cs | TRUE
45 | LV_4566-10_0_4_line_45 |  | 44 | 45 | 0.093862 | 0.125 | 0.08 | 261 | 0 | 0.364 | 1 | 1 | cs | TRUE
46 | LV_4566-10_0_4_line_46 |  | 44 | 46 | 0.048607 | 0.125 | 0.08 | 261 | 0 | 0.364 | 1 | 1 | cs | TRUE
47 | LV_4566-10_0_4_line_47 |  | 45 | 49 | 0.022948 | 0.125 | 0.08 | 261 | 0 | 0.364 | 1 | 1 | cs | TRUE
48 | LV_4566-10_0_4_line_48 |  | 45 | 47 | 0.051655 | 0.125 | 0.08 | 261 | 0 | 0.364 | 1 | 1 | cs | TRUE
49 | LV_4566-10_0_4_line_49 |  | 47 | 48 | 0.049227 | 0.125 | 0.08 | 261 | 0 | 0.364 | 1 | 1 | cs | TRUE
50 | LV_4566-10_0_4_line_50 |  | 48 | 54 | 0.10975 | 0.125 | 0.08 | 261 | 0 | 0.364 | 1 | 1 | cs | TRUE
51 | LV_4566-10_0_4_line_51 |  | 50 | 51 | 0.041314 | 0.125 | 0.08 | 261 | 0 | 0.364 | 1 | 1 | cs | TRUE
52 | LV_4566-10_0_4_line_52 |  | 51 | 52 | 0.0019744 | 0.125 | 0.08 | 261 | 0 | 0.364 | 1 | 1 | cs | TRUE
53 | LV_4566-10_0_4_line_53 |  | 52 | 53 | 0.019585 | 0.125 | 0.08 | 261 | 0 | 0.364 | 1 | 1 | cs | TRUE
54 | LV_4566-10_0_4_line_54 |  | 54 | 55 | 0.045286 | 0.125 | 0.08 | 261 | 0 | 0.364 | 1 | 1 | cs | TRUE

## trafo
| name | std_type | hv_bus | lv_bus | sn_mva | vn_hv_kv | vn_lv_kv | vk_percent | vkr_percent | pfe_kw | i0_percent | shift_degree | tap_side | tap_neutral | tap_min | tap_max | tap_step_percent | tap_step_degree | tap_pos | tap_phase_shifter | parallel | df | in_service
0 | LV_4566-10_0_4_trafo_5 | 0.63 MVA 20/0.4 kV | 56 | 9 | 0.63 | 20 | 0.4 | 6 | 1.206 | 1.65 | 0.2619 | 150 | hv | 0 | -2 | 2 | 2.5 | 0 | 0 | FALSE | 1 | 1 | TRUE

## line_geodata
| x0 | y0 | x1 | y1 | x2 | y2 | x3 | y3 | x4 | y4 | x5 | y5 | x6 | y6 | x7 | y7 | x8 | y8 | x9 | y9 | x10 | y10 | x11 | y11 | x12 | y12 | x13 | y13 | x14 | y14 | x15 | y15 | x16 | y16
0 | 2711199.4526 | 1270104.442 | 2711213.2447 | 1270105.3913 | 2711227.8689 | 1270105.7114 | 2711237.4021 | 1270108.9138
1 | 2711199.4526 | 1270104.442 | 2711197.8788 | 1270108.4826 | 2711195.3637 | 1270114.9521
2 | 2711195.3637 | 1270114.9521 | 2711186.9612 | 1270113.9486 | 2711174.9345 | 1270109.6615
3 | 2711060.5581 | 1270033.0995 | 2711056.8028 | 1270031.8945 | 2711055.7719 | 1270031.4859 | 2711050.2207 | 1270047.7292 | 2711049.382 | 1270051.5057 | 2711049.0066 | 1270056.2583 | 2711049.1706 | 1270059.5421 | 2711049.9966 | 1270062.8383 | 2711051.6876 | 1270066.5623 | 2711056.0535 | 1270071.7156 | 2711062.5545 | 1270076.9869 | 2711070.8454 | 1270082.7256 | 2711074.9819 | 1270085.2723 | 2711076.8198 | 1270079.9911
4 | 2711041.3999 | 1270031.3489 | 2711050.0893 | 1270034.3149 | 2711051.5629 | 1270029.9943 | 2711055.7719 | 1270031.4859 | 2711056.8028 | 1270031.8945 | 2711060.5581 | 1270033.0995
5 | 2711076.8198 | 1270079.9911 | 2711081.7451 | 1270065.8156
6 | 2711076.8198 | 1270079.9911 | 2711074.9819 | 1270085.2723 | 2711073.2239 | 1270089.5096 | 2711078.8549 | 1270093.0186
7 | 2710831.0415 | 1269989.3061 | 2710850.1077 | 1269996.37 | 2710853.4744 | 1269999.4359 | 2710860.4557 | 1270005.1942 | 2710865.2235 | 1269998.5778 | 2710878.113 | 1269980.6818 | 2710883.6844 | 1269972.9573 | 2710999.9597 | 1270044.6819 | 2711020.9542 | 1270057.6323 | 2711027.4601 | 1270061.0465 | 2711031.4961 | 1270062.1344 | 2711035.748 | 1270062.1477 | 2711043.7632 | 1270061.7424 | 2711043.5919 | 1270057.2463 | 2711044.179 | 1270051.6413 | 2711050.0893 | 1270034.3149 | 2711041.3999 | 1270031.3489
8 | 2711021.9047 | 1270018.7047 | 2711041.3999 | 1270031.3489
9 | 2711041.3999 | 1270031.3489 | 2711046.8392 | 1270017.0055
10 | 2711015.5436 | 1270129.2271 | 2711025.114 | 1270101.7494 | 2711033.1652 | 1270078.6247 | 2711037.1688 | 1270069.8367 | 2711039.8751 | 1270065.5949 | 2711043.7632 | 1270061.7424 | 2711043.5919 | 1270057.2463 | 2711044.179 | 1270051.6413 | 2711050.0893 | 1270034.3149 | 2711041.3999 | 1270031.3489
11 | 2711078.8549 | 1270093.0186 | 2711085.9513 | 1270097.4448 | 2711095.6115 | 1270098.0048 | 2711104.6649 | 1270103.6133 | 2711104.2398 | 1270099.8131 | 2711106.2109 | 1270096.6474 | 2711121.5963 | 1270088.1181 | 2711124.4353 | 1270088.027 | 2711156.5463 | 1270099.3188
12 | 2711156.5463 | 1270099.3188 | 2711159.062 | 1270104.0037 | 2711174.9345 | 1270109.6615
13 | 2711078.8549 | 1270093.0186 | 2711069.8713 | 1270117.9825
14 | 2711015.5436 | 1270129.2271 | 2710999.5216 | 1270175.2221 | 2710987.1693 | 1270208.575 | 2710961.4731 | 1270285.1398
15 | 2710956.2368 | 1270300.7419 | 2710961.4731 | 1270285.1398
16 | 2710831.0415 | 1269989.3061 | 2710810.2788 | 1269981.6098 | 2710807.1612 | 1269978.8771
17 | 2710831.0415 | 1269989.3061 | 2710828.8544 | 1269992.0338
18 | 2711021.9047 | 1270018.7047 | 2711015.0799 | 1270030.2422
19 | 2711050.855 | 1270006.4158 | 2711046.8392 | 1270017.0055
20 | 2711050.855 | 1270006.4158 | 2711052.7984 | 1270000.7054
21 | 2711055.4994 | 1269992.7689 | 2711052.7984 | 1270000.7054
22 | 2711055.4994 | 1269992.7689 | 2711064.1843 | 1269993.1769 | 2711070.1168 | 1269975.8732
23 | 2711079.9196 | 1269979.2605 | 2711078.049 | 1269978.6804 | 2711074.3492 | 1269977.3207 | 2711070.1168 | 1269975.8732
24 | 2711070.1168 | 1269975.8732 | 2711073.7744 | 1269965.5722
25 | 2711079.9196 | 1269979.2605 | 2711081.6809 | 1269982.8524 | 2711081.0823 | 1269984.6649 | 2711073.3646 | 1270007.2408
26 | 2711075.6162 | 1269960.3852 | 2711073.7744 | 1269965.5722
27 | 2710800.0265 | 1269972.4872 | 2710804.237 | 1269976.314 | 2710807.1612 | 1269978.8771
28 | 2711057.8295 | 1270152.9034 | 2711065.0851 | 1270131.2823 | 2711069.8713 | 1270117.9825
29 | 2710815.3881 | 1269935.1536 | 2710799.7953 | 1269921.8605
30 | 2710774.1727 | 1269890.3857 | 2710775.9221 | 1269891.8086 | 2710781.2961 | 1269896.2021 | 2710804.5084 | 1269915.3543 | 2710799.7953 | 1269921.8605
31 | 2710815.3881 | 1269935.1536 | 2710793.1034 | 1269963.4376
32 | 2710800.0265 | 1269972.4872 | 2710831.3746 | 1269937.0997 | 2710820.5258 | 1269928.4774 | 2710815.3881 | 1269935.1536
33 | 2710739.123 | 1269861.5365 | 2710751.2236 | 1269871.6389 | 2710752.1501 | 1269872.4014 | 2710774.1727 | 1269890.3857
34 | 2710774.1727 | 1269890.3857 | 2710768.0841 | 1269897.6001 | 2710757.23 | 1269910.4464
35 | 2710722.453 | 1269882.7761 | 2710735.6843 | 1269865.9092 | 2710739.123 | 1269861.5365
36 | 2711115.2465 | 1269974.4762 | 2711085.2225 | 1269963.8244 | 2711079.7365 | 1269961.7972
37 | 2711079.7365 | 1269961.7972 | 2711075.6162 | 1269960.3852
38 | 2711079.7365 | 1269961.7972 | 2711083.3177 | 1269951.4666 | 2711094.5682 | 1269918.8746
39 | 2710956.2368 | 1270300.7419 | 2710947.1915 | 1270297.5136
40 | 2710579.2035 | 1270287.5494 | 2710595.6374 | 1270298.9004 | 2710882.7431 | 1270525.7828 | 2710892.7441 | 1270528.5952 | 2710913.0774 | 1270428.889 | 2710931.9014 | 1270373.0821 | 2710941.6003 | 1270344.3388 | 2710942.27 | 1270342.3385 | 2710956.2368 | 1270300.7419
41 | 2710312.6234 | 1269992.0497 | 2710323.993 | 1270000.2136 | 2710343.6212 | 1270025.4061
42 | 2710312.6234 | 1269992.0497 | 2710317.3839 | 1270003.5042 | 2710377.9221 | 1270087.242 | 2710441.0672 | 1270171.9301
43 | 2710441.0672 | 1270171.9301 | 2710424.0285 | 1270179.5961 | 2710419.7447 | 1270183.7085 | 2710418.6936 | 1270188.4041 | 2710425.9943 | 1270204.1058
44 | 2710449.1309 | 1270253.8661 | 2710425.9943 | 1270204.1058
45 | 2710469.6244 | 1270297.9417 | 2710512.5615 | 1270265.9944 | 2710521.6049 | 1270259.291 | 2710534.9878 | 1270276.8458 | 2710540.5612 | 1270272.5908
46 | 2710469.6244 | 1270297.9417 | 2710449.1309 | 1270253.8661
47 | 2710540.5612 | 1270272.5908 | 2710554.637 | 1270254.4667
48 | 2710579.2035 | 1270287.5494 | 2710570.7537 | 1270297.1108 | 2710540.5612 | 1270272.5908
49 | 2710579.2035 | 1270287.5494 | 2710610.7431 | 1270249.7538
50 | 2710679.6997 | 1270164.3785 | 2710632.1539 | 1270224.096 | 2710610.7431 | 1270249.7538
51 | 2710947.1915 | 1270297.5136 | 2710908.2873 | 1270283.6109
52 | 2710906.4281 | 1270282.9464 | 2710908.2873 | 1270283.6109
53 | 2710906.4281 | 1270282.9464 | 2710887.9674 | 1270276.4057
54 | 2710679.6997 | 1270164.3785 | 2710676.3678 | 1270159.8565 | 2710653.2375 | 1270144.3985 | 2710642.572 | 1270139.2372

## bus_geodata
| x | y | coords
0 | 2711237.4021 | 1270108.9138
1 | 2711199.4526 | 1270104.442
2 | 2711195.3637 | 1270114.9521
3 | 2711060.5581 | 1270033.0995
4 | 2711076.8198 | 1270079.9911
5 | 2711041.3999 | 1270031.3489
6 | 2711156.5463 | 1270099.3188
7 | 2711078.8549 | 1270093.0186
8 | 2711174.9345 | 1270109.6615
9 | 2711015.5436 | 1270129.2271
10 | 2710961.4731 | 1270285.1398
11 | 2710831.0415 | 1269989.3061
12 | 2711021.9047 | 1270018.7047
13 | 2711046.8392 | 1270017.0055
14 | 2711050.855 | 1270006.4158
15 | 2711052.7984 | 1270000.7054
16 | 2711070.1168 | 1269975.8732
17 | 2711055.4994 | 1269992.7689
18 | 2711079.9196 | 1269979.2605
19 | 2711073.7744 | 1269965.5722
20 | 2711081.7451 | 1270065.8156
21 | 2710807.1612 | 1269978.8771
22 | 2710828.8544 | 1269992.0338
23 | 2711069.8713 | 1270117.9825
24 | 2710799.7953 | 1269921.8605
25 | 2710815.3881 | 1269935.1536
26 | 2710774.1727 | 1269890.3857
27 | 2710800.0265 | 1269972.4872
28 | 2710793.1034 | 1269963.4376
29 | 2710739.123 | 1269861.5365
30 | 2710757.23 | 1269910.4464
31 | 2711073.3646 | 1270007.2408
32 | 2711079.7365 | 1269961.7972
33 | 2711115.2465 | 1269974.4762
34 | 2711075.6162 | 1269960.3852
35 | 2711094.5682 | 1269918.8746
36 | 2710956.2368 | 1270300.7419
37 | 2711015.0799 | 1270030.2422
38 | 2711057.8295 | 1270152.9034
39 | 2710722.453 | 1269882.7761
40 | 2710343.6212 | 1270025.4061
41 | 2710312.6234 | 1269992.0497
42 | 2710441.0672 | 1270171.9301
43 | 2710425.9943 | 1270204.1058
44 | 2710469.6244 | 1270297.9417
45 | 2710540.5612 | 1270272.5908
46 | 2710449.1309 | 1270253.8661
47 | 2710579.2035 | 1270287.5494
48 | 2710610.7431 | 1270249.7538
49 | 2710554.637 | 1270254.4667
50 | 2710947.1915 | 1270297.5136
51 | 2710908.2873 | 1270283.6109
52 | 2710906.4281 | 1270282.9464
53 | 2710887.9674 | 1270276.4057
54 | 2710679.6997 | 1270164.3785
55 | 2710642.572 | 1270139.2372
56 | 2711006.3009 | 1270136.0817

## line_std_types
| c_nf_per_km | r_ohm_per_km | x_ohm_per_km | max_i_ka | type | q_mm2 | alpha | voltage_rating
NAYY 4x50 SE | 210 | 0.642 | 0.083 | 0.142 | cs | 50 | 0.00403 | LV
NAYY 4x120 SE | 264 | 0.225 | 0.08 | 0.242 | cs | 120 | 0.00403 | LV
NAYY 4x150 SE | 261 | 0.208 | 0.08 | 0.27 | cs | 150 | 0.00403 | LV
NA2XS2Y 1x95 RM/25 12/20 kV | 216 | 0.313 | 0.132 | 0.252 | cs | 95 | 0.00403 | MV
NA2XS2Y 1x185 RM/25 12/20 kV | 273 | 0.161 | 0.117 | 0.362 | cs | 185 | 0.00403 | MV
NA2XS2Y 1x240 RM/25 12/20 kV | 304 | 0.122 | 0.112 | 0.421 | cs | 240 | 0.00403 | MV
NA2XS2Y 1x95 RM/25 6/10 kV | 315 | 0.313 | 0.123 | 0.249 | cs | 95 | 0.00403 | MV
NA2XS2Y 1x185 RM/25 6/10 kV | 406 | 0.161 | 0.11 | 0.358 | cs | 185 | 0.00403 | MV
NA2XS2Y 1x240 RM/25 6/10 kV | 456 | 0.122 | 0.105 | 0.416 | cs | 240 | 0.00403 | MV
NA2XS2Y 1x150 RM/25 12/20 kV | 250 | 0.206 | 0.116 | 0.319 | cs | 150 | 0.00403 | MV
NA2XS2Y 1x120 RM/25 12/20 kV | 230 | 0.253 | 0.119 | 0.283 | cs | 120 | 0.00403 | MV
NA2XS2Y 1x70 RM/25 12/20 kV | 190 | 0.443 | 0.132 | 0.22 | cs | 70 | 0.00403 | MV
NA2XS2Y 1x150 RM/25 6/10 kV | 360 | 0.206 | 0.11 | 0.315 | cs | 150 | 0.00403 | MV
NA2XS2Y 1x120 RM/25 6/10 kV | 340 | 0.253 | 0.113 | 0.28 | cs | 120 | 0.00403 | MV
NA2XS2Y 1x70 RM/25 6/10 kV | 280 | 0.443 | 0.123 | 0.217 | cs | 70 | 0.00403 | MV
N2XS(FL)2Y 1x120 RM/35 64/110 kV | 112 | 0.153 | 0.166 | 0.366 | cs | 120 | 0.00393 | HV
N2XS(FL)2Y 1x185 RM/35 64/110 kV | 125 | 0.099 | 0.156 | 0.457 | cs | 185 | 0.00393 | HV
N2XS(FL)2Y 1x240 RM/35 64/110 kV | 135 | 0.075 | 0.149 | 0.526 | cs | 240 | 0.00393 | HV
N2XS(FL)2Y 1x300 RM/35 64/110 kV | 144 | 0.06 | 0.144 | 0.588 | cs | 300 | 0.00393 | HV
15-AL1/3-ST1A 0.4 | 11 | 1.8769 | 0.35 | 0.105 | ol | 16 | 0.00403 | LV
24-AL1/4-ST1A 0.4 | 11.25 | 1.2012 | 0.335 | 0.14 | ol | 24 | 0.00403 | LV
48-AL1/8-ST1A 0.4 | 12.2 | 0.5939 | 0.3 | 0.21 | ol | 48 | 0.00403 | LV
94-AL1/15-ST1A 0.4 | 13.2 | 0.306 | 0.29 | 0.35 | ol | 94 | 0.00403 | LV
34-AL1/6-ST1A 10.0 | 9.7 | 0.8342 | 0.36 | 0.17 | ol | 34 | 0.00403 | MV
48-AL1/8-ST1A 10.0 | 10.1 | 0.5939 | 0.35 | 0.21 | ol | 48 | 0.00403 | MV
70-AL1/11-ST1A 10.0 | 10.4 | 0.4132 | 0.339 | 0.29 | ol | 70 | 0.00403 | MV
94-AL1/15-ST1A 10.0 | 10.75 | 0.306 | 0.33 | 0.35 | ol | 94 | 0.00403 | MV
122-AL1/20-ST1A 10.0 | 11.1 | 0.2376 | 0.323 | 0.41 | ol | 122 | 0.00403 | MV
149-AL1/24-ST1A 10.0 | 11.25 | 0.194 | 0.315 | 0.47 | ol | 149 | 0.00403 | MV
34-AL1/6-ST1A 20.0 | 9.15 | 0.8342 | 0.382 | 0.17 | ol | 34 | 0.00403 | MV
48-AL1/8-ST1A 20.0 | 9.5 | 0.5939 | 0.372 | 0.21 | ol | 48 | 0.00403 | MV
70-AL1/11-ST1A 20.0 | 9.7 | 0.4132 | 0.36 | 0.29 | ol | 70 | 0.00403 | MV
94-AL1/15-ST1A 20.0 | 10 | 0.306 | 0.35 | 0.35 | ol | 94 | 0.00403 | MV
122-AL1/20-ST1A 20.0 | 10.3 | 0.2376 | 0.344 | 0.41 | ol | 122 | 0.00403 | MV
149-AL1/24-ST1A 20.0 | 10.5 | 0.194 | 0.337 | 0.47 | ol | 149 | 0.00403 | MV
184-AL1/30-ST1A 20.0 | 10.75 | 0.1571 | 0.33 | 0.535 | ol | 184 | 0.00403 | MV
243-AL1/39-ST1A 20.0 | 11 | 0.1188 | 0.32 | 0.645 | ol | 243 | 0.00403 | MV
48-AL1/8-ST1A 110.0 | 8 | 0.5939 | 0.46 | 0.21 | ol | 48 | 0.00403 | HV
70-AL1/11-ST1A 110.0 | 8.4 | 0.4132 | 0.45 | 0.29 | ol | 70 | 0.00403 | HV
94-AL1/15-ST1A 110.0 | 8.65 | 0.306 | 0.44 | 0.35 | ol | 94 | 0.00403 | HV
122-AL1/20-ST1A 110.0 | 8.5 | 0.2376 | 0.43 | 0.41 | ol | 122 | 0.00403 | HV
149-AL1/24-ST1A 110.0 | 8.75 | 0.194 | 0.41 | 0.47 | ol | 149 | 0.00403 | HV
184-AL1/30-ST1A 110.0 | 8.8 | 0.1571 | 0.4 | 0.535 | ol | 184 | 0.00403 | HV
243-AL1/39-ST1A 110.0 | 9 | 0.1188 | 0.39 | 0.645 | ol | 243 | 0.00403 | HV
305-AL1/39-ST1A 110.0 | 9.2 | 0.0949 | 0.38 | 0.74 | ol | 305 | 0.00403 | HV
490-AL1/64-ST1A 110.0 | 9.75 | 0.059 | 0.37 | 0.96 | ol | 490 | 0.00403 | HV
679-AL1/86-ST1A 110.0 | 9.95 | 0.042 | 0.36 | 1.15 | ol | 679 | 0.00403 | HV
490-AL1/64-ST1A 220.0 | 10 | 0.059 | 0.285 | 0.96 | ol | 490 | 0.00403 | HV
679-AL1/86-ST1A 220.0 | 11.7 | 0.042 | 0.275 | 1.15 | ol | 679 | 0.00403 | HV
490-AL1/64-ST1A 380.0 | 11 | 0.059 | 0.253 | 0.96 | ol | 490 | 0.00403 | HV
679-AL1/86-ST1A 380.0 | 14.6 | 0.042 | 0.25 | 1.15 | ol | 679 | 0.00403 | HV

## trafo_std_types
| i0_percent | pfe_kw | vkr_percent | sn_mva | vn_lv_kv | vn_hv_kv | vk_percent | shift_degree | vector_group | tap_side | tap_neutral | tap_min | tap_max | tap_step_degree | tap_step_percent | tap_phase_shifter
160 MVA 380/110 kV | 0.06 | 60 | 0.25 | 160 | 110 | 380 | 12.2 | 0 | Yy0 | hv | 0 | -9 | 9 | 0 | 1.5 | FALSE
100 MVA 220/110 kV | 0.06 | 55 | 0.26 | 100 | 110 | 220 | 12 | 0 | Yy0 | hv | 0 | -9 | 9 | 0 | 1.5 | FALSE
63 MVA 110/20 kV | 0.04 | 22 | 0.32 | 63 | 20 | 110 | 18 | 150 | YNd5 | hv | 0 | -9 | 9 | 0 | 1.5 | FALSE
40 MVA 110/20 kV | 0.05 | 18 | 0.34 | 40 | 20 | 110 | 16.2 | 150 | YNd5 | hv | 0 | -9 | 9 | 0 | 1.5 | FALSE
25 MVA 110/20 kV | 0.07 | 14 | 0.41 | 25 | 20 | 110 | 12 | 150 | YNd5 | hv | 0 | -9 | 9 | 0 | 1.5 | FALSE
63 MVA 110/10 kV | 0.04 | 22 | 0.32 | 63 | 10 | 110 | 18 | 150 | YNd5 | hv | 0 | -9 | 9 | 0 | 1.5 | FALSE
40 MVA 110/10 kV | 0.05 | 18 | 0.34 | 40 | 10 | 110 | 16.2 | 150 | YNd5 | hv | 0 | -9 | 9 | 0 | 1.5 | FALSE
25 MVA 110/10 kV | 0.07 | 14 | 0.41 | 25 | 10 | 110 | 12 | 150 | YNd5 | hv | 0 | -9 | 9 | 0 | 1.5 | FALSE
0.25 MVA 20/0.4 kV | 0.32 | 0.8 | 1.44 | 0.25 | 0.4 | 20 | 6 | 150 | Yzn5 | hv | 0 | -2 | 2 | 0 | 2.5 | FALSE
0.4 MVA 20/0.4 kV | 0.3375 | 1.35 | 1.425 | 0.4 | 0.4 | 20 | 6 | 150 | Dyn5 | hv | 0 | -2 | 2 | 0 | 2.5 | FALSE
0.63 MVA 20/0.4 kV | 0.2619 | 1.65 | 1.206 | 0.63 | 0.4 | 20 | 6 | 150 | Dyn5 | hv | 0 | -2 | 2 | 0 | 2.5 | FALSE
0.25 MVA 10/0.4 kV | 0.24 | 0.6 | 1.2 | 0.25 | 0.4 | 10 | 4 | 150 | Dyn5 | hv | 0 | -2 | 2 | 0 | 2.5 | FALSE
0.4 MVA 10/0.4 kV | 0.2375 | 0.95 | 1.325 | 0.4 | 0.4 | 10 | 4 | 150 | Dyn5 | hv | 0 | -2 | 2 | 0 | 2.5 | FALSE
0.63 MVA 10/0.4 kV | 0.1873 | 1.18 | 1.0794 | 0.63 | 0.4 | 10 | 4 | 150 | Dyn5 | hv | 0 | -2 | 2 | 0 | 2.5 | FALSE

## trafo3w_std_types
| sn_hv_mva | sn_mv_mva | sn_lv_mva | vn_hv_kv | vn_mv_kv | vn_lv_kv | vk_hv_percent | vk_mv_percent | vk_lv_percent | vkr_hv_percent | vkr_mv_percent | vkr_lv_percent | pfe_kw | i0_percent | shift_mv_degree | shift_lv_degree | vector_group | tap_side | tap_neutral | tap_min | tap_max | tap_step_percent
63/25/38 MVA 110/20/10 kV | 63 | 25 | 38 | 110 | 20 | 10 | 10.4 | 10.4 | 10.4 | 0.28 | 0.32 | 0.35 | 35 | 0.89 | 0 | 0 | YN0yn0yn0 | hv | 0 | -10 | 10 | 1.2
63/25/38 MVA 110/10/10 kV | 63 | 25 | 38 | 110 | 10 | 10 | 10.4 | 10.4 | 10.4 | 0.28 | 0.32 | 0.35 | 35 | 0.89 | 0 | 0 | YN0yn0yn0 | hv | 0 | -10 | 10 | 1.2

## fuse_std_types
| fuse_type | i_rated_a | t_avg | t_min | t_total | x_avg | x_min | x_total
HV 100A | HV 100A | 100 | 0 | [10.0, 3.64, 0.854, 0.281, 0.1, 0.0531, 0.022, 0.01] | [10.0, 4.267, 1.21, 0.403, 0.1, 0.058, 0.022, 0.01] | 0 | [300.0, 350.0, 450.0, 550.0, 700.0, 850.0, 1200.0, 1752.0] | [600.0, 700.0, 900.0, 1150.0, 1665.0, 2000.0, 3000.0, 4313.0]
HV 10A | HV 10A | 10 | 0 | [10.0, 1675.0, 0.344, 0.156, 0.1, 0.0417, 0.0171, 0.01] | [10.0, 1.3, 0.3, 0.155, 0.1, 0.0555, 0.023, 0.01] | 0 | [30.0, 32.0, 35.0, 37.0, 39.0, 50.0, 70.0, 88.0] | [60.0, 70.0, 80.0, 87.0, 94.0, 110.0, 150.0, 216.0]
HV 125A | HV 125A | 125 | 0 | [10.0, 1.82, 0.344, 0.1, 0.0467, 0.0269, 0.01] | [10.0, 2.478, 0.426, 0.1, 0.0427, 0.0211, 0.01] | 0 | [375.0, 500.0, 700.0, 925.0, 1200.0, 1500.0, 2341.0] | [750.0, 1000.0, 1500.0, 2200.0, 3000.0, 4000.0, 5765.0]
HV 160A | HV 160A | 160 | 0 | [10.0, 4.15, 1.03, 0.198, 0.1, 0.051, 0.0172, 0.01] | [10.0, 2.3, 0.734, 0.274, 0.1, 0.046, 0.0177, 0.01] | 0 | [480.0, 550.0, 700.0, 1000.0, 1260.0, 1600.0, 2500.0, 3227.0] | [960.0, 1300.0, 1700.0, 2200.0, 2996.0, 4000.0, 6000.0, 7946.0]
HV 16A | HV 16A | 16 | 0 | [10.0, 0.352, 0.164, 0.1, 0.0649, 0.0342, 0.01] | [10.0, 2.34, 0.722, 0.181, 0.1, 0.055, 0.0296, 0.01] | 0 | [48.0, 60.0, 65.0, 71.0, 80.0, 100.0, 162.0] | [96.0, 110.0, 125.0, 150.0, 168.0, 200.0, 250.0, 398.0]
HV 200A | HV 200A | 200 | 0 | [10.0, 4.267, 1.21, 0.403, 0.1, 0.058, 0.022, 0.01] | [10.0, 3.73, 1.654, 0.328, 0.1, 0.0531, 0.019, 0.01] | 0 | [600.0, 700.0, 900.0, 1150.0, 1665.0, 2000.0, 3000.0, 4313.0] | [1200.0, 1500.0, 1800.0, 2700.0, 3960.0, 5000.0, 7500.0, 10620.0]
HV 20A | HV 20A | 20 | 0 | [10.0, 1.3, 0.3, 0.155, 0.1, 0.0555, 0.023, 0.01] | [10.0, 1.3, 0.161, 0.1, 0.0611, 0.0399, 0.0141, 0.01] | 0 | [60.0, 70.0, 80.0, 87.0, 94.0, 110.0, 150.0, 216.0] | [120.0, 150.0, 200.0, 223.0, 260.0, 300.0, 450.0, 532.0]
HV 25A | HV 25A | 25 | 0 | [10.0, 2.512, 0.833, 0.299, 0.1, 0.0372, 0.0223, 0.01] | [10.0, 3.125, 0.597, 0.198, 0.1, 0.0378, 0.022, 0.01] | 0 | [75.0, 82.0, 90.0, 100.0, 124.0, 170.0, 200.0, 289.0] | [150.0, 170.0, 210.0, 250.0, 294.0, 400.0, 500.0, 711.0]
HV 31.5A | HV 31.5A | 31.5 | 0 | [10.0, 2.34, 0.722, 0.181, 0.1, 0.055, 0.0296, 0.01] | [10.0, 2.84, 0.368, 0.164, 0.1, 0.0621, 0.0378, 0.0195, 0.01] | 0 | [95.0, 110.0, 125.0, 150.0, 165.0, 200.0, 250.0, 390.0] | [189.0, 220.0, 300.0, 350.0, 393.0, 450.0, 530.0, 700.0, 960.0]
HV 40A | HV 40A | 40 | 0 | [10.0, 1.3, 0.161, 0.1, 0.0611, 0.0399, 0.0141, 0.01] | [10.0, 2.05, 0.369, 0.198, 0.1, 0.051, 0.0298, 0.01] | 0 | [120.0, 150.0, 200.0, 223.0, 260.0, 300.0, 450.0, 532.0] | [240.0, 300.0, 400.0, 450.0, 530.0, 650.0, 800.0, 1311.0]
HV 50A | HV 50A | 50 | 0 | [10.0, 3.215, 0.597, 0.198, 0.1, 0.0378, 0.022, 0.01] | [10.0, 3.64, 0.854, 0.281, 0.1, 0.0531, 0.022, 0.01] | 0 | [150.0, 170.0, 210.0, 250.0, 294.0, 400.0, 500.0, 711.0] | [300.0, 350.0, 450.0, 550.0, 700.0, 850.0, 1200.0, 1752.0]
HV 6.3A | HV 6.3A | 6.3 | 0 | [10.0, 1.39, 0.344, 0.168, 0.1, 0.056, 0.0263, 0.01] | [10.0, 1.711, 0.516, 0.198, 0.1, 0.0634, 0.0303, 0.01] | 0 | [19.0, 19.5, 20.4, 20.8, 22.0, 25.0, 32.0, 48.0] | [38.0, 40.0, 43.0, 48.0, 53.0, 60.0, 75.0, 118.0]
HV 63A | HV 63A | 63 | 0 | [10.0, 2.84, 0.368, 0.164, 0.1, 0.0621, 0.0378, 0.0195, 0.01] | [10.0, 1.82, 0.344, 0.1, 0.0467, 0.0269, 0.01] | 0 | [189.0, 220.0, 300.0, 350.0, 393.0, 450.0, 530.0, 700.0, 961.0] | [378.0, 500.0, 700.0, 934.0, 1200.0, 1500.0, 2366.0]
HV 80A | HV 80A | 80 | 0 | [10.0, 2.05, 0.369, 0.198, 0.1, 0.051, 0.0298, 0.01] | [10.0, 4.15, 1.03, 0.198, 0.1, 0.051, 0.0172, 0.01] | 0 | [240.0, 300.0, 400.0, 450.0, 530.0, 650.0, 800.0, 1311.0] | [480.0, 550.0, 700.0, 1000.0, 1260.0, 1600.0, 2500.0, 3227.0]
Siemens NH-1-100 | Siemens NH-1-100 | 100 | [5400.0, 2000.0, 400.0, 20.0, 1.0, 0.2, 0.012, 0.004] | 0 | 0 | [150.0, 190.0, 250.0, 430.0, 900.0, 1250.0, 2700.0, 3600.0] | 0 | 0
Siemens NH-1-125 | Siemens NH-1-125 | 125 | [4800.0, 120.0, 7.0, 0.1, 0.004] | 0 | 0 | [180.0, 400.0, 740.0, 2000.0, 4250.0] | 0 | 0
Siemens NH-1-16 | Siemens NH-1-16 | 16 | [4000.0, 400.0, 2.0, 0.1, 0.04, 0.01] | 0 | 0 | [26.0, 35.0, 75.0, 150.0, 200.0, 300.0] | 0 | 0
Siemens NH-1-160 | Siemens NH-1-160 | 160 | [4800.0, 120.0, 7.0, 0.1, 0.004] | 0 | 0 | [210.0, 500.0, 900.0, 2300.0, 5000.0] | 0 | 0
Siemens NH-1-25 | Siemens NH-1-25 | 25 | [4000.0, 1000.0, 10.0, 0.2, 0.02, 0.01] | 0 | 0 | [40.0, 50.0, 100.0, 210.0, 400.0, 500.0] | 0 | 0
Siemens NH-1-50 | Siemens NH-1-50 | 50 | [4000.0, 40.0, 4.0, 1.0, 0.02, 0.01] | 0 | 0 | [86.0, 200.0, 300.0, 400.0, 1000.0, 1280.0] | 0 | 0
Siemens NH-1-63 | Siemens NH-1-63 | 63 | [4000.0, 100.0, 10.0, 2.0, 0.04, 0.01] | 0 | 0 | [100.0, 200.0, 300.0, 400.0, 1000.0, 1500.0] | 0 | 0
Siemens NH-1-80 | Siemens NH-1-80 | 80 | [4800.0, 120.0, 7.0, 0.1, 0.01] | 0 | 0 | [150.58, 250.0, 450.0, 1150.0, 2470.0] | 0 | 0
Siemens NH-2-1000 | Siemens NH-2-1000 | 1000 | [4800.0, 120.0, 7.0, 0.1, 0.004] | 0 | 0 | [1900.0, 3500.0, 8400.0, 24000.0, 52000.0] | 0 | 0
Siemens NH-2-200 | Siemens NH-2-200 | 200 | [4800.0, 120.0, 7.0, 0.1, 0.004] | 0 | 0 | [280.0, 650.0, 1200.0, 3000.0, 7000.0] | 0 | 0
Siemens NH-2-224 | Siemens NH-2-224 | 224 | [4800.0, 120.0, 7.0, 0.2, 0.04, 0.004] | 0 | 0 | [400.0, 750.0, 1453.0, 3025.0, 4315.0, 7600.0] | 0 | 0
Siemens NH-2-250 | Siemens NH-2-250 | 250 | [4800.0, 120.0, 7.0, 0.1, 0.004] | 0 | 0 | [450.0, 800.0, 1650.0, 4000.0, 8500.0] | 0 | 0
Siemens NH-2-315 | Siemens NH-2-315 | 315 | [4800.0, 120.0, 7.0, 0.1, 0.004] | 0 | 0 | [550.0, 920.0, 1900.0, 5000.0, 11000.0] | 0 | 0
Siemens NH-2-355 | Siemens NH-2-355 | 355 | [4800.0, 120.0, 6.0, 0.1, 0.004] | 0 | 0 | [650.0, 1116.27, 2350.0, 5840.0, 12790.0] | 0 | 0
Siemens NH-2-400 | Siemens NH-2-400 | 400 | [4800.0, 120.0, 7.0, 0.1, 0.004] | 0 | 0 | [720.0, 1350.0, 2800.0, 6500.0, 15000.0] | 0 | 0
Siemens NH-2-425 | Siemens NH-2-425 | 425 | [4800.0, 120.0, 7.0, 0.1, 0.004] | 0 | 0 | [850.0, 1500.0, 3050.0, 7500.0, 16500.0] | 0 | 0
Siemens NH-2-630 | Siemens NH-2-630 | 630 | [4800.0, 120.0, 7.0, 0.1, 0.004] | 0 | 0 | [1200.0, 2000.0, 4800.0, 12000.0, 26000.0] | 0 | 0

## dtypes
| element | column | dtype
0 | bus | name | object
1 | bus | vn_kv | float64
2 | bus | type | object
3 | bus | zone | object
4 | bus | in_service | bool
5 | load | name | object
6 | load | bus | uint32
7 | load | p_mw | float64
8 | load | q_mvar | float64
9 | load | const_z_percent | float64
10 | load | const_i_percent | float64
11 | load | sn_mva | float64
12 | load | scaling | float64
13 | load | in_service | bool
14 | load | type | object
15 | ext_grid | name | object
16 | ext_grid | bus | uint32
17 | ext_grid | vm_pu | float64
18 | ext_grid | va_degree | float64
19 | ext_grid | slack_weight | float64
20 | ext_grid | in_service | bool
21 | line | name | object
22 | line | std_type | object
23 | line | from_bus | uint32
24 | line | to_bus | uint32
25 | line | length_km | float64
26 | line | r_ohm_per_km | float64
27 | line | x_ohm_per_km | float64
28 | line | c_nf_per_km | float64
29 | line | g_us_per_km | float64
30 | line | max_i_ka | float64
31 | line | df | float64
32 | line | parallel | uint32
33 | line | type | object
34 | line | in_service | bool
35 | trafo | name | object
36 | trafo | std_type | object
37 | trafo | hv_bus | uint32
38 | trafo | lv_bus | uint32
39 | trafo | sn_mva | float64
40 | trafo | vn_hv_kv | float64
41 | trafo | vn_lv_kv | float64
42 | trafo | vk_percent | float64
43 | trafo | vkr_percent | float64
44 | trafo | pfe_kw | float64
45 | trafo | i0_percent | float64
46 | trafo | shift_degree | float64
47 | trafo | tap_side | object
48 | trafo | tap_neutral | int32
49 | trafo | tap_min | int32
50 | trafo | tap_max | int32
51 | trafo | tap_step_percent | float64
52 | trafo | tap_step_degree | float64
53 | trafo | tap_pos | int32
54 | trafo | tap_phase_shifter | bool
55 | trafo | parallel | uint32
56 | trafo | df | float64
57 | trafo | in_service | bool
58 | line_geodata | coords | object
59 | bus_geodata | x | float64
60 | bus_geodata | y | float64
61 | bus_geodata | coords | object

## parameters
| version | format_version | converged | OPF_converged | name | f_hz | sn_mva
0 | 2.14.6 | 2.14.0 | FALSE | FALSE |  | 50 | 1