## bus
| name | vn_kv | type | zone | in_service
0 | bus_LV_4566-11_0_5_node_0 | 0.4 | n |  | TRUE
1 | bus_LV_4566-11_0_5_node_1 | 0.4 | n |  | TRUE
2 | bus_LV_4566-11_0_5_node_2 | 0.4 | n |  | TRUE
3 | bus_LV_4566-11_0_5_node_3 | 0.4 | n |  | TRUE
4 | bus_LV_4566-11_0_5_node_4 | 0.4 | n |  | TRUE
5 | bus_LV_4566-11_0_5_node_17 | 0.4 | n |  | TRUE
6 | bus_LV_4566-11_0_5_node_54 | 0.4 | n |  | TRUE
7 | bus_LV_4566-11_0_5_node_10 | 0.4 | n |  | TRUE
8 | bus_LV_4566-11_0_5_node_5 | 0.4 | n |  | TRUE
9 | bus_LV_4566-11_0_5_node_76 | 0.4 | n |  | TRUE
10 | bus_LV_4566-11_0_5_node_6 | 0.4 | n |  | TRUE
11 | bus_LV_4566-11_0_5_node_47 | 0.4 | n |  | TRUE
12 | bus_LV_4566-11_0_5_node_52 | 0.4 | n |  | TRUE
13 | bus_LV_4566-11_0_5_node_12 | 0.4 | n |  | TRUE
14 | bus_LV_4566-11_0_5_node_20 | 0.4 | n |  | TRUE
15 | bus_LV_4566-11_0_5_node_38 | 0.4 | n |  | TRUE
16 | bus_LV_4566-11_0_5_node_63 | 0.4 | n |  | TRUE
17 | bus_LV_4566-11_0_5_node_73 | 0.4 | n |  | TRUE
18 | bus_LV_4566-11_0_5_node_16 | 0.4 | n |  | TRUE
19 | bus_LV_4566-11_0_5_node_15 | 0.4 | n |  | TRUE
20 | bus_LV_4566-11_0_5_node_19 | 0.4 | n |  | TRUE
21 | bus_LV_4566-11_0_5_node_69 | 0.4 | n |  | TRUE
22 | bus_LV_4566-11_0_5_node_14 | 0.4 | n |  | TRUE
23 | bus_LV_4566-11_0_5_node_13 | 0.4 | n |  | TRUE
24 | bus_LV_4566-11_0_5_node_71 | 0.4 | n |  | TRUE
25 | bus_LV_4566-11_0_5_node_72 | 0.4 | n |  | TRUE
26 | bus_LV_4566-11_0_5_node_21 | 0.4 | n |  | TRUE
27 | bus_LV_4566-11_0_5_node_24 | 0.4 | n |  | TRUE
28 | bus_LV_4566-11_0_5_node_58 | 0.4 | n |  | TRUE
29 | bus_LV_4566-11_0_5_node_27 | 0.4 | n |  | TRUE
30 | bus_LV_4566-11_0_5_node_33 | 0.4 | n |  | TRUE
31 | bus_LV_4566-11_0_5_node_74 | 0.4 | n |  | TRUE
32 | bus_LV_4566-11_0_5_node_26 | 0.4 | n |  | TRUE
33 | bus_LV_4566-11_0_5_node_34 | 0.4 | n |  | TRUE
34 | bus_LV_4566-11_0_5_node_28 | 0.4 | n |  | TRUE
35 | bus_LV_4566-11_0_5_node_70 | 0.4 | n |  | TRUE
36 | bus_LV_4566-11_0_5_node_31 | 0.4 | n |  | TRUE
37 | bus_LV_4566-11_0_5_node_77 | 0.4 | n |  | TRUE
38 | bus_LV_4566-11_0_5_node_32 | 0.4 | n |  | TRUE
39 | bus_LV_4566-11_0_5_node_66 | 0.4 | n |  | TRUE
40 | bus_LV_4566-11_0_5_node_29 | 0.4 | n |  | TRUE
41 | bus_LV_4566-11_0_5_node_9 | 0.4 | n |  | TRUE
42 | bus_LV_4566-11_0_5_node_8 | 0.4 | n |  | TRUE
43 | bus_LV_4566-11_0_5_node_36 | 0.4 | n |  | TRUE
44 | bus_LV_4566-11_0_5_node_55 | 0.4 | n |  | TRUE
45 | bus_LV_4566-11_0_5_node_22 | 0.4 | n |  | TRUE
46 | bus_LV_4566-11_0_5_node_23 | 0.4 | n |  | TRUE
47 | bus_LV_4566-11_0_5_node_53 | 0.4 | n |  | TRUE
48 | bus_LV_4566-11_0_5_node_60 | 0.4 | n |  | TRUE
49 | bus_LV_4566-11_0_5_node_56 | 0.4 | n |  | TRUE
50 | bus_LV_4566-11_0_5_node_68 | 0.4 | n |  | TRUE
51 | bus_LV_4566-11_0_5_node_64 | 0.4 | n |  | TRUE
52 | bus_LV_4566-11_0_5_node_51 | 0.4 | n |  | TRUE
53 | bus_LV_4566-11_0_5_node_11 | 0.4 | n |  | TRUE
54 | bus_LV_4566-11_0_5_node_67 | 0.4 | n |  | TRUE
55 | bus_LV_4566-11_0_5_node_49 | 0.4 | n |  | TRUE
56 | bus_LV_4566-11_0_5_node_46 | 0.4 | n |  | TRUE
57 | bus_LV_4566-11_0_5_node_7 | 0.4 | n |  | TRUE
58 | bus_LV_4566-11_0_5_node_45 | 0.4 | n |  | TRUE
59 | bus_LV_4566-11_0_5_node_44 | 0.4 | n |  | TRUE
60 | bus_LV_4566-11_0_5_node_43 | 0.4 | n |  | TRUE
61 | bus_LV_4566-11_0_5_node_61 | 0.4 | n |  | TRUE
62 | bus_LV_4566-11_0_5_node_62 | 0.4 | n |  | TRUE
63 | bus_LV_4566-11_0_5_node_59 | 0.4 | n |  | TRUE
64 | bus_LV_4566-11_0_5_node_57 | 0.4 | n |  | TRUE
65 | bus_LV_4566-11_0_5_node_42 | 0.4 | n |  | TRUE
66 | bus_LV_4566-11_0_5_node_41 | 0.4 | n |  | TRUE
67 | bus_MV_438_1_node_16 | 20 | n |  | TRUE

## load
| name | bus | p_mw | q_mvar | const_z_percent | const_i_percent | sn_mva | scaling | in_service | type
0 | LV_4566-11_0_5_load_0 | 0 | 0.015874 | 0.0039784 | 0 | 0 |  | 1 | TRUE | wye
1 | LV_4566-11_0_5_load_1 | 1 | 0.012352 | 0.0030957 | 0 | 0 |  | 1 | TRUE | wye
2 | LV_4566-11_0_5_load_4 | 4 | 0.030434 | 0.0076275 | 0 | 0 |  | 1 | TRUE | wye
3 | LV_4566-11_0_5_load_54 | 6 | 0.0067268 | 0.0016859 | 0 | 0 |  | 1 | TRUE | wye
4 | LV_4566-11_0_5_load_76 | 9 | 0.0013653 | 0.00034218 | 0 | 0 |  | 1 | TRUE | wye
5 | LV_4566-11_0_5_load_52 | 12 | 0.00064203 | 0.00016091 | 0 | 0 |  | 1 | TRUE | wye
6 | LV_4566-11_0_5_load_63 | 16 | 0.0091803 | 0.0023008 | 0 | 0 |  | 1 | TRUE | wye
7 | LV_4566-11_0_5_load_73 | 17 | 0.0026964 | 0.00067577 | 0 | 0 |  | 1 | TRUE | wye
8 | LV_4566-11_0_5_load_69 | 21 | 0.00058799 | 0.00014737 | 0 | 0 |  | 1 | TRUE | wye
9 | LV_4566-11_0_5_load_71 | 24 | 0.002262 | 0.0005669 | 0 | 0 |  | 1 | TRUE | wye
10 | LV_4566-11_0_5_load_72 | 25 | 0.0061335 | 0.0015372 | 0 | 0 |  | 1 | TRUE | wye
11 | LV_4566-11_0_5_load_58 | 28 | 0.0011142 | 0.00027924 | 0 | 0 |  | 1 | TRUE | wye
12 | LV_4566-11_0_5_load_74 | 31 | 0.0050389 | 0.0012629 | 0 | 0 |  | 1 | TRUE | wye
13 | LV_4566-11_0_5_load_70 | 35 | 0.0073284 | 0.0018367 | 0 | 0 |  | 1 | TRUE | wye
14 | LV_4566-11_0_5_load_77 | 37 | 0.012803 | 0.0032088 | 0 | 0 |  | 1 | TRUE | wye
15 | LV_4566-11_0_5_load_66 | 39 | 0.005806 | 0.0014551 | 0 | 0 |  | 1 | TRUE | wye
16 | LV_4566-11_0_5_load_8 | 42 | 0.025822 | 0.0064717 | 0 | 0 |  | 1 | TRUE | wye
17 | LV_4566-11_0_5_load_55 | 44 | 0.010474 | 0.0026251 | 0 | 0 |  | 1 | TRUE | wye
18 | LV_4566-11_0_5_load_53 | 47 | 0.037399 | 0.0093731 | 0 | 0 |  | 1 | TRUE | wye
19 | LV_4566-11_0_5_load_60 | 48 | 0.015002 | 0.0037599 | 0 | 0 |  | 1 | TRUE | wye
20 | LV_4566-11_0_5_load_56 | 49 | 0.014687 | 0.003681 | 0 | 0 |  | 1 | TRUE | wye
21 | LV_4566-11_0_5_load_68 | 50 | 0.005424 | 0.0013594 | 0 | 0 |  | 1 | TRUE | wye
22 | LV_4566-11_0_5_load_64 | 51 | 0.00092738 | 0.00023242 | 0 | 0 |  | 1 | TRUE | wye
23 | LV_4566-11_0_5_load_67 | 54 | 0.054669 | 0.013701 | 0 | 0 |  | 1 | TRUE | wye
24 | LV_4566-11_0_5_load_49 | 55 | 0.034517 | 0.0086507 | 0 | 0 |  | 1 | TRUE | wye
25 | LV_4566-11_0_5_load_46 | 56 | 0.0095898 | 0.0024034 | 0 | 0 |  | 1 | TRUE | wye
26 | LV_4566-11_0_5_load_7 | 57 | 0.0082203 | 0.0020602 | 0 | 0 |  | 1 | TRUE | wye
27 | LV_4566-11_0_5_load_45 | 58 | 0.005014 | 0.0012566 | 0 | 0 |  | 1 | TRUE | wye
28 | LV_4566-11_0_5_load_43 | 60 | 0.013595 | 0.0034073 | 0 | 0 |  | 1 | TRUE | wye
29 | LV_4566-11_0_5_load_61 | 61 | 0.001904 | 0.00047718 | 0 | 0 |  | 1 | TRUE | wye
30 | LV_4566-11_0_5_load_62 | 62 | 0.003171 | 0.00079473 | 0 | 0 |  | 1 | TRUE | wye
31 | LV_4566-11_0_5_load_59 | 63 | 0.059257 | 0.014851 | 0 | 0 |  | 1 | TRUE | wye
32 | LV_4566-11_0_5_load_57 | 64 | 0.0044277 | 0.0011097 | 0 | 0 |  | 1 | TRUE | wye
33 | LV_4566-11_0_5_load_42 | 65 | 0.0017512 | 0.0004389 | 0 | 0 |  | 1 | TRUE | wye
34 | LV_4566-11_0_5_load_41 | 66 | 0.0046185 | 0.0011575 | 0 | 0 |  | 1 | TRUE | wye

## ext_grid
| name | bus | vm_pu | va_degree | slack_weight | in_service
0 |  | 4 | 1 | 0 | 1 | TRUE

## line
| name | std_type | from_bus | to_bus | length_km | r_ohm_per_km | x_ohm_per_km | c_nf_per_km | g_us_per_km | max_i_ka | df | parallel | type | in_service
0 | LV_4566-11_0_5_line_0 |  | 0 | 1 | 0.0016014 | 0.125 | 0.08 | 261 | 0 | 0.364 | 1 | 4 | cs | TRUE
1 | LV_4566-11_0_5_line_1 |  | 0 | 2 | 0.053556 | 0.125 | 0.08 | 261 | 0 | 0.364 | 1 | 4 | cs | TRUE
2 | LV_4566-11_0_5_line_2 |  | 1 | 3 | 0.034891 | 0.125 | 0.08 | 261 | 0 | 0.364 | 1 | 4 | cs | TRUE
3 | LV_4566-11_0_5_line_3 |  | 2 | 4 | 0.063994 | 0.125 | 0.08 | 261 | 0 | 0.364 | 1 | 4 | cs | TRUE
4 | LV_4566-11_0_5_line_4 |  | 3 | 5 | 0.074696 | 0.125 | 0.08 | 261 | 0 | 0.364 | 1 | 1 | cs | TRUE
5 | LV_4566-11_0_5_line_5 |  | 3 | 6 | 0.12712 | 0.125 | 0.08 | 261 | 0 | 0.364 | 1 | 4 | cs | TRUE
6 | LV_4566-11_0_5_line_6 |  | 4 | 7 | 0.064366 | 0.125 | 0.08 | 261 | 0 | 0.364 | 1 | 1 | cs | TRUE
7 | LV_4566-11_0_5_line_7 |  | 5 | 43 | 0.11896 | 0.125 | 0.08 | 261 | 0 | 0.364 | 1 | 1 | cs | TRUE
8 | LV_4566-11_0_5_line_8 |  | 6 | 15 | 0.064124 | 0.125 | 0.08 | 261 | 0 | 0.364 | 1 | 4 | cs | TRUE
9 | LV_4566-11_0_5_line_9 |  | 7 | 53 | 0.014143 | 0.125 | 0.08 | 261 | 0 | 0.364 | 1 | 1 | cs | TRUE
10 | LV_4566-11_0_5_line_10 |  | 7 | 54 | 0.021085 | 0.125 | 0.08 | 261 | 0 | 0.364 | 1 | 1 | cs | TRUE
11 | LV_4566-11_0_5_line_11 |  | 7 | 41 | 0.026776 | 0.125 | 0.08 | 261 | 0 | 0.364 | 1 | 1 | cs | TRUE
12 | LV_4566-11_0_5_line_12 |  | 8 | 9 | 0.016718 | 0.125 | 0.08 | 261 | 0 | 0.364 | 1 | 1 | cs | TRUE
13 | LV_4566-11_0_5_line_13 |  | 8 | 10 | 0.12093 | 0.125 | 0.08 | 261 | 0 | 0.364 | 1 | 1 | cs | TRUE
14 | LV_4566-11_0_5_line_14 |  | 10 | 11 | 0.045166 | 0.125 | 0.08 | 261 | 0 | 0.364 | 1 | 1 | cs | TRUE
15 | LV_4566-11_0_5_line_15 |  | 10 | 12 | 0.0056666 | 0.125 | 0.08 | 261 | 0 | 0.364 | 1 | 1 | cs | TRUE
16 | LV_4566-11_0_5_line_16 |  | 11 | 55 | 0.034678 | 0.125 | 0.08 | 261 | 0 | 0.364 | 1 | 1 | cs | TRUE
17 | LV_4566-11_0_5_line_17 |  | 11 | 56 | 0.0075119 | 0.125 | 0.08 | 261 | 0 | 0.364 | 1 | 1 | cs | TRUE
18 | LV_4566-11_0_5_line_18 |  | 12 | 52 | 0.0095321 | 0.125 | 0.08 | 261 | 0 | 0.364 | 1 | 1 | cs | TRUE
19 | LV_4566-11_0_5_line_19 |  | 13 | 14 | 0.027002 | 0.125 | 0.08 | 261 | 0 | 0.364 | 1 | 4 | cs | TRUE
20 | LV_4566-11_0_5_line_20 |  | 13 | 15 | 0.018857 | 0.125 | 0.08 | 261 | 0 | 0.364 | 1 | 4 | cs | TRUE
21 | LV_4566-11_0_5_line_21 |  | 13 | 16 | 0.012598 | 0.125 | 0.08 | 261 | 0 | 0.364 | 1 | 1 | cs | TRUE
22 | LV_4566-11_0_5_line_22 |  | 14 | 17 | 0.060554 | 0.125 | 0.08 | 261 | 0 | 0.364 | 1 | 1 | cs | TRUE
23 | LV_4566-11_0_5_line_23 |  | 14 | 18 | 0.072276 | 0.125 | 0.08 | 261 | 0 | 0.364 | 1 | 4 | cs | TRUE
24 | LV_4566-11_0_5_line_24 |  | 15 | 47 | 0.066105 | 0.125 | 0.08 | 261 | 0 | 0.364 | 1 | 4 | cs | TRUE
25 | LV_4566-11_0_5_line_25 |  | 15 | 23 | 0.041459 | 0.125 | 0.08 | 261 | 0 | 0.364 | 1 | 1 | cs | TRUE
26 | LV_4566-11_0_5_line_26 |  | 16 | 61 | 0.03025 | 0.125 | 0.08 | 261 | 0 | 0.364 | 1 | 1 | cs | TRUE
27 | LV_4566-11_0_5_line_27 |  | 17 | 22 | 0.037886 | 0.125 | 0.08 | 261 | 0 | 0.364 | 1 | 1 | cs | TRUE
28 | LV_4566-11_0_5_line_28 |  | 18 | 25 | 0.0038323 | 0.125 | 0.08 | 261 | 0 | 0.364 | 1 | 4 | cs | TRUE
29 | LV_4566-11_0_5_line_29 |  | 19 | 20 | 0.004523 | 0.125 | 0.08 | 261 | 0 | 0.364 | 1 | 1 | cs | TRUE
30 | LV_4566-11_0_5_line_30 |  | 19 | 21 | 0.021943 | 0.125 | 0.08 | 261 | 0 | 0.364 | 1 | 1 | cs | TRUE
31 | LV_4566-11_0_5_line_31 |  | 19 | 22 | 0.041859 | 0.125 | 0.08 | 261 | 0 | 0.364 | 1 | 1 | cs | TRUE
32 | LV_4566-11_0_5_line_32 |  | 20 | 44 | 0.036399 | 0.125 | 0.08 | 261 | 0 | 0.364 | 1 | 1 | cs | TRUE
33 | LV_4566-11_0_5_line_33 |  | 23 | 24 | 0.1451 | 0.125 | 0.08 | 261 | 0 | 0.364 | 1 | 1 | cs | TRUE
34 | LV_4566-11_0_5_line_34 |  | 25 | 30 | 0.030926 | 0.125 | 0.08 | 261 | 0 | 0.364 | 1 | 4 | cs | TRUE
35 | LV_4566-11_0_5_line_35 |  | 26 | 27 | 0.024329 | 0.125 | 0.08 | 261 | 0 | 0.364 | 1 | 1 | cs | TRUE
36 | LV_4566-11_0_5_line_36 |  | 26 | 28 | 0.020007 | 0.125 | 0.08 | 261 | 0 | 0.364 | 1 | 1 | cs | TRUE
37 | LV_4566-11_0_5_line_37 |  | 27 | 49 | 0.0042919 | 0.125 | 0.08 | 261 | 0 | 0.364 | 1 | 1 | cs | TRUE
38 | LV_4566-11_0_5_line_38 |  | 27 | 45 | 0.11385 | 0.125 | 0.08 | 261 | 0 | 0.364 | 1 | 1 | cs | TRUE
39 | LV_4566-11_0_5_line_39 |  | 29 | 30 | 0.049611 | 0.125 | 0.08 | 261 | 0 | 0.364 | 1 | 2 | cs | TRUE
40 | LV_4566-11_0_5_line_40 |  | 29 | 31 | 0.018321 | 0.125 | 0.08 | 261 | 0 | 0.364 | 1 | 1 | cs | TRUE
41 | LV_4566-11_0_5_line_41 |  | 30 | 34 | 0.054799 | 0.125 | 0.08 | 261 | 0 | 0.364 | 1 | 1 | cs | TRUE
42 | LV_4566-11_0_5_line_42 |  | 31 | 32 | 0.029576 | 0.125 | 0.08 | 261 | 0 | 0.364 | 1 | 1 | cs | TRUE
43 | LV_4566-11_0_5_line_43 |  | 32 | 33 | 0.12659 | 0.125 | 0.08 | 261 | 0 | 0.364 | 1 | 1 | cs | TRUE
44 | LV_4566-11_0_5_line_44 |  | 33 | 51 | 0.033855 | 0.125 | 0.08 | 261 | 0 | 0.364 | 1 | 1 | cs | TRUE
45 | LV_4566-11_0_5_line_45 |  | 33 | 38 | 0.046086 | 0.125 | 0.08 | 261 | 0 | 0.364 | 1 | 1 | cs | TRUE
46 | LV_4566-11_0_5_line_46 |  | 34 | 35 | 0.053203 | 0.125 | 0.08 | 261 | 0 | 0.364 | 1 | 1 | cs | TRUE
47 | LV_4566-11_0_5_line_47 |  | 36 | 37 | 0.001209 | 0.125 | 0.08 | 261 | 0 | 0.364 | 1 | 1 | cs | TRUE
48 | LV_4566-11_0_5_line_48 |  | 36 | 38 | 0.11619 | 0.125 | 0.08 | 261 | 0 | 0.364 | 1 | 1 | cs | TRUE
49 | LV_4566-11_0_5_line_49 |  | 38 | 39 | 0.023649 | 0.125 | 0.08 | 261 | 0 | 0.364 | 1 | 1 | cs | TRUE
50 | LV_4566-11_0_5_line_50 |  | 38 | 40 | 0.04536 | 0.125 | 0.08 | 261 | 0 | 0.364 | 1 | 1 | cs | TRUE
51 | LV_4566-11_0_5_line_51 |  | 40 | 50 | 0.021903 | 0.125 | 0.08 | 261 | 0 | 0.364 | 1 | 1 | cs | TRUE
52 | LV_4566-11_0_5_line_52 |  | 41 | 42 | 0.031997 | 0.125 | 0.08 | 261 | 0 | 0.364 | 1 | 1 | cs | TRUE
53 | LV_4566-11_0_5_line_53 |  | 42 | 57 | 0.0037325 | 0.125 | 0.08 | 261 | 0 | 0.364 | 1 | 1 | cs | TRUE
54 | LV_4566-11_0_5_line_54 |  | 43 | 52 | 0.048809 | 0.125 | 0.08 | 261 | 0 | 0.364 | 1 | 1 | cs | TRUE
55 | LV_4566-11_0_5_line_55 |  | 45 | 46 | 0.026348 | 0.125 | 0.08 | 261 | 0 | 0.364 | 1 | 1 | cs | TRUE
56 | LV_4566-11_0_5_line_56 |  | 45 | 47 | 0.033701 | 0.125 | 0.08 | 261 | 0 | 0.364 | 1 | 3 | cs | TRUE
57 | LV_4566-11_0_5_line_57 |  | 46 | 48 | 0.021008 | 0.125 | 0.08 | 261 | 0 | 0.364 | 1 | 1 | cs | TRUE
58 | LV_4566-11_0_5_line_58 |  | 48 | 63 | 0.053392 | 0.125 | 0.08 | 261 | 0 | 0.364 | 1 | 1 | cs | TRUE
59 | LV_4566-11_0_5_line_59 |  | 49 | 64 | 0.060931 | 0.125 | 0.08 | 261 | 0 | 0.364 | 1 | 1 | cs | TRUE
60 | LV_4566-11_0_5_line_60 |  | 53 | 58 | 0.013724 | 0.125 | 0.08 | 261 | 0 | 0.364 | 1 | 1 | cs | TRUE
61 | LV_4566-11_0_5_line_61 |  | 58 | 59 | 0.041978 | 0.125 | 0.08 | 261 | 0 | 0.364 | 1 | 1 | cs | TRUE
62 | LV_4566-11_0_5_line_62 |  | 59 | 60 | 0.030796 | 0.125 | 0.08 | 261 | 0 | 0.364 | 1 | 1 | cs | TRUE
63 | LV_4566-11_0_5_line_63 |  | 60 | 66 | 0.015167 | 0.125 | 0.08 | 261 | 0 | 0.364 | 1 | 1 | cs | TRUE
64 | LV_4566-11_0_5_line_64 |  | 61 | 62 | 0.023571 | 0.125 | 0.08 | 261 | 0 | 0.364 | 1 | 1 | cs | TRUE
65 | LV_4566-11_0_5_line_65 |  | 65 | 66 | 0.01982 | 0.125 | 0.08 | 261 | 0 | 0.364 | 1 | 1 | cs | TRUE

## trafo
| name | std_type | hv_bus | lv_bus | sn_mva | vn_hv_kv | vn_lv_kv | vk_percent | vkr_percent | pfe_kw | i0_percent | shift_degree | tap_side | tap_neutral | tap_min | tap_max | tap_step_percent | tap_step_degree | tap_pos | tap_phase_shifter | parallel | df | in_service
0 | LV_4566-11_0_5_trafo_4 | 0.63 MVA 20/0.4 kV | 67 | 4 | 0.63 | 20 | 0.4 | 6 | 1.206 | 1.65 | 0.2619 | 150 | hv | 0 | -2 | 2 | 2.5 | 0 | 0 | FALSE | 1 | 1 | TRUE

## line_geodata
| x0 | y0 | x1 | y1 | x2 | y2 | x3 | y3 | x4 | y4 | x5 | y5 | x6 | y6 | x7 | y7 | x8 | y8 | x9 | y9 | x10 | y10 | x11 | y11 | x12 | y12 | x13 | y13 | x14 | y14 | x15 | y15 | x16 | y16
0 | 2710768.3289 | 1269378.7216 | 2710769.2975 | 1269377.4463
1 | 2710735.9924 | 1269421.4129 | 2710737.9287 | 1269418.9026 | 2710744.1595 | 1269410.5454 | 2710768.3289 | 1269378.7216
2 | 2710781.24 | 1269347.7742 | 2710783.0225 | 1269350.2543 | 2710783.9017 | 1269353.5403 | 2710783.0301 | 1269357.8722 | 2710781.7743 | 1269361.0181 | 2710769.2975 | 1269377.4463
3 | 2710735.9924 | 1269421.4129 | 2710752.8702 | 1269434.4964 | 2710786.7544 | 1269460.3794
4 | 2710779.0297 | 1269318.7629 | 2710782.1025 | 1269321.067 | 2710785.8954 | 1269323.9072 | 2710789.6959 | 1269326.7477 | 2710791.9153 | 1269328.4018 | 2710792.7892 | 1269328.763 | 2710794.7733 | 1269328.9226 | 2710796.7043 | 1269328.703 | 2710801.7432 | 1269327.7189 | 2710805.8378 | 1269327.3175 | 2710810.1428 | 1269327.3316 | 2710809.7835 | 1269332.4405 | 2710809.5249 | 1269336.1945 | 2710803.846 | 1269336.7885 | 2710793.6281 | 1269339.4103 | 2710784.3894 | 1269344.7974 | 2710781.24 | 1269347.7742
5 | 2710781.24 | 1269347.7742 | 2710776.9489 | 1269351.8307 | 2710767.317 | 1269364.539 | 2710748.238 | 1269388.5358 | 2710702.3231 | 1269447.3476
6 | 2710838.3734 | 1269498.634 | 2710835.0645 | 1269497.2818 | 2710786.7544 | 1269460.3794
7 | 2710715.782 | 1269244.501 | 2710722.7884 | 1269236.9368 | 2710730.4338 | 1269244.6646 | 2710744.6787 | 1269258.4993 | 2710753.13 | 1269266.5982 | 2710773.6176 | 1269285.4877 | 2710778.3578 | 1269290.7924 | 2710781.7211 | 1269295.6708 | 2710783.7588 | 1269299.7904 | 2710784.8115 | 1269303.0575 | 2710784.9932 | 1269306.6085 | 2710784.2783 | 1269310.2093 | 2710782.4256 | 1269313.8778 | 2710779.0297 | 1269318.7629
8 | 2710663.0225 | 1269498.013 | 2710666.6224 | 1269493.0761 | 2710702.3231 | 1269447.3476
9 | 2710849.2089 | 1269505.5989 | 2710844.5985 | 1269503.0102 | 2710842.5921 | 1269498.8355 | 2710838.3734 | 1269498.634
10 | 2710838.3734 | 1269498.634 | 2710837.9958 | 1269502.3079 | 2710839.9992 | 1269505.4482 | 2710845.2474 | 1269509.7394 | 2710850.7396 | 1269513.896
11 | 2710859.7734 | 1269484.512 | 2710851.2017 | 1269493.2699 | 2710847.343 | 1269496.3447 | 2710842.5921 | 1269498.8355 | 2710838.3734 | 1269498.634
12 | 2710621.8633 | 1269327.1143 | 2710626.2152 | 1269310.9705
13 | 2710621.8633 | 1269327.1143 | 2710621.9442 | 1269331.6309 | 2710623.5122 | 1269335.9196 | 2710626.297 | 1269339.5416 | 2710654.7428 | 1269360.3147 | 2710665.2019 | 1269323.1447 | 2710669.1373 | 1269307.5491 | 2710674.5946 | 1269291.0702
14 | 2710708.2971 | 1269318.915 | 2710689.0215 | 1269304.0296 | 2710686.3641 | 1269302.4451 | 2710683.7583 | 1269300.9172 | 2710681.2362 | 1269299.7467 | 2710678.2448 | 1269298.712 | 2710675.6219 | 1269296.0939 | 2710674.5946 | 1269291.0702
15 | 2710674.5946 | 1269291.0702 | 2710675.5106 | 1269286.3721 | 2710675.788 | 1269285.537
16 | 2710708.2971 | 1269318.915 | 2710729.8659 | 1269291.7614
17 | 2710708.2971 | 1269318.915 | 2710714.256 | 1269323.4887
18 | 2710679.3795 | 1269276.7361 | 2710678.6731 | 1269277.8795 | 2710676.9385 | 1269282.0729 | 2710675.788 | 1269285.537
19 | 2710648.3953 | 1269486.1286 | 2710643.2775 | 1269490.5255 | 2710637.8937 | 1269493.861 | 2710633.7476 | 1269495.0065 | 2710628.3561 | 1269494.3383 | 2710624.4353 | 1269492.6968
20 | 2710648.3953 | 1269486.1286 | 2710651.7327 | 1269489.1716 | 2710660.3461 | 1269495.8388 | 2710663.0225 | 1269498.013
21 | 2710648.3953 | 1269486.1286 | 2710653.2118 | 1269480.9365 | 2710656.602 | 1269476.5853
22 | 2710624.4353 | 1269492.6968 | 2710618.9784 | 1269489.0915 | 2710597.2559 | 1269473.0596 | 2710591.1687 | 1269468.5417 | 2710575.5608 | 1269456.9606
23 | 2710573.9569 | 1269523.9015 | 2710577.7892 | 1269519.0134 | 2710581.8762 | 1269513.7853 | 2710597.2205 | 1269495.4341 | 2710601.0216 | 1269495.8279 | 2710604.8831 | 1269490.1841 | 2710607.5616 | 1269486.62 | 2710612.5695 | 1269490.0946 | 2710622.394 | 1269495.1941 | 2710624.4353 | 1269492.6968
24 | 2710663.0225 | 1269498.013 | 2710661.23 | 1269500.4816 | 2710659.0094 | 1269504.9106 | 2710658.3931 | 1269509.2807 | 2710658.8536 | 1269514.8275 | 2710661.9427 | 1269520.279 | 2710666.8758 | 1269525.7318 | 2710674.4903 | 1269531.8798 | 2710682.018 | 1269537.0365 | 2710694.5028 | 1269546.3737
25 | 2710641.053 | 1269524.4804 | 2710643.9133 | 1269524.0669 | 2710646.6193 | 1269523.05 | 2710649.4323 | 1269521.1455 | 2710651.6706 | 1269518.5851 | 2710653.18 | 1269515.5552 | 2710653.8745 | 1269512.2319 | 2710653.806 | 1269509.4616 | 2710653.1565 | 1269506.7693 | 2710655.7457 | 1269503.5594 | 2710660.3461 | 1269495.8388 | 2710663.0225 | 1269498.013
26 | 2710675.1941 | 1269452.7233 | 2710656.602 | 1269476.5853
27 | 2710545.1202 | 1269434.4055 | 2710552.3436 | 1269439.7453 | 2710572.1794 | 1269454.4517 | 2710575.5608 | 1269456.9606
28 | 2710573.9569 | 1269523.9015 | 2710571.5959 | 1269526.9201
29 | 2710569.415 | 1269400.319 | 2710565.7621 | 1269397.6372
30 | 2710569.415 | 1269400.319 | 2710573.9675 | 1269391.541 | 2710580.882 | 1269381.667
31 | 2710569.415 | 1269400.319 | 2710560.1929 | 1269413.2801 | 2710549.9737 | 1269427.6348 | 2710546.2401 | 1269432.8806 | 2710545.1202 | 1269434.4055
32 | 2710565.7621 | 1269397.6372 | 2710536.4087 | 1269376.1144
33 | 2710641.053 | 1269524.4804 | 2710636.2642 | 1269527.3932 | 2710626.963 | 1269536.1379 | 2710615.4569 | 1269550.0902 | 2710583.9748 | 1269590.592 | 2710568.625 | 1269610.4555 | 2710551.8682 | 1269631.9052 | 2710548.7767 | 1269635.8587
34 | 2710552.5428 | 1269551.2804 | 2710571.5959 | 1269526.9201
35 | 2710633.6421 | 1269608.2597 | 2710642.0408 | 1269585.4191
36 | 2710633.6421 | 1269608.2597 | 2710624.6966 | 1269603.2544 | 2710617.0309 | 1269597.2186
37 | 2710642.0408 | 1269585.4191 | 2710643.5214 | 1269581.3907
38 | 2710642.0408 | 1269585.4191 | 2710655.4325 | 1269588.5171 | 2710658.6442 | 1269584.6182 | 2710668.1963 | 1269591.7924 | 2710671.4546 | 1269594.2333 | 2710684.2068 | 1269604.9483 | 2710690.2679 | 1269610.0441 | 2710717.8319 | 1269577.0316 | 2710718.2654 | 1269574.3818 | 2710718.6795 | 1269570.3638 | 2710721.4905 | 1269566.5576
39 | 2710522.5664 | 1269589.3752 | 2710528.0254 | 1269582.4156 | 2710529.518 | 1269580.6865 | 2710532.7878 | 1269576.8888 | 2710536.5349 | 1269574.1342 | 2710537.7889 | 1269573.8908 | 2710538.7018 | 1269570.9609 | 2710540.1902 | 1269567.8415 | 2710543.0342 | 1269563.8802 | 2710544.5557 | 1269561.8068 | 2710546.6689 | 1269559.0884 | 2710550.2522 | 1269556.2419 | 2710551.3092 | 1269552.8475 | 2710552.5428 | 1269551.2804
40 | 2710522.5664 | 1269589.3752 | 2710511.2615 | 1269603.7925
41 | 2710510.6668 | 1269546.3704 | 2710513.8867 | 1269542.0268 | 2710515.6556 | 1269539.6022 | 2710529.8404 | 1269549.3984 | 2710534.1688 | 1269550.9696 | 2710536.7547 | 1269550.3397 | 2710539.926 | 1269546.5846 | 2710542.4352 | 1269543.6178 | 2710542.697 | 1269543.3002 | 2710544.8107 | 1269544.9746 | 2710552.5428 | 1269551.2804
42 | 2710493.0118 | 1269627.0666 | 2710511.2615 | 1269603.7925
43 | 2710493.0118 | 1269627.0666 | 2710489.8043 | 1269631.1547 | 2710488.4114 | 1269633.9978 | 2710488.4101 | 1269638.8909 | 2710488.5393 | 1269642.4409 | 2710486.132 | 1269645.5987 | 2710483.6072 | 1269648.9989 | 2710484.267 | 1269649.5339 | 2710494.2266 | 1269657.8608 | 2710497.4598 | 1269660.4458 | 2710545.3461 | 1269700.4546 | 2710554.7121 | 1269708.3145 | 2710551.0231 | 1269712.7939 | 2710549.0425 | 1269715.2701
44 | 2710549.0425 | 1269715.2701 | 2710530.3082 | 1269700.0618 | 2710524.2976 | 1269707.7072
45 | 2710549.0425 | 1269715.2701 | 2710551.0231 | 1269712.7939 | 2710554.7214 | 1269715.8547 | 2710569.1445 | 1269727.7684 | 2710581.5663 | 1269738.0321 | 2710584.1086 | 1269740.126
46 | 2710510.6668 | 1269546.3704 | 2710503.8942 | 1269540.672 | 2710501.9457 | 1269539.8237 | 2710500.3692 | 1269540.4059 | 2710487.8012 | 1269556.4182 | 2710475.3439 | 1269572.3074
47 | 2710634.4201 | 1269657.9068 | 2710633.4708 | 1269657.155
48 | 2710584.1086 | 1269740.126 | 2710587.6821 | 1269735.7891 | 2710590.4311 | 1269738.0981 | 2710593.3488 | 1269734.6163 | 2710598.3307 | 1269728.6154 | 2710629.7014 | 1269690.814 | 2710647.6662 | 1269669.1647 | 2710646.6451 | 1269668.2337 | 2710644.2898 | 1269666.1989 | 2710634.4201 | 1269657.9068
49 | 2710584.1086 | 1269740.126 | 2710569.0001 | 1269758.3195
50 | 2710584.1086 | 1269740.126 | 2710611.2747 | 1269762.8212 | 2710604.9959 | 1269770.5549
51 | 2710604.9959 | 1269770.5549 | 2710590.8695 | 1269787.2932
52 | 2710859.7734 | 1269484.512 | 2710834.1514 | 1269465.3463
53 | 2710831.1625 | 1269463.1106 | 2710834.1514 | 1269465.3463
54 | 2710715.782 | 1269244.501 | 2710704.8259 | 1269255.5721 | 2710684.3215 | 1269270.8791 | 2710681.141 | 1269273.9111 | 2710679.3795 | 1269276.7361
55 | 2710721.4905 | 1269566.5576 | 2710724.6968 | 1269568.9643 | 2710728.5343 | 1269571.8276 | 2710738.7623 | 1269579.4816 | 2710742.5847 | 1269582.3446
56 | 2710721.4905 | 1269566.5576 | 2710694.5028 | 1269546.3737
57 | 2710742.5847 | 1269582.3446 | 2710759.4895 | 1269594.8173
58 | 2710802.4526 | 1269626.5163 | 2710759.4895 | 1269594.8173
59 | 2710643.5214 | 1269581.3907 | 2710646.149 | 1269574.2418 | 2710666.3121 | 1269544.9603 | 2710658.7454 | 1269538.6686 | 2710653.8664 | 1269536.353 | 2710651.3497 | 1269536.2102
60 | 2710849.2089 | 1269505.5989 | 2710855.1861 | 1269510.749 | 2710859.5991 | 1269514.5644
61 | 2710891.9269 | 1269526.9972 | 2710885.4643 | 1269534.0599 | 2710863.9034 | 1269518.2858 | 2710859.5991 | 1269514.5644
62 | 2710891.9269 | 1269526.9972 | 2710912.8936 | 1269504.4404
63 | 2710912.8936 | 1269504.4404 | 2710919.5202 | 1269497.3113 | 2710922.0161 | 1269492.4846
64 | 2710675.1941 | 1269452.7233 | 2710689.681 | 1269434.1301
65 | 2710922.0161 | 1269492.4846 | 2710927.3228 | 1269482.2223 | 2710932.8215 | 1269476.0497

## bus_geodata
| x | y | coords
0 | 2710768.3289 | 1269378.7216
1 | 2710769.2975 | 1269377.4463
2 | 2710735.9924 | 1269421.4129
3 | 2710781.24 | 1269347.7742
4 | 2710786.7544 | 1269460.3794
5 | 2710779.0297 | 1269318.7629
6 | 2710702.3231 | 1269447.3476
7 | 2710838.3734 | 1269498.634
8 | 2710621.8633 | 1269327.1143
9 | 2710626.2152 | 1269310.9705
10 | 2710674.5946 | 1269291.0702
11 | 2710708.2971 | 1269318.915
12 | 2710675.788 | 1269285.537
13 | 2710648.3953 | 1269486.1286
14 | 2710624.4353 | 1269492.6968
15 | 2710663.0225 | 1269498.013
16 | 2710656.602 | 1269476.5853
17 | 2710575.5608 | 1269456.9606
18 | 2710573.9569 | 1269523.9015
19 | 2710569.415 | 1269400.319
20 | 2710565.7621 | 1269397.6372
21 | 2710580.882 | 1269381.667
22 | 2710545.1202 | 1269434.4055
23 | 2710641.053 | 1269524.4804
24 | 2710548.7767 | 1269635.8587
25 | 2710571.5959 | 1269526.9201
26 | 2710633.6421 | 1269608.2597
27 | 2710642.0408 | 1269585.4191
28 | 2710617.0309 | 1269597.2186
29 | 2710522.5664 | 1269589.3752
30 | 2710552.5428 | 1269551.2804
31 | 2710511.2615 | 1269603.7925
32 | 2710493.0118 | 1269627.0666
33 | 2710549.0425 | 1269715.2701
34 | 2710510.6668 | 1269546.3704
35 | 2710475.3439 | 1269572.3074
36 | 2710634.4201 | 1269657.9068
37 | 2710633.4708 | 1269657.155
38 | 2710584.1086 | 1269740.126
39 | 2710569.0001 | 1269758.3195
40 | 2710604.9959 | 1269770.5549
41 | 2710859.7734 | 1269484.512
42 | 2710834.1514 | 1269465.3463
43 | 2710715.782 | 1269244.501
44 | 2710536.4087 | 1269376.1144
45 | 2710721.4905 | 1269566.5576
46 | 2710742.5847 | 1269582.3446
47 | 2710694.5028 | 1269546.3737
48 | 2710759.4895 | 1269594.8173
49 | 2710643.5214 | 1269581.3907
50 | 2710590.8695 | 1269787.2932
51 | 2710524.2976 | 1269707.7072
52 | 2710679.3795 | 1269276.7361
53 | 2710849.2089 | 1269505.5989
54 | 2710850.7396 | 1269513.896
55 | 2710729.8659 | 1269291.7614
56 | 2710714.256 | 1269323.4887
57 | 2710831.1625 | 1269463.1106
58 | 2710859.5991 | 1269514.5644
59 | 2710891.9269 | 1269526.9972
60 | 2710912.8936 | 1269504.4404
61 | 2710675.1941 | 1269452.7233
62 | 2710689.681 | 1269434.1301
63 | 2710802.4526 | 1269626.5163
64 | 2710651.3497 | 1269536.2102
65 | 2710932.8215 | 1269476.0497
66 | 2710922.0161 | 1269492.4846
67 | 2710735.9924 | 1269421.4129

## line_std_types
| c_nf_per_km | r_ohm_per_km | x_ohm_per_km | max_i_ka | type | q_mm2 | alpha | voltage_rating
NAYY 4x50 SE | 210 | 0.642 | 0.083 | 0.142 | cs | 50 | 0.00403 | LV
NAYY 4x120 SE | 264 | 0.225 | 0.08 | 0.242 | cs | 120 | 0.00403 | LV
NAYY 4x150 SE | 261 | 0.208 | 0.08 | 0.27 | cs | 150 | 0.00403 | LV
NA2XS2Y 1x95 RM/25 12/20 kV | 216 | 0.313 | 0.132 | 0.252 | cs | 95 | 0.00403 | MV
NA2XS2Y 1x185 RM/25 12/20 kV | 273 | 0.161 | 0.117 | 0.362 | cs | 185 | 0.00403 | MV
NA2XS2Y 1x240 RM/25 12/20 kV | 304 | 0.122 | 0.112 | 0.421 | cs | 240 | 0.00403 | MV
NA2XS2Y 1x95 RM/25 6/10 kV | 315 | 0.313 | 0.123 | 0.249 | cs | 95 | 0.00403 | MV
NA2XS2Y 1x185 RM/25 6/10 kV | 406 | 0.161 | 0.11 | 0.358 | cs | 185 | 0.00403 | MV
NA2XS2Y 1x240 RM/25 6/10 kV | 456 | 0.122 | 0.105 | 0.416 | cs | 240 | 0.00403 | MV
NA2XS2Y 1x150 RM/25 12/20 kV | 250 | 0.206 | 0.116 | 0.319 | cs | 150 | 0.00403 | MV
NA2XS2Y 1x120 RM/25 12/20 kV | 230 | 0.253 | 0.119 | 0.283 | cs | 120 | 0.00403 | MV
NA2XS2Y 1x70 RM/25 12/20 kV | 190 | 0.443 | 0.132 | 0.22 | cs | 70 | 0.00403 | MV
NA2XS2Y 1x150 RM/25 6/10 kV | 360 | 0.206 | 0.11 | 0.315 | cs | 150 | 0.00403 | MV
NA2XS2Y 1x120 RM/25 6/10 kV | 340 | 0.253 | 0.113 | 0.28 | cs | 120 | 0.00403 | MV
NA2XS2Y 1x70 RM/25 6/10 kV | 280 | 0.443 | 0.123 | 0.217 | cs | 70 | 0.00403 | MV
N2XS(FL)2Y 1x120 RM/35 64/110 kV | 112 | 0.153 | 0.166 | 0.366 | cs | 120 | 0.00393 | HV
N2XS(FL)2Y 1x185 RM/35 64/110 kV | 125 | 0.099 | 0.156 | 0.457 | cs | 185 | 0.00393 | HV
N2XS(FL)2Y 1x240 RM/35 64/110 kV | 135 | 0.075 | 0.149 | 0.526 | cs | 240 | 0.00393 | HV
N2XS(FL)2Y 1x300 RM/35 64/110 kV | 144 | 0.06 | 0.144 | 0.588 | cs | 300 | 0.00393 | HV
15-AL1/3-ST1A 0.4 | 11 | 1.8769 | 0.35 | 0.105 | ol | 16 | 0.00403 | LV
24-AL1/4-ST1A 0.4 | 11.25 | 1.2012 | 0.335 | 0.14 | ol | 24 | 0.00403 | LV
48-AL1/8-ST1A 0.4 | 12.2 | 0.5939 | 0.3 | 0.21 | ol | 48 | 0.00403 | LV
94-AL1/15-ST1A 0.4 | 13.2 | 0.306 | 0.29 | 0.35 | ol | 94 | 0.00403 | LV
34-AL1/6-ST1A 10.0 | 9.7 | 0.8342 | 0.36 | 0.17 | ol | 34 | 0.00403 | MV
48-AL1/8-ST1A 10.0 | 10.1 | 0.5939 | 0.35 | 0.21 | ol | 48 | 0.00403 | MV
70-AL1/11-ST1A 10.0 | 10.4 | 0.4132 | 0.339 | 0.29 | ol | 70 | 0.00403 | MV
94-AL1/15-ST1A 10.0 | 10.75 | 0.306 | 0.33 | 0.35 | ol | 94 | 0.00403 | MV
122-AL1/20-ST1A 10.0 | 11.1 | 0.2376 | 0.323 | 0.41 | ol | 122 | 0.00403 | MV
149-AL1/24-ST1A 10.0 | 11.25 | 0.194 | 0.315 | 0.47 | ol | 149 | 0.00403 | MV
34-AL1/6-ST1A 20.0 | 9.15 | 0.8342 | 0.382 | 0.17 | ol | 34 | 0.00403 | MV
48-AL1/8-ST1A 20.0 | 9.5 | 0.5939 | 0.372 | 0.21 | ol | 48 | 0.00403 | MV
70-AL1/11-ST1A 20.0 | 9.7 | 0.4132 | 0.36 | 0.29 | ol | 70 | 0.00403 | MV
94-AL1/15-ST1A 20.0 | 10 | 0.306 | 0.35 | 0.35 | ol | 94 | 0.00403 | MV
122-AL1/20-ST1A 20.0 | 10.3 | 0.2376 | 0.344 | 0.41 | ol | 122 | 0.00403 | MV
149-AL1/24-ST1A 20.0 | 10.5 | 0.194 | 0.337 | 0.47 | ol | 149 | 0.00403 | MV
184-AL1/30-ST1A 20.0 | 10.75 | 0.1571 | 0.33 | 0.535 | ol | 184 | 0.00403 | MV
243-AL1/39-ST1A 20.0 | 11 | 0.1188 | 0.32 | 0.645 | ol | 243 | 0.00403 | MV
48-AL1/8-ST1A 110.0 | 8 | 0.5939 | 0.46 | 0.21 | ol | 48 | 0.00403 | HV
70-AL1/11-ST1A 110.0 | 8.4 | 0.4132 | 0.45 | 0.29 | ol | 70 | 0.00403 | HV
94-AL1/15-ST1A 110.0 | 8.65 | 0.306 | 0.44 | 0.35 | ol | 94 | 0.00403 | HV
122-AL1/20-ST1A 110.0 | 8.5 | 0.2376 | 0.43 | 0.41 | ol | 122 | 0.00403 | HV
149-AL1/24-ST1A 110.0 | 8.75 | 0.194 | 0.41 | 0.47 | ol | 149 | 0.00403 | HV
184-AL1/30-ST1A 110.0 | 8.8 | 0.1571 | 0.4 | 0.535 | ol | 184 | 0.00403 | HV
243-AL1/39-ST1A 110.0 | 9 | 0.1188 | 0.39 | 0.645 | ol | 243 | 0.00403 | HV
305-AL1/39-ST1A 110.0 | 9.2 | 0.0949 | 0.38 | 0.74 | ol | 305 | 0.00403 | HV
490-AL1/64-ST1A 110.0 | 9.75 | 0.059 | 0.37 | 0.96 | ol | 490 | 0.00403 | HV
679-AL1/86-ST1A 110.0 | 9.95 | 0.042 | 0.36 | 1.15 | ol | 679 | 0.00403 | HV
490-AL1/64-ST1A 220.0 | 10 | 0.059 | 0.285 | 0.96 | ol | 490 | 0.00403 | HV
679-AL1/86-ST1A 220.0 | 11.7 | 0.042 | 0.275 | 1.15 | ol | 679 | 0.00403 | HV
490-AL1/64-ST1A 380.0 | 11 | 0.059 | 0.253 | 0.96 | ol | 490 | 0.00403 | HV
679-AL1/86-ST1A 380.0 | 14.6 | 0.042 | 0.25 | 1.15 | ol | 679 | 0.00403 | HV

## trafo_std_types
| i0_percent | pfe_kw | vkr_percent | sn_mva | vn_lv_kv | vn_hv_kv | vk_percent | shift_degree | vector_group | tap_side | tap_neutral | tap_min | tap_max | tap_step_degree | tap_step_percent | tap_phase_shifter
160 MVA 380/110 kV | 0.06 | 60 | 0.25 | 160 | 110 | 380 | 12.2 | 0 | Yy0 | hv | 0 | -9 | 9 | 0 | 1.5 | FALSE
100 MVA 220/110 kV | 0.06 | 55 | 0.26 | 100 | 110 | 220 | 12 | 0 | Yy0 | hv | 0 | -9 | 9 | 0 | 1.5 | FALSE
63 MVA 110/20 kV | 0.04 | 22 | 0.32 | 63 | 20 | 110 | 18 | 150 | YNd5 | hv | 0 | -9 | 9 | 0 | 1.5 | FALSE
40 MVA 110/20 kV | 0.05 | 18 | 0.34 | 40 | 20 | 110 | 16.2 | 150 | YNd5 | hv | 0 | -9 | 9 | 0 | 1.5 | FALSE
25 MVA 110/20 kV | 0.07 | 14 | 0.41 | 25 | 20 | 110 | 12 | 150 | YNd5 | hv | 0 | -9 | 9 | 0 | 1.5 | FALSE
63 MVA 110/10 kV | 0.04 | 22 | 0.32 | 63 | 10 | 110 | 18 | 150 | YNd5 | hv | 0 | -9 | 9 | 0 | 1.5 | FALSE
40 MVA 110/10 kV | 0.05 | 18 | 0.34 | 40 | 10 | 110 | 16.2 | 150 | YNd5 | hv | 0 | -9 | 9 | 0 | 1.5 | FALSE
25 MVA 110/10 kV | 0.07 | 14 | 0.41 | 25 | 10 | 110 | 12 | 150 | YNd5 | hv | 0 | -9 | 9 | 0 | 1.5 | FALSE
0.25 MVA 20/0.4 kV | 0.32 | 0.8 | 1.44 | 0.25 | 0.4 | 20 | 6 | 150 | Yzn5 | hv | 0 | -2 | 2 | 0 | 2.5 | FALSE
0.4 MVA 20/0.4 kV | 0.3375 | 1.35 | 1.425 | 0.4 | 0.4 | 20 | 6 | 150 | Dyn5 | hv | 0 | -2 | 2 | 0 | 2.5 | FALSE
0.63 MVA 20/0.4 kV | 0.2619 | 1.65 | 1.206 | 0.63 | 0.4 | 20 | 6 | 150 | Dyn5 | hv | 0 | -2 | 2 | 0 | 2.5 | FALSE
0.25 MVA 10/0.4 kV | 0.24 | 0.6 | 1.2 | 0.25 | 0.4 | 10 | 4 | 150 | Dyn5 | hv | 0 | -2 | 2 | 0 | 2.5 | FALSE
0.4 MVA 10/0.4 kV | 0.2375 | 0.95 | 1.325 | 0.4 | 0.4 | 10 | 4 | 150 | Dyn5 | hv | 0 | -2 | 2 | 0 | 2.5 | FALSE
0.63 MVA 10/0.4 kV | 0.1873 | 1.18 | 1.0794 | 0.63 | 0.4 | 10 | 4 | 150 | Dyn5 | hv | 0 | -2 | 2 | 0 | 2.5 | FALSE

## trafo3w_std_types
| sn_hv_mva | sn_mv_mva | sn_lv_mva | vn_hv_kv | vn_mv_kv | vn_lv_kv | vk_hv_percent | vk_mv_percent | vk_lv_percent | vkr_hv_percent | vkr_mv_percent | vkr_lv_percent | pfe_kw | i0_percent | shift_mv_degree | shift_lv_degree | vector_group | tap_side | tap_neutral | tap_min | tap_max | tap_step_percent
63/25/38 MVA 110/20/10 kV | 63 | 25 | 38 | 110 | 20 | 10 | 10.4 | 10.4 | 10.4 | 0.28 | 0.32 | 0.35 | 35 | 0.89 | 0 | 0 | YN0yn0yn0 | hv | 0 | -10 | 10 | 1.2
63/25/38 MVA 110/10/10 kV | 63 | 25 | 38 | 110 | 10 | 10 | 10.4 | 10.4 | 10.4 | 0.28 | 0.32 | 0.35 | 35 | 0.89 | 0 | 0 | YN0yn0yn0 | hv | 0 | -10 | 10 | 1.2

## fuse_std_types
| fuse_type | i_rated_a | t_avg | t_min | t_total | x_avg | x_min | x_total
HV 100A | HV 100A | 100 | 0 | [10.0, 3.64, 0.854, 0.281, 0.1, 0.0531, 0.022, 0.01] | [10.0, 4.267, 1.21, 0.403, 0.1, 0.058, 0.022, 0.01] | 0 | [300.0, 350.0, 450.0, 550.0, 700.0, 850.0, 1200.0, 1752.0] | [600.0, 700.0, 900.0, 1150.0, 1665.0, 2000.0, 3000.0, 4313.0]
HV 10A | HV 10A | 10 | 0 | [10.0, 1675.0, 0.344, 0.156, 0.1, 0.0417, 0.0171, 0.01] | [10.0, 1.3, 0.3, 0.155, 0.1, 0.0555, 0.023, 0.01] | 0 | [30.0, 32.0, 35.0, 37.0, 39.0, 50.0, 70.0, 88.0] | [60.0, 70.0, 80.0, 87.0, 94.0, 110.0, 150.0, 216.0]
HV 125A | HV 125A | 125 | 0 | [10.0, 1.82, 0.344, 0.1, 0.0467, 0.0269, 0.01] | [10.0, 2.478, 0.426, 0.1, 0.0427, 0.0211, 0.01] | 0 | [375.0, 500.0, 700.0, 925.0, 1200.0, 1500.0, 2341.0] | [750.0, 1000.0, 1500.0, 2200.0, 3000.0, 4000.0, 5765.0]
HV 160A | HV 160A | 160 | 0 | [10.0, 4.15, 1.03, 0.198, 0.1, 0.051, 0.0172, 0.01] | [10.0, 2.3, 0.734, 0.274, 0.1, 0.046, 0.0177, 0.01] | 0 | [480.0, 550.0, 700.0, 1000.0, 1260.0, 1600.0, 2500.0, 3227.0] | [960.0, 1300.0, 1700.0, 2200.0, 2996.0, 4000.0, 6000.0, 7946.0]
HV 16A | HV 16A | 16 | 0 | [10.0, 0.352, 0.164, 0.1, 0.0649, 0.0342, 0.01] | [10.0, 2.34, 0.722, 0.181, 0.1, 0.055, 0.0296, 0.01] | 0 | [48.0, 60.0, 65.0, 71.0, 80.0, 100.0, 162.0] | [96.0, 110.0, 125.0, 150.0, 168.0, 200.0, 250.0, 398.0]
HV 200A | HV 200A | 200 | 0 | [10.0, 4.267, 1.21, 0.403, 0.1, 0.058, 0.022, 0.01] | [10.0, 3.73, 1.654, 0.328, 0.1, 0.0531, 0.019, 0.01] | 0 | [600.0, 700.0, 900.0, 1150.0, 1665.0, 2000.0, 3000.0, 4313.0] | [1200.0, 1500.0, 1800.0, 2700.0, 3960.0, 5000.0, 7500.0, 10620.0]
HV 20A | HV 20A | 20 | 0 | [10.0, 1.3, 0.3, 0.155, 0.1, 0.0555, 0.023, 0.01] | [10.0, 1.3, 0.161, 0.1, 0.0611, 0.0399, 0.0141, 0.01] | 0 | [60.0, 70.0, 80.0, 87.0, 94.0, 110.0, 150.0, 216.0] | [120.0, 150.0, 200.0, 223.0, 260.0, 300.0, 450.0, 532.0]
HV 25A | HV 25A | 25 | 0 | [10.0, 2.512, 0.833, 0.299, 0.1, 0.0372, 0.0223, 0.01] | [10.0, 3.125, 0.597, 0.198, 0.1, 0.0378, 0.022, 0.01] | 0 | [75.0, 82.0, 90.0, 100.0, 124.0, 170.0, 200.0, 289.0] | [150.0, 170.0, 210.0, 250.0, 294.0, 400.0, 500.0, 711.0]
HV 31.5A | HV 31.5A | 31.5 | 0 | [10.0, 2.34, 0.722, 0.181, 0.1, 0.055, 0.0296, 0.01] | [10.0, 2.84, 0.368, 0.164, 0.1, 0.0621, 0.0378, 0.0195, 0.01] | 0 | [95.0, 110.0, 125.0, 150.0, 165.0, 200.0, 250.0, 390.0] | [189.0, 220.0, 300.0, 350.0, 393.0, 450.0, 530.0, 700.0, 960.0]
HV 40A | HV 40A | 40 | 0 | [10.0, 1.3, 0.161, 0.1, 0.0611, 0.0399, 0.0141, 0.01] | [10.0, 2.05, 0.369, 0.198, 0.1, 0.051, 0.0298, 0.01] | 0 | [120.0, 150.0, 200.0, 223.0, 260.0, 300.0, 450.0, 532.0] | [240.0, 300.0, 400.0, 450.0, 530.0, 650.0, 800.0, 1311.0]
HV 50A | HV 50A | 50 | 0 | [10.0, 3.215, 0.597, 0.198, 0.1, 0.0378, 0.022, 0.01] | [10.0, 3.64, 0.854, 0.281, 0.1, 0.0531, 0.022, 0.01] | 0 | [150.0, 170.0, 210.0, 250.0, 294.0, 400.0, 500.0, 711.0] | [300.0, 350.0, 450.0, 550.0, 700.0, 850.0, 1200.0, 1752.0]
HV 6.3A | HV 6.3A | 6.3 | 0 | [10.0, 1.39, 0.344, 0.168, 0.1, 0.056, 0.0263, 0.01] | [10.0, 1.711, 0.516, 0.198, 0.1, 0.0634, 0.0303, 0.01] | 0 | [19.0, 19.5, 20.4, 20.8, 22.0, 25.0, 32.0, 48.0] | [38.0, 40.0, 43.0, 48.0, 53.0, 60.0, 75.0, 118.0]
HV 63A | HV 63A | 63 | 0 | [10.0, 2.84, 0.368, 0.164, 0.1, 0.0621, 0.0378, 0.0195, 0.01] | [10.0, 1.82, 0.344, 0.1, 0.0467, 0.0269, 0.01] | 0 | [189.0, 220.0, 300.0, 350.0, 393.0, 450.0, 530.0, 700.0, 961.0] | [378.0, 500.0, 700.0, 934.0, 1200.0, 1500.0, 2366.0]
HV 80A | HV 80A | 80 | 0 | [10.0, 2.05, 0.369, 0.198, 0.1, 0.051, 0.0298, 0.01] | [10.0, 4.15, 1.03, 0.198, 0.1, 0.051, 0.0172, 0.01] | 0 | [240.0, 300.0, 400.0, 450.0, 530.0, 650.0, 800.0, 1311.0] | [480.0, 550.0, 700.0, 1000.0, 1260.0, 1600.0, 2500.0, 3227.0]
Siemens NH-1-100 | Siemens NH-1-100 | 100 | [5400.0, 2000.0, 400.0, 20.0, 1.0, 0.2, 0.012, 0.004] | 0 | 0 | [150.0, 190.0, 250.0, 430.0, 900.0, 1250.0, 2700.0, 3600.0] | 0 | 0
Siemens NH-1-125 | Siemens NH-1-125 | 125 | [4800.0, 120.0, 7.0, 0.1, 0.004] | 0 | 0 | [180.0, 400.0, 740.0, 2000.0, 4250.0] | 0 | 0
Siemens NH-1-16 | Siemens NH-1-16 | 16 | [4000.0, 400.0, 2.0, 0.1, 0.04, 0.01] | 0 | 0 | [26.0, 35.0, 75.0, 150.0, 200.0, 300.0] | 0 | 0
Siemens NH-1-160 | Siemens NH-1-160 | 160 | [4800.0, 120.0, 7.0, 0.1, 0.004] | 0 | 0 | [210.0, 500.0, 900.0, 2300.0, 5000.0] | 0 | 0
Siemens NH-1-25 | Siemens NH-1-25 | 25 | [4000.0, 1000.0, 10.0, 0.2, 0.02, 0.01] | 0 | 0 | [40.0, 50.0, 100.0, 210.0, 400.0, 500.0] | 0 | 0
Siemens NH-1-50 | Siemens NH-1-50 | 50 | [4000.0, 40.0, 4.0, 1.0, 0.02, 0.01] | 0 | 0 | [86.0, 200.0, 300.0, 400.0, 1000.0, 1280.0] | 0 | 0
Siemens NH-1-63 | Siemens NH-1-63 | 63 | [4000.0, 100.0, 10.0, 2.0, 0.04, 0.01] | 0 | 0 | [100.0, 200.0, 300.0, 400.0, 1000.0, 1500.0] | 0 | 0
Siemens NH-1-80 | Siemens NH-1-80 | 80 | [4800.0, 120.0, 7.0, 0.1, 0.01] | 0 | 0 | [150.58, 250.0, 450.0, 1150.0, 2470.0] | 0 | 0
Siemens NH-2-1000 | Siemens NH-2-1000 | 1000 | [4800.0, 120.0, 7.0, 0.1, 0.004] | 0 | 0 | [1900.0, 3500.0, 8400.0, 24000.0, 52000.0] | 0 | 0
Siemens NH-2-200 | Siemens NH-2-200 | 200 | [4800.0, 120.0, 7.0, 0.1, 0.004] | 0 | 0 | [280.0, 650.0, 1200.0, 3000.0, 7000.0] | 0 | 0
Siemens NH-2-224 | Siemens NH-2-224 | 224 | [4800.0, 120.0, 7.0, 0.2, 0.04, 0.004] | 0 | 0 | [400.0, 750.0, 1453.0, 3025.0, 4315.0, 7600.0] | 0 | 0
Siemens NH-2-250 | Siemens NH-2-250 | 250 | [4800.0, 120.0, 7.0, 0.1, 0.004] | 0 | 0 | [450.0, 800.0, 1650.0, 4000.0, 8500.0] | 0 | 0
Siemens NH-2-315 | Siemens NH-2-315 | 315 | [4800.0, 120.0, 7.0, 0.1, 0.004] | 0 | 0 | [550.0, 920.0, 1900.0, 5000.0, 11000.0] | 0 | 0
Siemens NH-2-355 | Siemens NH-2-355 | 355 | [4800.0, 120.0, 6.0, 0.1, 0.004] | 0 | 0 | [650.0, 1116.27, 2350.0, 5840.0, 12790.0] | 0 | 0
Siemens NH-2-400 | Siemens NH-2-400 | 400 | [4800.0, 120.0, 7.0, 0.1, 0.004] | 0 | 0 | [720.0, 1350.0, 2800.0, 6500.0, 15000.0] | 0 | 0
Siemens NH-2-425 | Siemens NH-2-425 | 425 | [4800.0, 120.0, 7.0, 0.1, 0.004] | 0 | 0 | [850.0, 1500.0, 3050.0, 7500.0, 16500.0] | 0 | 0
Siemens NH-2-630 | Siemens NH-2-630 | 630 | [4800.0, 120.0, 7.0, 0.1, 0.004] | 0 | 0 | [1200.0, 2000.0, 4800.0, 12000.0, 26000.0] | 0 | 0

## dtypes
| element | column | dtype
0 | bus | name | object
1 | bus | vn_kv | float64
2 | bus | type | object
3 | bus | zone | object
4 | bus | in_service | bool
5 | load | name | object
6 | load | bus | uint32
7 | load | p_mw | float64
8 | load | q_mvar | float64
9 | load | const_z_percent | float64
10 | load | const_i_percent | float64
11 | load | sn_mva | float64
12 | load | scaling | float64
13 | load | in_service | bool
14 | load | type | object
15 | ext_grid | name | object
16 | ext_grid | bus | uint32
17 | ext_grid | vm_pu | float64
18 | ext_grid | va_degree | float64
19 | ext_grid | slack_weight | float64
20 | ext_grid | in_service | bool
21 | line | name | object
22 | line | std_type | object
23 | line | from_bus | uint32
24 | line | to_bus | uint32
25 | line | length_km | float64
26 | line | r_ohm_per_km | float64
27 | line | x_ohm_per_km | float64
28 | line | c_nf_per_km | float64
29 | line | g_us_per_km | float64
30 | line | max_i_ka | float64
31 | line | df | float64
32 | line | parallel | uint32
33 | line | type | object
34 | line | in_service | bool
35 | trafo | name | object
36 | trafo | std_type | object
37 | trafo | hv_bus | uint32
38 | trafo | lv_bus | uint32
39 | trafo | sn_mva | float64
40 | trafo | vn_hv_kv | float64
41 | trafo | vn_lv_kv | float64
42 | trafo | vk_percent | float64
43 | trafo | vkr_percent | float64
44 | trafo | pfe_kw | float64
45 | trafo | i0_percent | float64
46 | trafo | shift_degree | float64
47 | trafo | tap_side | object
48 | trafo | tap_neutral | int32
49 | trafo | tap_min | int32
50 | trafo | tap_max | int32
51 | trafo | tap_step_percent | float64
52 | trafo | tap_step_degree | float64
53 | trafo | tap_pos | int32
54 | trafo | tap_phase_shifter | bool
55 | trafo | parallel | uint32
56 | trafo | df | float64
57 | trafo | in_service | bool
58 | line_geodata | coords | object
59 | bus_geodata | x | float64
60 | bus_geodata | y | float64
61 | bus_geodata | coords | object

## parameters
| version | format_version | converged | OPF_converged | name | f_hz | sn_mva
0 | 2.14.6 | 2.14.0 | FALSE | FALSE |  | 50 | 1