## bus
| name | vn_kv | type | zone | in_service
0 | bus_LV_4566-12_0_3_node_0 | 0.4 | n |  | TRUE
1 | bus_LV_4566-12_0_3_node_1 | 0.4 | n |  | TRUE
2 | bus_LV_4566-12_0_3_node_3 | 0.4 | n |  | TRUE
3 | bus_LV_4566-12_0_3_node_12 | 0.4 | n |  | TRUE
4 | bus_LV_4566-12_0_3_node_5 | 0.4 | n |  | TRUE
5 | bus_LV_4566-12_0_3_node_18 | 0.4 | n |  | TRUE
6 | bus_LV_4566-12_0_3_node_6 | 0.4 | n |  | TRUE
7 | bus_LV_4566-12_0_3_node_15 | 0.4 | n |  | TRUE
8 | bus_LV_4566-12_0_3_node_13 | 0.4 | n |  | TRUE
9 | bus_LV_4566-12_0_3_node_7 | 0.4 | n |  | TRUE
10 | bus_LV_4566-12_0_3_node_19 | 0.4 | n |  | TRUE
11 | bus_LV_4566-12_0_3_node_39 | 0.4 | n |  | TRUE
12 | bus_LV_4566-12_0_3_node_8 | 0.4 | n |  | TRUE
13 | bus_LV_4566-12_0_3_node_40 | 0.4 | n |  | TRUE
14 | bus_LV_4566-12_0_3_node_41 | 0.4 | n |  | TRUE
15 | bus_LV_4566-12_0_3_node_10 | 0.4 | n |  | TRUE
16 | bus_LV_4566-12_0_3_node_43 | 0.4 | n |  | TRUE
17 | bus_LV_4566-12_0_3_node_24 | 0.4 | n |  | TRUE
18 | bus_LV_4566-12_0_3_node_55 | 0.4 | n |  | TRUE
19 | bus_LV_4566-12_0_3_node_23 | 0.4 | n |  | TRUE
20 | bus_LV_4566-12_0_3_node_14 | 0.4 | n |  | TRUE
21 | bus_LV_4566-12_0_3_node_56 | 0.4 | n |  | TRUE
22 | bus_LV_4566-12_0_3_node_34 | 0.4 | n |  | TRUE
23 | bus_LV_4566-12_0_3_node_20 | 0.4 | n |  | TRUE
24 | bus_LV_4566-12_0_3_node_17 | 0.4 | n |  | TRUE
25 | bus_LV_4566-12_0_3_node_37 | 0.4 | n |  | TRUE
26 | bus_LV_4566-12_0_3_node_42 | 0.4 | n |  | TRUE
27 | bus_LV_4566-12_0_3_node_44 | 0.4 | n |  | TRUE
28 | bus_LV_4566-12_0_3_node_54 | 0.4 | n |  | TRUE
29 | bus_LV_4566-12_0_3_node_45 | 0.4 | n |  | TRUE
30 | bus_LV_4566-12_0_3_node_38 | 0.4 | n |  | TRUE
31 | bus_LV_4566-12_0_3_node_36 | 0.4 | n |  | TRUE
32 | bus_LV_4566-12_0_3_node_47 | 0.4 | n |  | TRUE
33 | bus_LV_4566-12_0_3_node_46 | 0.4 | n |  | TRUE
34 | bus_LV_4566-12_0_3_node_16 | 0.4 | n |  | TRUE
35 | bus_LV_4566-12_0_3_node_22 | 0.4 | n |  | TRUE
36 | bus_LV_4566-12_0_3_node_21 | 0.4 | n |  | TRUE
37 | bus_LV_4566-12_0_3_node_25 | 0.4 | n |  | TRUE
38 | bus_LV_4566-12_0_3_node_27 | 0.4 | n |  | TRUE
39 | bus_LV_4566-12_0_3_node_30 | 0.4 | n |  | TRUE
40 | bus_LV_4566-12_0_3_node_31 | 0.4 | n |  | TRUE
41 | bus_LV_4566-12_0_3_node_28 | 0.4 | n |  | TRUE
42 | bus_LV_4566-12_0_3_node_32 | 0.4 | n |  | TRUE
43 | bus_LV_4566-12_0_3_node_29 | 0.4 | n |  | TRUE
44 | bus_LV_4566-12_0_3_node_60 | 0.4 | n |  | TRUE
45 | bus_LV_4566-12_0_3_node_33 | 0.4 | n |  | TRUE
46 | bus_LV_4566-12_0_3_node_48 | 0.4 | n |  | TRUE
47 | bus_LV_4566-12_0_3_node_51 | 0.4 | n |  | TRUE
48 | bus_LV_4566-12_0_3_node_35 | 0.4 | n |  | TRUE
49 | bus_LV_4566-12_0_3_node_61 | 0.4 | n |  | TRUE
50 | bus_LV_4566-12_0_3_node_63 | 0.4 | n |  | TRUE
51 | bus_LV_4566-12_0_3_node_62 | 0.4 | n |  | TRUE
52 | bus_LV_4566-12_0_3_node_49 | 0.4 | n |  | TRUE
53 | bus_LV_4566-12_0_3_node_57 | 0.4 | n |  | TRUE
54 | bus_LV_4566-12_0_3_node_50 | 0.4 | n |  | TRUE
55 | bus_LV_4566-12_0_3_node_59 | 0.4 | n |  | TRUE
56 | bus_LV_4566-12_0_3_node_58 | 0.4 | n |  | TRUE
57 | bus_MV_438_1_node_19 | 20 | n |  | TRUE

## load
| name | bus | p_mw | q_mvar | const_z_percent | const_i_percent | sn_mva | scaling | in_service | type
0 | LV_4566-12_0_3_load_0 | 0 | 0.00073567 | 0.00018438 | 0 | 0 |  | 1 | TRUE | wye
1 | LV_4566-12_0_3_load_12 | 3 | 0.026917 | 0.006746 | 0 | 0 |  | 1 | TRUE | wye
2 | LV_4566-12_0_3_load_18 | 5 | 0.017329 | 0.0043432 | 0 | 0 |  | 1 | TRUE | wye
3 | LV_4566-12_0_3_load_15 | 7 | 0.0080369 | 0.0020142 | 0 | 0 |  | 1 | TRUE | wye
4 | LV_4566-12_0_3_load_13 | 8 | 0.019609 | 0.0049145 | 0 | 0 |  | 1 | TRUE | wye
5 | LV_4566-12_0_3_load_39 | 11 | 0.010852 | 0.0027196 | 0 | 0 |  | 1 | TRUE | wye
6 | LV_4566-12_0_3_load_40 | 13 | 0.010761 | 0.002697 | 0 | 0 |  | 1 | TRUE | wye
7 | LV_4566-12_0_3_load_41 | 14 | 0.0080492 | 0.0020173 | 0 | 0 |  | 1 | TRUE | wye
8 | LV_4566-12_0_3_load_55 | 18 | 0.0073526 | 0.0018427 | 0 | 0 |  | 1 | TRUE | wye
9 | LV_4566-12_0_3_load_14 | 20 | 0.0080585 | 0.0020197 | 0 | 0 |  | 1 | TRUE | wye
10 | LV_4566-12_0_3_load_56 | 21 | 0.0044601 | 0.0011178 | 0 | 0 |  | 1 | TRUE | wye
11 | LV_4566-12_0_3_load_20 | 23 | 0.010634 | 0.0026652 | 0 | 0 |  | 1 | TRUE | wye
12 | LV_4566-12_0_3_load_17 | 24 | 0.0099952 | 0.002505 | 0 | 0 |  | 1 | TRUE | wye
13 | LV_4566-12_0_3_load_54 | 28 | 0.0080263 | 0.0020116 | 0 | 0 |  | 1 | TRUE | wye
14 | LV_4566-12_0_3_load_45 | 29 | 0.0082594 | 0.00207 | 0 | 0 |  | 1 | TRUE | wye
15 | LV_4566-12_0_3_load_36 | 31 | 0.015701 | 0.0039349 | 0 | 0 |  | 1 | TRUE | wye
16 | LV_4566-12_0_3_load_47 | 32 | 0.013621 | 0.0034137 | 0 | 0 |  | 1 | TRUE | wye
17 | LV_4566-12_0_3_load_46 | 33 | 0.014646 | 0.0036707 | 0 | 0 |  | 1 | TRUE | wye
18 | LV_4566-12_0_3_load_16 | 34 | 0.01669 | 0.0041829 | 0 | 0 |  | 1 | TRUE | wye
19 | LV_4566-12_0_3_load_21 | 36 | 0.010616 | 0.0026607 | 0 | 0 |  | 1 | TRUE | wye
20 | LV_4566-12_0_3_load_25 | 37 | 0.010771 | 0.0026995 | 0 | 0 |  | 1 | TRUE | wye
21 | LV_4566-12_0_3_load_30 | 39 | 0.0027541 | 0.00069024 | 0 | 0 |  | 1 | TRUE | wye
22 | LV_4566-12_0_3_load_31 | 40 | 0.0027535 | 0.0006901 | 0 | 0 |  | 1 | TRUE | wye
23 | LV_4566-12_0_3_load_28 | 41 | 0.011157 | 0.0027962 | 0 | 0 |  | 1 | TRUE | wye
24 | LV_4566-12_0_3_load_60 | 44 | 0.014803 | 0.0037099 | 0 | 0 |  | 1 | TRUE | wye
25 | LV_4566-12_0_3_load_48 | 46 | 0.0027535 | 0.0006901 | 0 | 0 |  | 1 | TRUE | wye
26 | LV_4566-12_0_3_load_51 | 47 | 0.0027541 | 0.00069025 | 0 | 0 |  | 1 | TRUE | wye
27 | LV_4566-12_0_3_load_63 | 50 | 0.011383 | 0.002853 | 0 | 0 |  | 1 | TRUE | wye
28 | LV_4566-12_0_3_load_62 | 51 | 0.011362 | 0.0028476 | 0 | 0 |  | 1 | TRUE | wye
29 | LV_4566-12_0_3_load_49 | 52 | 0.0028563 | 0.00071587 | 0 | 0 |  | 1 | TRUE | wye
30 | LV_4566-12_0_3_load_57 | 53 | 0.0044635 | 0.0011187 | 0 | 0 |  | 1 | TRUE | wye
31 | LV_4566-12_0_3_load_50 | 54 | 0.0028538 | 0.00071522 | 0 | 0 |  | 1 | TRUE | wye
32 | LV_4566-12_0_3_load_59 | 55 | 0.0028563 | 0.00071587 | 0 | 0 |  | 1 | TRUE | wye
33 | LV_4566-12_0_3_load_58 | 56 | 0.0028538 | 0.00071522 | 0 | 0 |  | 1 | TRUE | wye

## ext_grid
| name | bus | vm_pu | va_degree | slack_weight | in_service
0 |  | 31 | 1 | 0 | 1 | TRUE

## line
| name | std_type | from_bus | to_bus | length_km | r_ohm_per_km | x_ohm_per_km | c_nf_per_km | g_us_per_km | max_i_ka | df | parallel | type | in_service
0 | LV_4566-12_0_3_line_0 |  | 0 | 1 | 0.018989 | 0.125 | 0.08 | 261 | 0 | 0.364 | 1 | 1 | cs | TRUE
1 | LV_4566-12_0_3_line_1 |  | 1 | 2 | 0.026713 | 0.125 | 0.08 | 261 | 0 | 0.364 | 1 | 1 | cs | TRUE
2 | LV_4566-12_0_3_line_2 |  | 2 | 3 | 0.03624 | 0.125 | 0.08 | 261 | 0 | 0.364 | 1 | 1 | cs | TRUE
3 | LV_4566-12_0_3_line_3 |  | 3 | 6 | 0.025728 | 0.125 | 0.08 | 261 | 0 | 0.364 | 1 | 1 | cs | TRUE
4 | LV_4566-12_0_3_line_4 |  | 4 | 5 | 0.018446 | 0.125 | 0.08 | 261 | 0 | 0.364 | 1 | 1 | cs | TRUE
5 | LV_4566-12_0_3_line_5 |  | 4 | 6 | 0.03984 | 0.125 | 0.08 | 261 | 0 | 0.364 | 1 | 1 | cs | TRUE
6 | LV_4566-12_0_3_line_6 |  | 4 | 7 | 0.019304 | 0.125 | 0.08 | 261 | 0 | 0.364 | 1 | 1 | cs | TRUE
7 | LV_4566-12_0_3_line_7 |  | 5 | 19 | 0.0079678 | 0.125 | 0.08 | 261 | 0 | 0.364 | 1 | 1 | cs | TRUE
8 | LV_4566-12_0_3_line_8 |  | 6 | 8 | 0.0042265 | 0.125 | 0.08 | 261 | 0 | 0.364 | 1 | 1 | cs | TRUE
9 | LV_4566-12_0_3_line_9 |  | 7 | 20 | 0.0252 | 0.125 | 0.08 | 261 | 0 | 0.364 | 1 | 1 | cs | TRUE
10 | LV_4566-12_0_3_line_10 |  | 9 | 10 | 0.01151 | 0.125 | 0.08 | 261 | 0 | 0.364 | 1 | 1 | cs | TRUE
11 | LV_4566-12_0_3_line_11 |  | 9 | 11 | 0.017015 | 0.125 | 0.08 | 261 | 0 | 0.364 | 1 | 1 | cs | TRUE
12 | LV_4566-12_0_3_line_12 |  | 10 | 23 | 0.021789 | 0.125 | 0.08 | 261 | 0 | 0.364 | 1 | 1 | cs | TRUE
13 | LV_4566-12_0_3_line_13 |  | 10 | 24 | 0.018788 | 0.125 | 0.08 | 261 | 0 | 0.364 | 1 | 1 | cs | TRUE
14 | LV_4566-12_0_3_line_14 |  | 11 | 25 | 0.019568 | 0.125 | 0.08 | 261 | 0 | 0.364 | 1 | 1 | cs | TRUE
15 | LV_4566-12_0_3_line_15 |  | 12 | 13 | 0.029034 | 0.125 | 0.08 | 261 | 0 | 0.364 | 1 | 2 | cs | TRUE
16 | LV_4566-12_0_3_line_16 |  | 12 | 14 | 0.019498 | 0.125 | 0.08 | 261 | 0 | 0.364 | 1 | 3 | cs | TRUE
17 | LV_4566-12_0_3_line_17 |  | 13 | 25 | 0.0025843 | 0.125 | 0.08 | 261 | 0 | 0.364 | 1 | 1 | cs | TRUE
18 | LV_4566-12_0_3_line_18 |  | 14 | 26 | 0.011219 | 0.125 | 0.08 | 261 | 0 | 0.364 | 1 | 3 | cs | TRUE
19 | LV_4566-12_0_3_line_19 |  | 15 | 16 | 0.12876 | 0.125 | 0.08 | 261 | 0 | 0.364 | 1 | 1 | cs | TRUE
20 | LV_4566-12_0_3_line_20 |  | 15 | 17 | 0.042648 | 0.125 | 0.08 | 261 | 0 | 0.364 | 1 | 3 | cs | TRUE
21 | LV_4566-12_0_3_line_21 |  | 15 | 18 | 0.02075 | 0.125 | 0.08 | 261 | 0 | 0.364 | 1 | 3 | cs | TRUE
22 | LV_4566-12_0_3_line_22 |  | 16 | 21 | 0.026993 | 0.125 | 0.08 | 261 | 0 | 0.364 | 1 | 1 | cs | TRUE
23 | LV_4566-12_0_3_line_23 |  | 16 | 22 | 0.017577 | 0.125 | 0.08 | 261 | 0 | 0.364 | 1 | 1 | cs | TRUE
24 | LV_4566-12_0_3_line_24 |  | 17 | 30 | 0.050276 | 0.125 | 0.08 | 261 | 0 | 0.364 | 1 | 1 | cs | TRUE
25 | LV_4566-12_0_3_line_25 |  | 17 | 31 | 0.014368 | 0.125 | 0.08 | 261 | 0 | 0.364 | 1 | 3 | cs | TRUE
26 | LV_4566-12_0_3_line_26 |  | 18 | 28 | 0.020149 | 0.125 | 0.08 | 261 | 0 | 0.364 | 1 | 3 | cs | TRUE
27 | LV_4566-12_0_3_line_27 |  | 19 | 35 | 0.019875 | 0.125 | 0.08 | 261 | 0 | 0.364 | 1 | 1 | cs | TRUE
28 | LV_4566-12_0_3_line_28 |  | 22 | 53 | 0.0012587 | 0.125 | 0.08 | 261 | 0 | 0.364 | 1 | 1 | cs | TRUE
29 | LV_4566-12_0_3_line_29 |  | 23 | 36 | 0.021874 | 0.125 | 0.08 | 261 | 0 | 0.364 | 1 | 1 | cs | TRUE
30 | LV_4566-12_0_3_line_30 |  | 24 | 34 | 0.020261 | 0.125 | 0.08 | 261 | 0 | 0.364 | 1 | 1 | cs | TRUE
31 | LV_4566-12_0_3_line_31 |  | 26 | 27 | 0.018989 | 0.125 | 0.08 | 261 | 0 | 0.364 | 1 | 3 | cs | TRUE
32 | LV_4566-12_0_3_line_32 |  | 26 | 29 | 0.010007 | 0.125 | 0.08 | 261 | 0 | 0.364 | 1 | 1 | cs | TRUE
33 | LV_4566-12_0_3_line_33 |  | 27 | 28 | 0.014318 | 0.125 | 0.08 | 261 | 0 | 0.364 | 1 | 3 | cs | TRUE
34 | LV_4566-12_0_3_line_34 |  | 30 | 32 | 0.026398 | 0.125 | 0.08 | 261 | 0 | 0.364 | 1 | 1 | cs | TRUE
35 | LV_4566-12_0_3_line_35 |  | 32 | 33 | 0.00072192 | 0.125 | 0.08 | 261 | 0 | 0.364 | 1 | 1 | cs | TRUE
36 | LV_4566-12_0_3_line_36 |  | 35 | 36 | 0.017362 | 0.125 | 0.08 | 261 | 0 | 0.364 | 1 | 1 | cs | TRUE
37 | LV_4566-12_0_3_line_37 |  | 37 | 38 | 0.037713 | 0.125 | 0.08 | 261 | 0 | 0.364 | 1 | 1 | cs | TRUE
38 | LV_4566-12_0_3_line_38 |  | 38 | 39 | 0.012515 | 0.125 | 0.08 | 261 | 0 | 0.364 | 1 | 1 | cs | TRUE
39 | LV_4566-12_0_3_line_39 |  | 38 | 40 | 0.0022288 | 0.125 | 0.08 | 261 | 0 | 0.364 | 1 | 1 | cs | TRUE
40 | LV_4566-12_0_3_line_40 |  | 39 | 46 | 0.0085956 | 0.125 | 0.08 | 261 | 0 | 0.364 | 1 | 1 | cs | TRUE
41 | LV_4566-12_0_3_line_41 |  | 40 | 47 | 0.008407 | 0.125 | 0.08 | 261 | 0 | 0.364 | 1 | 1 | cs | TRUE
42 | LV_4566-12_0_3_line_42 |  | 41 | 42 | 0.0053711 | 0.125 | 0.08 | 261 | 0 | 0.364 | 1 | 1 | cs | TRUE
43 | LV_4566-12_0_3_line_43 |  | 42 | 45 | 0.04318 | 0.125 | 0.08 | 261 | 0 | 0.364 | 1 | 1 | cs | TRUE
44 | LV_4566-12_0_3_line_44 |  | 42 | 48 | 0.049085 | 0.125 | 0.08 | 261 | 0 | 0.364 | 1 | 1 | cs | TRUE
45 | LV_4566-12_0_3_line_45 |  | 43 | 44 | 0.021373 | 0.125 | 0.08 | 261 | 0 | 0.364 | 1 | 1 | cs | TRUE
46 | LV_4566-12_0_3_line_46 |  | 43 | 45 | 0.070832 | 0.125 | 0.08 | 261 | 0 | 0.364 | 1 | 1 | cs | TRUE
47 | LV_4566-12_0_3_line_47 |  | 45 | 51 | 0.00395 | 0.125 | 0.08 | 261 | 0 | 0.364 | 1 | 1 | cs | TRUE
48 | LV_4566-12_0_3_line_48 |  | 45 | 49 | 0.060103 | 0.125 | 0.08 | 261 | 0 | 0.364 | 1 | 1 | cs | TRUE
49 | LV_4566-12_0_3_line_49 |  | 46 | 52 | 0.016996 | 0.125 | 0.08 | 261 | 0 | 0.364 | 1 | 1 | cs | TRUE
50 | LV_4566-12_0_3_line_50 |  | 48 | 54 | 0.0085835 | 0.125 | 0.08 | 261 | 0 | 0.364 | 1 | 1 | cs | TRUE
51 | LV_4566-12_0_3_line_51 |  | 48 | 55 | 0.010054 | 0.125 | 0.08 | 261 | 0 | 0.364 | 1 | 1 | cs | TRUE
52 | LV_4566-12_0_3_line_52 |  | 49 | 50 | 0.014253 | 0.125 | 0.08 | 261 | 0 | 0.364 | 1 | 1 | cs | TRUE
53 | LV_4566-12_0_3_line_53 |  | 52 | 54 | 0.0082692 | 0.125 | 0.08 | 261 | 0 | 0.364 | 1 | 1 | cs | TRUE
54 | LV_4566-12_0_3_line_54 |  | 53 | 56 | 0.015615 | 0.125 | 0.08 | 261 | 0 | 0.364 | 1 | 1 | cs | TRUE
55 | LV_4566-12_0_3_line_55 |  | 55 | 56 | 0.0085807 | 0.125 | 0.08 | 261 | 0 | 0.364 | 1 | 1 | cs | TRUE

## trafo
| name | std_type | hv_bus | lv_bus | sn_mva | vn_hv_kv | vn_lv_kv | vk_percent | vkr_percent | pfe_kw | i0_percent | shift_degree | tap_side | tap_neutral | tap_min | tap_max | tap_step_percent | tap_step_degree | tap_pos | tap_phase_shifter | parallel | df | in_service
0 | LV_4566-12_0_3_trafo_36 | 0.63 MVA 20/0.4 kV | 57 | 31 | 0.63 | 20 | 0.4 | 6 | 1.206 | 1.65 | 0.2619 | 150 | hv | 0 | -2 | 2 | 2.5 | 0 | 0 | FALSE | 1 | 1 | TRUE

## line_geodata
| x0 | y0 | x1 | y1 | x2 | y2 | x3 | y3 | x4 | y4 | x5 | y5 | x6 | y6 | x7 | y7 | x8 | y8 | x9 | y9 | x10 | y10 | x11 | y11
0 | 2710972.9096 | 1269442.6992 | 2710958.8199 | 1269429.9682
1 | 2710991.0645 | 1269423.0563 | 2710972.9096 | 1269442.6992
2 | 2710991.0645 | 1269423.0563 | 2711017.4344 | 1269447.915
3 | 2711036.1554 | 1269465.5631 | 2711017.4344 | 1269447.915
4 | 2711054.2515 | 1269431.0507 | 2711063.3524 | 1269415.006
5 | 2711036.1554 | 1269465.5631 | 2711045.0934 | 1269451.352 | 2711047.689 | 1269447.4084 | 2711049.3939 | 1269444.8048 | 2711048.9484 | 1269440.0812 | 2711050.8255 | 1269436.7246 | 2711054.2515 | 1269431.0507
6 | 2711054.2515 | 1269431.0507 | 2711037.2211 | 1269421.9618
7 | 2711067.2835 | 1269408.0754 | 2711063.3524 | 1269415.006
8 | 2711036.1554 | 1269465.5631 | 2711033.9061 | 1269469.1414
9 | 2711019.2993 | 1269412.7286 | 2711022.8391 | 1269414.8238 | 2711022.0167 | 1269417.7331 | 2711023.9959 | 1269420.9509 | 2711027.0318 | 1269422.4093 | 2711031.1032 | 1269423.2421 | 2711033.5498 | 1269422.0203 | 2711035.7409 | 1269421.1718 | 2711037.2211 | 1269421.9618
10 | 2711018.9513 | 1269351.8064 | 2711025.867 | 1269355.8844 | 2711026.4116 | 1269359.3421
11 | 2711018.9513 | 1269351.8064 | 2711023.8004 | 1269343.3012 | 2711028.8234 | 1269338.108
12 | 2711026.4116 | 1269359.3421 | 2711028.3223 | 1269361.8024 | 2711034.0126 | 1269368.2039 | 2711042.397 | 1269373.8508
13 | 2711026.4116 | 1269359.3421 | 2711016.3507 | 1269372.8205 | 2711015.3063 | 1269374.489
14 | 2711040.4805 | 1269322.463 | 2711032.4207 | 1269334.3887 | 2711028.8234 | 1269338.108
15 | 2711041.7412 | 1269298.2543 | 2711048.8202 | 1269302.4577 | 2711047.9328 | 1269304.0202 | 2711048.6919 | 1269304.8796 | 2711049.2741 | 1269305.5356 | 2711049.7166 | 1269307.2232 | 2711041.8199 | 1269320.2529
16 | 2711041.7412 | 1269298.2543 | 2711048.5342 | 1269290.0525 | 2711054.1917 | 1269283.2484
17 | 2711040.4805 | 1269322.463 | 2711041.8199 | 1269320.2529
18 | 2711062.4731 | 1269275.7019 | 2711055.0802 | 1269282.1798 | 2711054.1917 | 1269283.2484
19 | 2711127.2991 | 1269310.2624 | 2711130.0629 | 1269305.7882 | 2711139.938 | 1269289.8043 | 2711142.3371 | 1269285.9127 | 2711172.1381 | 1269303.7891 | 2711189.5542 | 1269314.2371 | 2711194.8756 | 1269301.8597 | 2711199.4459 | 1269290.191 | 2711201.6329 | 1269284.7719 | 2711202.8061 | 1269280.4346 | 2711203.2282 | 1269276.806 | 2711203.3239 | 1269271.7256
20 | 2711104.8935 | 1269346.5507 | 2711109.2489 | 1269339.493 | 2711112.9599 | 1269333.4798 | 2711113.5656 | 1269332.4903 | 2711119.1087 | 1269323.52 | 2711127.2991 | 1269310.2624
21 | 2711127.2991 | 1269310.2624 | 2711109.2974 | 1269299.943
22 | 2711203.3239 | 1269271.7256 | 2711221.9994 | 1269258.8769 | 2711223.9376 | 1269255.0108
23 | 2711203.3239 | 1269271.7256 | 2711202.1164 | 1269267.0988 | 2711200.2018 | 1269263.2482 | 2711195.4116 | 1269256.2186
24 | 2711104.8935 | 1269346.5507 | 2711109.2489 | 1269339.493 | 2711112.9599 | 1269333.4798 | 2711119.1972 | 1269337.2115 | 2711142.9178 | 1269351.4146
25 | 2711104.8935 | 1269346.5507 | 2711092.2957 | 1269339.641
26 | 2711091.4764 | 1269292.1656 | 2711101.503 | 1269297.9442 | 2711104.5296 | 1269299.9028 | 2711108.2434 | 1269299.3388 | 2711109.2974 | 1269299.943
27 | 2711077.4501 | 1269390.9849 | 2711071.1449 | 1269401.2643 | 2711067.2835 | 1269408.0754
28 | 2711195.4116 | 1269256.2186 | 2711194.6123 | 1269255.2463
29 | 2711042.397 | 1269373.8508 | 2711049.2495 | 1269378.4659 | 2711062.1188 | 1269382.9005
30 | 2711001.9412 | 1269388.1347 | 2711003.2129 | 1269385.8184 | 2711005.8915 | 1269385.8688 | 2711008.7362 | 1269383.8872 | 2711011.3615 | 1269380.3667 | 2711013.9839 | 1269376.6016 | 2711015.3063 | 1269374.489
31 | 2711062.4731 | 1269275.7019 | 2711079.0677 | 1269285.0221
32 | 2711062.4731 | 1269275.7019 | 2711067.791 | 1269267.2254
33 | 2711079.0677 | 1269285.0221 | 2711080.3783 | 1269285.7696 | 2711091.4764 | 1269292.1656
34 | 2711142.9178 | 1269351.4146 | 2711144.6213 | 1269348.4885 | 2711146.4495 | 1269345.3312 | 2711156.1673 | 1269328.5825
35 | 2711156.5296 | 1269327.958 | 2711156.1673 | 1269328.5825
36 | 2711077.4501 | 1269390.9849 | 2711064.236 | 1269383.63 | 2711062.1188 | 1269382.9005
37 | 2711143.6568 | 1269182.2352 | 2711141.5805 | 1269183.7753 | 2711137.8598 | 1269186.2964 | 2711134.0422 | 1269188.7712 | 2711118.9847 | 1269186.5528 | 2711109.4443 | 1269181.3561
38 | 2711143.6568 | 1269182.2352 | 2711146.1492 | 1269185.7852 | 2711150.3761 | 1269192.7858
39 | 2711143.6568 | 1269182.2352 | 2711142.3766 | 1269180.4108
40 | 2711154.877 | 1269200.1084 | 2711152.9887 | 1269197.1128 | 2711150.3761 | 1269192.7858
41 | 2711142.3766 | 1269180.4108 | 2711137.5475 | 1269173.5291
42 | 2711131.9095 | 1269221.6934 | 2711127.2856 | 1269218.9606
43 | 2711131.9095 | 1269221.6934 | 2711122.8442 | 1269237.4367 | 2711123.0439 | 1269250.4186 | 2711123.0598 | 1269251.1751 | 2711123.1073 | 1269254.2454 | 2711123.1086 | 1269254.579 | 2711123.1489 | 1269257.2377 | 2711124.6368 | 1269258.1665 | 2711126.4672 | 1269259.2908 | 2711127.5982 | 1269259.9904
44 | 2711131.9095 | 1269221.6934 | 2711142.4877 | 1269227.9423 | 2711146.8692 | 1269225.9007 | 2711153.833 | 1269222.6289 | 2711154.8251 | 1269224.7049 | 2711158.2446 | 1269229.7848 | 2711162.2071 | 1269232.0058 | 2711167.4317 | 1269231.1589 | 2711172.9344 | 1269228.7381
45 | 2711084.2326 | 1269224.9441 | 2711078.1479 | 1269225.0965 | 2711070.1866 | 1269238.1806
46 | 2711070.1866 | 1269238.1806 | 2711075.4481 | 1269241.3712 | 2711095.612 | 1269253.0161 | 2711122.1008 | 1269268.9282 | 2711127.5982 | 1269259.9904
47 | 2711130.7655 | 1269258.4709 | 2711128.4601 | 1269258.5832 | 2711127.5982 | 1269259.9904
48 | 2711127.5982 | 1269259.9904 | 2711122.1008 | 1269268.9282 | 2711164.6286 | 1269294.4729
49 | 2711154.877 | 1269200.1084 | 2711162.1757 | 1269211.6873 | 2711163.9413 | 1269214.4854
50 | 2711172.9344 | 1269228.7381 | 2711168.354 | 1269221.4788
51 | 2711172.9344 | 1269228.7381 | 2711173.307 | 1269229.3345 | 2711179.2455 | 1269236.557
52 | 2711172.9798 | 1269283.8763 | 2711170.8005 | 1269284.091 | 2711164.6286 | 1269294.4729
53 | 2711168.354 | 1269221.4788 | 2711163.9413 | 1269214.4854
54 | 2711194.6123 | 1269255.2463 | 2711184.6952 | 1269243.185
55 | 2711184.6952 | 1269243.185 | 2711179.2455 | 1269236.557

## bus_geodata
| x | y | coords
0 | 2710958.8199 | 1269429.9683
1 | 2710972.9096 | 1269442.6992
2 | 2710991.0645 | 1269423.0563
3 | 2711017.4344 | 1269447.915
4 | 2711054.2515 | 1269431.0507
5 | 2711063.3524 | 1269415.006
6 | 2711036.1554 | 1269465.5631
7 | 2711037.2211 | 1269421.9618
8 | 2711033.9061 | 1269469.1414
9 | 2711018.9513 | 1269351.8064
10 | 2711026.4116 | 1269359.3421
11 | 2711028.8234 | 1269338.108
12 | 2711041.7412 | 1269298.2543
13 | 2711041.8199 | 1269320.2529
14 | 2711054.1917 | 1269283.2484
15 | 2711127.2991 | 1269310.2624
16 | 2711203.3239 | 1269271.7256
17 | 2711104.8935 | 1269346.5507
18 | 2711109.2974 | 1269299.943
19 | 2711067.2835 | 1269408.0754
20 | 2711019.2993 | 1269412.7286
21 | 2711223.9376 | 1269255.0108
22 | 2711195.4116 | 1269256.2186
23 | 2711042.397 | 1269373.8508
24 | 2711015.3063 | 1269374.489
25 | 2711040.4805 | 1269322.463
26 | 2711062.4731 | 1269275.7019
27 | 2711079.0677 | 1269285.0221
28 | 2711091.4764 | 1269292.1656
29 | 2711067.791 | 1269267.2254
30 | 2711142.9178 | 1269351.4146
31 | 2711092.2957 | 1269339.641
32 | 2711156.1673 | 1269328.5825
33 | 2711156.5296 | 1269327.958
34 | 2711001.9412 | 1269388.1347
35 | 2711077.4501 | 1269390.9849
36 | 2711062.1188 | 1269382.9005
37 | 2711109.4443 | 1269181.3561
38 | 2711143.6568 | 1269182.2352
39 | 2711150.3761 | 1269192.7858
40 | 2711142.3766 | 1269180.4108
41 | 2711127.2856 | 1269218.9606
42 | 2711131.9095 | 1269221.6934
43 | 2711070.1866 | 1269238.1806
44 | 2711084.2326 | 1269224.9441
45 | 2711127.5982 | 1269259.9904
46 | 2711154.877 | 1269200.1084
47 | 2711137.5475 | 1269173.5291
48 | 2711172.9344 | 1269228.7381
49 | 2711164.6286 | 1269294.4729
50 | 2711172.9798 | 1269283.8763
51 | 2711130.7655 | 1269258.4709
52 | 2711163.9413 | 1269214.4854
53 | 2711194.6123 | 1269255.2463
54 | 2711168.354 | 1269221.4788
55 | 2711179.2455 | 1269236.557
56 | 2711184.6952 | 1269243.185
57 | 2711104.8935 | 1269346.5507

## line_std_types
| c_nf_per_km | r_ohm_per_km | x_ohm_per_km | max_i_ka | type | q_mm2 | alpha | voltage_rating
NAYY 4x50 SE | 210 | 0.642 | 0.083 | 0.142 | cs | 50 | 0.00403 | LV
NAYY 4x120 SE | 264 | 0.225 | 0.08 | 0.242 | cs | 120 | 0.00403 | LV
NAYY 4x150 SE | 261 | 0.208 | 0.08 | 0.27 | cs | 150 | 0.00403 | LV
NA2XS2Y 1x95 RM/25 12/20 kV | 216 | 0.313 | 0.132 | 0.252 | cs | 95 | 0.00403 | MV
NA2XS2Y 1x185 RM/25 12/20 kV | 273 | 0.161 | 0.117 | 0.362 | cs | 185 | 0.00403 | MV
NA2XS2Y 1x240 RM/25 12/20 kV | 304 | 0.122 | 0.112 | 0.421 | cs | 240 | 0.00403 | MV
NA2XS2Y 1x95 RM/25 6/10 kV | 315 | 0.313 | 0.123 | 0.249 | cs | 95 | 0.00403 | MV
NA2XS2Y 1x185 RM/25 6/10 kV | 406 | 0.161 | 0.11 | 0.358 | cs | 185 | 0.00403 | MV
NA2XS2Y 1x240 RM/25 6/10 kV | 456 | 0.122 | 0.105 | 0.416 | cs | 240 | 0.00403 | MV
NA2XS2Y 1x150 RM/25 12/20 kV | 250 | 0.206 | 0.116 | 0.319 | cs | 150 | 0.00403 | MV
NA2XS2Y 1x120 RM/25 12/20 kV | 230 | 0.253 | 0.119 | 0.283 | cs | 120 | 0.00403 | MV
NA2XS2Y 1x70 RM/25 12/20 kV | 190 | 0.443 | 0.132 | 0.22 | cs | 70 | 0.00403 | MV
NA2XS2Y 1x150 RM/25 6/10 kV | 360 | 0.206 | 0.11 | 0.315 | cs | 150 | 0.00403 | MV
NA2XS2Y 1x120 RM/25 6/10 kV | 340 | 0.253 | 0.113 | 0.28 | cs | 120 | 0.00403 | MV
NA2XS2Y 1x70 RM/25 6/10 kV | 280 | 0.443 | 0.123 | 0.217 | cs | 70 | 0.00403 | MV
N2XS(FL)2Y 1x120 RM/35 64/110 kV | 112 | 0.153 | 0.166 | 0.366 | cs | 120 | 0.00393 | HV
N2XS(FL)2Y 1x185 RM/35 64/110 kV | 125 | 0.099 | 0.156 | 0.457 | cs | 185 | 0.00393 | HV
N2XS(FL)2Y 1x240 RM/35 64/110 kV | 135 | 0.075 | 0.149 | 0.526 | cs | 240 | 0.00393 | HV
N2XS(FL)2Y 1x300 RM/35 64/110 kV | 144 | 0.06 | 0.144 | 0.588 | cs | 300 | 0.00393 | HV
15-AL1/3-ST1A 0.4 | 11 | 1.8769 | 0.35 | 0.105 | ol | 16 | 0.00403 | LV
24-AL1/4-ST1A 0.4 | 11.25 | 1.2012 | 0.335 | 0.14 | ol | 24 | 0.00403 | LV
48-AL1/8-ST1A 0.4 | 12.2 | 0.5939 | 0.3 | 0.21 | ol | 48 | 0.00403 | LV
94-AL1/15-ST1A 0.4 | 13.2 | 0.306 | 0.29 | 0.35 | ol | 94 | 0.00403 | LV
34-AL1/6-ST1A 10.0 | 9.7 | 0.8342 | 0.36 | 0.17 | ol | 34 | 0.00403 | MV
48-AL1/8-ST1A 10.0 | 10.1 | 0.5939 | 0.35 | 0.21 | ol | 48 | 0.00403 | MV
70-AL1/11-ST1A 10.0 | 10.4 | 0.4132 | 0.339 | 0.29 | ol | 70 | 0.00403 | MV
94-AL1/15-ST1A 10.0 | 10.75 | 0.306 | 0.33 | 0.35 | ol | 94 | 0.00403 | MV
122-AL1/20-ST1A 10.0 | 11.1 | 0.2376 | 0.323 | 0.41 | ol | 122 | 0.00403 | MV
149-AL1/24-ST1A 10.0 | 11.25 | 0.194 | 0.315 | 0.47 | ol | 149 | 0.00403 | MV
34-AL1/6-ST1A 20.0 | 9.15 | 0.8342 | 0.382 | 0.17 | ol | 34 | 0.00403 | MV
48-AL1/8-ST1A 20.0 | 9.5 | 0.5939 | 0.372 | 0.21 | ol | 48 | 0.00403 | MV
70-AL1/11-ST1A 20.0 | 9.7 | 0.4132 | 0.36 | 0.29 | ol | 70 | 0.00403 | MV
94-AL1/15-ST1A 20.0 | 10 | 0.306 | 0.35 | 0.35 | ol | 94 | 0.00403 | MV
122-AL1/20-ST1A 20.0 | 10.3 | 0.2376 | 0.344 | 0.41 | ol | 122 | 0.00403 | MV
149-AL1/24-ST1A 20.0 | 10.5 | 0.194 | 0.337 | 0.47 | ol | 149 | 0.00403 | MV
184-AL1/30-ST1A 20.0 | 10.75 | 0.1571 | 0.33 | 0.535 | ol | 184 | 0.00403 | MV
243-AL1/39-ST1A 20.0 | 11 | 0.1188 | 0.32 | 0.645 | ol | 243 | 0.00403 | MV
48-AL1/8-ST1A 110.0 | 8 | 0.5939 | 0.46 | 0.21 | ol | 48 | 0.00403 | HV
70-AL1/11-ST1A 110.0 | 8.4 | 0.4132 | 0.45 | 0.29 | ol | 70 | 0.00403 | HV
94-AL1/15-ST1A 110.0 | 8.65 | 0.306 | 0.44 | 0.35 | ol | 94 | 0.00403 | HV
122-AL1/20-ST1A 110.0 | 8.5 | 0.2376 | 0.43 | 0.41 | ol | 122 | 0.00403 | HV
149-AL1/24-ST1A 110.0 | 8.75 | 0.194 | 0.41 | 0.47 | ol | 149 | 0.00403 | HV
184-AL1/30-ST1A 110.0 | 8.8 | 0.1571 | 0.4 | 0.535 | ol | 184 | 0.00403 | HV
243-AL1/39-ST1A 110.0 | 9 | 0.1188 | 0.39 | 0.645 | ol | 243 | 0.00403 | HV
305-AL1/39-ST1A 110.0 | 9.2 | 0.0949 | 0.38 | 0.74 | ol | 305 | 0.00403 | HV
490-AL1/64-ST1A 110.0 | 9.75 | 0.059 | 0.37 | 0.96 | ol | 490 | 0.00403 | HV
679-AL1/86-ST1A 110.0 | 9.95 | 0.042 | 0.36 | 1.15 | ol | 679 | 0.00403 | HV
490-AL1/64-ST1A 220.0 | 10 | 0.059 | 0.285 | 0.96 | ol | 490 | 0.00403 | HV
679-AL1/86-ST1A 220.0 | 11.7 | 0.042 | 0.275 | 1.15 | ol | 679 | 0.00403 | HV
490-AL1/64-ST1A 380.0 | 11 | 0.059 | 0.253 | 0.96 | ol | 490 | 0.00403 | HV
679-AL1/86-ST1A 380.0 | 14.6 | 0.042 | 0.25 | 1.15 | ol | 679 | 0.00403 | HV

## trafo_std_types
| i0_percent | pfe_kw | vkr_percent | sn_mva | vn_lv_kv | vn_hv_kv | vk_percent | shift_degree | vector_group | tap_side | tap_neutral | tap_min | tap_max | tap_step_degree | tap_step_percent | tap_phase_shifter
160 MVA 380/110 kV | 0.06 | 60 | 0.25 | 160 | 110 | 380 | 12.2 | 0 | Yy0 | hv | 0 | -9 | 9 | 0 | 1.5 | FALSE
100 MVA 220/110 kV | 0.06 | 55 | 0.26 | 100 | 110 | 220 | 12 | 0 | Yy0 | hv | 0 | -9 | 9 | 0 | 1.5 | FALSE
63 MVA 110/20 kV | 0.04 | 22 | 0.32 | 63 | 20 | 110 | 18 | 150 | YNd5 | hv | 0 | -9 | 9 | 0 | 1.5 | FALSE
40 MVA 110/20 kV | 0.05 | 18 | 0.34 | 40 | 20 | 110 | 16.2 | 150 | YNd5 | hv | 0 | -9 | 9 | 0 | 1.5 | FALSE
25 MVA 110/20 kV | 0.07 | 14 | 0.41 | 25 | 20 | 110 | 12 | 150 | YNd5 | hv | 0 | -9 | 9 | 0 | 1.5 | FALSE
63 MVA 110/10 kV | 0.04 | 22 | 0.32 | 63 | 10 | 110 | 18 | 150 | YNd5 | hv | 0 | -9 | 9 | 0 | 1.5 | FALSE
40 MVA 110/10 kV | 0.05 | 18 | 0.34 | 40 | 10 | 110 | 16.2 | 150 | YNd5 | hv | 0 | -9 | 9 | 0 | 1.5 | FALSE
25 MVA 110/10 kV | 0.07 | 14 | 0.41 | 25 | 10 | 110 | 12 | 150 | YNd5 | hv | 0 | -9 | 9 | 0 | 1.5 | FALSE
0.25 MVA 20/0.4 kV | 0.32 | 0.8 | 1.44 | 0.25 | 0.4 | 20 | 6 | 150 | Yzn5 | hv | 0 | -2 | 2 | 0 | 2.5 | FALSE
0.4 MVA 20/0.4 kV | 0.3375 | 1.35 | 1.425 | 0.4 | 0.4 | 20 | 6 | 150 | Dyn5 | hv | 0 | -2 | 2 | 0 | 2.5 | FALSE
0.63 MVA 20/0.4 kV | 0.2619 | 1.65 | 1.206 | 0.63 | 0.4 | 20 | 6 | 150 | Dyn5 | hv | 0 | -2 | 2 | 0 | 2.5 | FALSE
0.25 MVA 10/0.4 kV | 0.24 | 0.6 | 1.2 | 0.25 | 0.4 | 10 | 4 | 150 | Dyn5 | hv | 0 | -2 | 2 | 0 | 2.5 | FALSE
0.4 MVA 10/0.4 kV | 0.2375 | 0.95 | 1.325 | 0.4 | 0.4 | 10 | 4 | 150 | Dyn5 | hv | 0 | -2 | 2 | 0 | 2.5 | FALSE
0.63 MVA 10/0.4 kV | 0.1873 | 1.18 | 1.0794 | 0.63 | 0.4 | 10 | 4 | 150 | Dyn5 | hv | 0 | -2 | 2 | 0 | 2.5 | FALSE

## trafo3w_std_types
| sn_hv_mva | sn_mv_mva | sn_lv_mva | vn_hv_kv | vn_mv_kv | vn_lv_kv | vk_hv_percent | vk_mv_percent | vk_lv_percent | vkr_hv_percent | vkr_mv_percent | vkr_lv_percent | pfe_kw | i0_percent | shift_mv_degree | shift_lv_degree | vector_group | tap_side | tap_neutral | tap_min | tap_max | tap_step_percent
63/25/38 MVA 110/20/10 kV | 63 | 25 | 38 | 110 | 20 | 10 | 10.4 | 10.4 | 10.4 | 0.28 | 0.32 | 0.35 | 35 | 0.89 | 0 | 0 | YN0yn0yn0 | hv | 0 | -10 | 10 | 1.2
63/25/38 MVA 110/10/10 kV | 63 | 25 | 38 | 110 | 10 | 10 | 10.4 | 10.4 | 10.4 | 0.28 | 0.32 | 0.35 | 35 | 0.89 | 0 | 0 | YN0yn0yn0 | hv | 0 | -10 | 10 | 1.2

## fuse_std_types
| fuse_type | i_rated_a | t_avg | t_min | t_total | x_avg | x_min | x_total
HV 100A | HV 100A | 100 | 0 | [10.0, 3.64, 0.854, 0.281, 0.1, 0.0531, 0.022, 0.01] | [10.0, 4.267, 1.21, 0.403, 0.1, 0.058, 0.022, 0.01] | 0 | [300.0, 350.0, 450.0, 550.0, 700.0, 850.0, 1200.0, 1752.0] | [600.0, 700.0, 900.0, 1150.0, 1665.0, 2000.0, 3000.0, 4313.0]
HV 10A | HV 10A | 10 | 0 | [10.0, 1675.0, 0.344, 0.156, 0.1, 0.0417, 0.0171, 0.01] | [10.0, 1.3, 0.3, 0.155, 0.1, 0.0555, 0.023, 0.01] | 0 | [30.0, 32.0, 35.0, 37.0, 39.0, 50.0, 70.0, 88.0] | [60.0, 70.0, 80.0, 87.0, 94.0, 110.0, 150.0, 216.0]
HV 125A | HV 125A | 125 | 0 | [10.0, 1.82, 0.344, 0.1, 0.0467, 0.0269, 0.01] | [10.0, 2.478, 0.426, 0.1, 0.0427, 0.0211, 0.01] | 0 | [375.0, 500.0, 700.0, 925.0, 1200.0, 1500.0, 2341.0] | [750.0, 1000.0, 1500.0, 2200.0, 3000.0, 4000.0, 5765.0]
HV 160A | HV 160A | 160 | 0 | [10.0, 4.15, 1.03, 0.198, 0.1, 0.051, 0.0172, 0.01] | [10.0, 2.3, 0.734, 0.274, 0.1, 0.046, 0.0177, 0.01] | 0 | [480.0, 550.0, 700.0, 1000.0, 1260.0, 1600.0, 2500.0, 3227.0] | [960.0, 1300.0, 1700.0, 2200.0, 2996.0, 4000.0, 6000.0, 7946.0]
HV 16A | HV 16A | 16 | 0 | [10.0, 0.352, 0.164, 0.1, 0.0649, 0.0342, 0.01] | [10.0, 2.34, 0.722, 0.181, 0.1, 0.055, 0.0296, 0.01] | 0 | [48.0, 60.0, 65.0, 71.0, 80.0, 100.0, 162.0] | [96.0, 110.0, 125.0, 150.0, 168.0, 200.0, 250.0, 398.0]
HV 200A | HV 200A | 200 | 0 | [10.0, 4.267, 1.21, 0.403, 0.1, 0.058, 0.022, 0.01] | [10.0, 3.73, 1.654, 0.328, 0.1, 0.0531, 0.019, 0.01] | 0 | [600.0, 700.0, 900.0, 1150.0, 1665.0, 2000.0, 3000.0, 4313.0] | [1200.0, 1500.0, 1800.0, 2700.0, 3960.0, 5000.0, 7500.0, 10620.0]
HV 20A | HV 20A | 20 | 0 | [10.0, 1.3, 0.3, 0.155, 0.1, 0.0555, 0.023, 0.01] | [10.0, 1.3, 0.161, 0.1, 0.0611, 0.0399, 0.0141, 0.01] | 0 | [60.0, 70.0, 80.0, 87.0, 94.0, 110.0, 150.0, 216.0] | [120.0, 150.0, 200.0, 223.0, 260.0, 300.0, 450.0, 532.0]
HV 25A | HV 25A | 25 | 0 | [10.0, 2.512, 0.833, 0.299, 0.1, 0.0372, 0.0223, 0.01] | [10.0, 3.125, 0.597, 0.198, 0.1, 0.0378, 0.022, 0.01] | 0 | [75.0, 82.0, 90.0, 100.0, 124.0, 170.0, 200.0, 289.0] | [150.0, 170.0, 210.0, 250.0, 294.0, 400.0, 500.0, 711.0]
HV 31.5A | HV 31.5A | 31.5 | 0 | [10.0, 2.34, 0.722, 0.181, 0.1, 0.055, 0.0296, 0.01] | [10.0, 2.84, 0.368, 0.164, 0.1, 0.0621, 0.0378, 0.0195, 0.01] | 0 | [95.0, 110.0, 125.0, 150.0, 165.0, 200.0, 250.0, 390.0] | [189.0, 220.0, 300.0, 350.0, 393.0, 450.0, 530.0, 700.0, 960.0]
HV 40A | HV 40A | 40 | 0 | [10.0, 1.3, 0.161, 0.1, 0.0611, 0.0399, 0.0141, 0.01] | [10.0, 2.05, 0.369, 0.198, 0.1, 0.051, 0.0298, 0.01] | 0 | [120.0, 150.0, 200.0, 223.0, 260.0, 300.0, 450.0, 532.0] | [240.0, 300.0, 400.0, 450.0, 530.0, 650.0, 800.0, 1311.0]
HV 50A | HV 50A | 50 | 0 | [10.0, 3.215, 0.597, 0.198, 0.1, 0.0378, 0.022, 0.01] | [10.0, 3.64, 0.854, 0.281, 0.1, 0.0531, 0.022, 0.01] | 0 | [150.0, 170.0, 210.0, 250.0, 294.0, 400.0, 500.0, 711.0] | [300.0, 350.0, 450.0, 550.0, 700.0, 850.0, 1200.0, 1752.0]
HV 6.3A | HV 6.3A | 6.3 | 0 | [10.0, 1.39, 0.344, 0.168, 0.1, 0.056, 0.0263, 0.01] | [10.0, 1.711, 0.516, 0.198, 0.1, 0.0634, 0.0303, 0.01] | 0 | [19.0, 19.5, 20.4, 20.8, 22.0, 25.0, 32.0, 48.0] | [38.0, 40.0, 43.0, 48.0, 53.0, 60.0, 75.0, 118.0]
HV 63A | HV 63A | 63 | 0 | [10.0, 2.84, 0.368, 0.164, 0.1, 0.0621, 0.0378, 0.0195, 0.01] | [10.0, 1.82, 0.344, 0.1, 0.0467, 0.0269, 0.01] | 0 | [189.0, 220.0, 300.0, 350.0, 393.0, 450.0, 530.0, 700.0, 961.0] | [378.0, 500.0, 700.0, 934.0, 1200.0, 1500.0, 2366.0]
HV 80A | HV 80A | 80 | 0 | [10.0, 2.05, 0.369, 0.198, 0.1, 0.051, 0.0298, 0.01] | [10.0, 4.15, 1.03, 0.198, 0.1, 0.051, 0.0172, 0.01] | 0 | [240.0, 300.0, 400.0, 450.0, 530.0, 650.0, 800.0, 1311.0] | [480.0, 550.0, 700.0, 1000.0, 1260.0, 1600.0, 2500.0, 3227.0]
Siemens NH-1-100 | Siemens NH-1-100 | 100 | [5400.0, 2000.0, 400.0, 20.0, 1.0, 0.2, 0.012, 0.004] | 0 | 0 | [150.0, 190.0, 250.0, 430.0, 900.0, 1250.0, 2700.0, 3600.0] | 0 | 0
Siemens NH-1-125 | Siemens NH-1-125 | 125 | [4800.0, 120.0, 7.0, 0.1, 0.004] | 0 | 0 | [180.0, 400.0, 740.0, 2000.0, 4250.0] | 0 | 0
Siemens NH-1-16 | Siemens NH-1-16 | 16 | [4000.0, 400.0, 2.0, 0.1, 0.04, 0.01] | 0 | 0 | [26.0, 35.0, 75.0, 150.0, 200.0, 300.0] | 0 | 0
Siemens NH-1-160 | Siemens NH-1-160 | 160 | [4800.0, 120.0, 7.0, 0.1, 0.004] | 0 | 0 | [210.0, 500.0, 900.0, 2300.0, 5000.0] | 0 | 0
Siemens NH-1-25 | Siemens NH-1-25 | 25 | [4000.0, 1000.0, 10.0, 0.2, 0.02, 0.01] | 0 | 0 | [40.0, 50.0, 100.0, 210.0, 400.0, 500.0] | 0 | 0
Siemens NH-1-50 | Siemens NH-1-50 | 50 | [4000.0, 40.0, 4.0, 1.0, 0.02, 0.01] | 0 | 0 | [86.0, 200.0, 300.0, 400.0, 1000.0, 1280.0] | 0 | 0
Siemens NH-1-63 | Siemens NH-1-63 | 63 | [4000.0, 100.0, 10.0, 2.0, 0.04, 0.01] | 0 | 0 | [100.0, 200.0, 300.0, 400.0, 1000.0, 1500.0] | 0 | 0
Siemens NH-1-80 | Siemens NH-1-80 | 80 | [4800.0, 120.0, 7.0, 0.1, 0.01] | 0 | 0 | [150.58, 250.0, 450.0, 1150.0, 2470.0] | 0 | 0
Siemens NH-2-1000 | Siemens NH-2-1000 | 1000 | [4800.0, 120.0, 7.0, 0.1, 0.004] | 0 | 0 | [1900.0, 3500.0, 8400.0, 24000.0, 52000.0] | 0 | 0
Siemens NH-2-200 | Siemens NH-2-200 | 200 | [4800.0, 120.0, 7.0, 0.1, 0.004] | 0 | 0 | [280.0, 650.0, 1200.0, 3000.0, 7000.0] | 0 | 0
Siemens NH-2-224 | Siemens NH-2-224 | 224 | [4800.0, 120.0, 7.0, 0.2, 0.04, 0.004] | 0 | 0 | [400.0, 750.0, 1453.0, 3025.0, 4315.0, 7600.0] | 0 | 0
Siemens NH-2-250 | Siemens NH-2-250 | 250 | [4800.0, 120.0, 7.0, 0.1, 0.004] | 0 | 0 | [450.0, 800.0, 1650.0, 4000.0, 8500.0] | 0 | 0
Siemens NH-2-315 | Siemens NH-2-315 | 315 | [4800.0, 120.0, 7.0, 0.1, 0.004] | 0 | 0 | [550.0, 920.0, 1900.0, 5000.0, 11000.0] | 0 | 0
Siemens NH-2-355 | Siemens NH-2-355 | 355 | [4800.0, 120.0, 6.0, 0.1, 0.004] | 0 | 0 | [650.0, 1116.27, 2350.0, 5840.0, 12790.0] | 0 | 0
Siemens NH-2-400 | Siemens NH-2-400 | 400 | [4800.0, 120.0, 7.0, 0.1, 0.004] | 0 | 0 | [720.0, 1350.0, 2800.0, 6500.0, 15000.0] | 0 | 0
Siemens NH-2-425 | Siemens NH-2-425 | 425 | [4800.0, 120.0, 7.0, 0.1, 0.004] | 0 | 0 | [850.0, 1500.0, 3050.0, 7500.0, 16500.0] | 0 | 0
Siemens NH-2-630 | Siemens NH-2-630 | 630 | [4800.0, 120.0, 7.0, 0.1, 0.004] | 0 | 0 | [1200.0, 2000.0, 4800.0, 12000.0, 26000.0] | 0 | 0

## dtypes
| element | column | dtype
0 | bus | name | object
1 | bus | vn_kv | float64
2 | bus | type | object
3 | bus | zone | object
4 | bus | in_service | bool
5 | load | name | object
6 | load | bus | uint32
7 | load | p_mw | float64
8 | load | q_mvar | float64
9 | load | const_z_percent | float64
10 | load | const_i_percent | float64
11 | load | sn_mva | float64
12 | load | scaling | float64
13 | load | in_service | bool
14 | load | type | object
15 | ext_grid | name | object
16 | ext_grid | bus | uint32
17 | ext_grid | vm_pu | float64
18 | ext_grid | va_degree | float64
19 | ext_grid | slack_weight | float64
20 | ext_grid | in_service | bool
21 | line | name | object
22 | line | std_type | object
23 | line | from_bus | uint32
24 | line | to_bus | uint32
25 | line | length_km | float64
26 | line | r_ohm_per_km | float64
27 | line | x_ohm_per_km | float64
28 | line | c_nf_per_km | float64
29 | line | g_us_per_km | float64
30 | line | max_i_ka | float64
31 | line | df | float64
32 | line | parallel | uint32
33 | line | type | object
34 | line | in_service | bool
35 | trafo | name | object
36 | trafo | std_type | object
37 | trafo | hv_bus | uint32
38 | trafo | lv_bus | uint32
39 | trafo | sn_mva | float64
40 | trafo | vn_hv_kv | float64
41 | trafo | vn_lv_kv | float64
42 | trafo | vk_percent | float64
43 | trafo | vkr_percent | float64
44 | trafo | pfe_kw | float64
45 | trafo | i0_percent | float64
46 | trafo | shift_degree | float64
47 | trafo | tap_side | object
48 | trafo | tap_neutral | int32
49 | trafo | tap_min | int32
50 | trafo | tap_max | int32
51 | trafo | tap_step_percent | float64
52 | trafo | tap_step_degree | float64
53 | trafo | tap_pos | int32
54 | trafo | tap_phase_shifter | bool
55 | trafo | parallel | uint32
56 | trafo | df | float64
57 | trafo | in_service | bool
58 | line_geodata | coords | object
59 | bus_geodata | x | float64
60 | bus_geodata | y | float64
61 | bus_geodata | coords | object

## parameters
| version | format_version | converged | OPF_converged | name | f_hz | sn_mva
0 | 2.14.6 | 2.14.0 | FALSE | FALSE |  | 50 | 1